IRQ
CLOCK
Processor Status register
5 LSB
Register X
N - Bits
N – Bits
Interrupt handler
Register Y
N - Bits
Acumulator
N - Bits
Instruction decoder
ALU
N - Bits
Register B
Instruction register
8 LSB
Program counter Low
N - Bits
Program counter High
N - Bits
Step counter
5 LSB
M LSB
Notes:
1.- The red lines are the control lines
2.- N is the data bus length
3 – M is the address bus length
4 – The data bus minimum length is 8 bits, the maximum length is any even number limited by the size of the CPLD or FPGA
5.- The address bus minimum length is the length of the data bus plus two and the maximum length is 2 times the data bus length (N+2<= M <= 2N)
6.- The stack pointer is N-Bit size but outputs a M-Bit Word this is because it fills the upper part of the Word with the decimal value One (See the stack section for more information)
Stack pointer register
N - Bits
M LSB
Memory address register Low
N - Bits
M
LSB
Memory address register High
N - Bits
INVERTED CLOCK
R/W
CPU_RESET
N – Bits data bus
M - Bits address bus
N - Bits
N - Bits
N - Bits
8 Bits
5 Bits
1 Bit
5 LSB