Processor Status register
5 LSB
Register X
N - Bits
Register Y
N - Bits
Instruction decoder
Acumulator
N - Bits
ALU
N - Bits
Register B
Instruction register
8 LSB
Program counter Low
N - Bits
Program counter High
N - Bits
Step counter
4 LSB
M LSB
Stack pointer register
Notes:
1.- The red lines are the control lines
2.- N is the data bus length
3 – M is the address bus length
2.- The address bus minimum length is the length of the data bus and the maximum length is 2 times the data bus length (N<= M <= 2N)
3.- The stack pointer is N-Bit size but outputs a M-Bit Word this is because it fills the upper part of the Word with Ones (See the stack section for more information)
N - Bits
Memory address register Low
N - Bits
M
LSB
Memory address register High
N - Bits
N – Bits data bus
M - Bits address bus
N - Bits
N - Bits
N - Bits
8 Bits
5 Bits