## Control logic truth table
				CONTROL_SIGNAL_READ_OR_WRITE	CONTROL_SIGNAL_DATA_IS_VALID	CONTROL_SIGNAL_ALU_OUT_ENABLE_TO_DATA_BUS	CONTROL_SIGNAL_ALU_OUT_ENABLE_TO_ACUMULATOR	CONTROL_SIGNAL_ALU_OPERATION	CONTROL_SIGNAL_ACUMULATOR_LOAD_FROM_DATA_BUS	CONTROL_SIGNAL_ACUMULATOR_OUTPUT_ENABLE_TO_DATA_BUS	CONTROL_SIGNAL_ACUMULATOR_LOAD_FROM_ALU	CONTROL_SIGNAL_ACUMULATOR_OUTPUT_ENABLE_TO_ALU	CONTROL_SIGNAL_B_REGISTER_LOAD	CONTROL_SIGNAL_X_REGISTER_LOAD	CONTROL_SIGNAL_X_REGISTER_OUTPUT_ENABLE	CONTROL_SIGNAL_Y_REGISTER_LOAD	CONTROL_SIGNAL_Y_REGISTER_OUTPUT_ENABLE	CONTROL_SIGNAL_INSTRUCTION_REGISTER_LOAD	CONTROL_SIGNAL_COUNTER_ENABLE	CONTROL_SIGNAL_LOAD_FROM_DATA_BUS_TO_COUNTER_LOW	CONTROL_SIGNAL_LOAD_FROM_DATA_BUS_TO_COUNTER_HIGH	CONTROL_SIGNAL_OUTPUT_ENABLE_FROM_COUNTER_LOW_TO_DATA_BUS	CONTROL_SIGNAL_OUTPUT_ENABLE_FROM_COUNTER_HIGH_TO_DATA_BUS	CONTROL_SIGNAL_OUTPUT_ENABLE_FROM_COUNTER_TO_ADDRESS_BUS	CONTROL_SIGNAL_STEP_COUNTER_RESET	CONTROL_SIGNAL_STEP_COUNTER_ENABLE	CONTROL_SIGNAL_STACK_POINTER_INCREMENT	CONTROL_SIGNAL_STACK_POINTER_DECREMENT	CONTROL_SIGNAL_STACK_POINTER_LOAD_FROM_DATA_BUS	CONTROL_SIGNAL_STACK_POINTER_OUTPUT_TO_DATA_BUS	CONTROL_SIGNAL_STACK_POINTER_OUTPUT_TO_ADDRESS_BUS	CONTROL_SIGNAL_PROCESSOR_STATUS_REGISTER_LOAD_FROM_ALU	CONTROL_SIGNAL_PROCESSOR_STATUS_REGISTER_LOAD_FROM_DATA_BUS	CONTROL_SIGNAL_PROCESSOR_STATUS_REGISTER_OUTPUT_ENABLE_TO_DATA_BUS	CONTROL_SIGNAL_PROCESSOR_STATUS_REGISTER_SET_CARRY_FLAG	CONTROL_SIGNAL_PROCESSOR_STATUS_REGISTER_SET_OVERFLOW_FLAG	CONTROL_SIGNAL_PROCESSOR_STATUS_REGISTER_SET_ZERO_FLAG	CONTROL_SIGNAL_PROCESSOR_STATUS_REGISTER_SET_NEGATIVE_FLAG	CONTROL_SIGNAL_PROCESSOR_STATUS_REGISTER_SET_IRQ_DISABLE_FLAG	CONTROL_SIGNAL_PROCESSOR_STATUS_REGISTER_CLEAR_CARRY_FLAG	CONTROL_SIGNAL_PROCESSOR_STATUS_REGISTER_CLEAR_OVERFLOW_FLAG	CONTROL_SIGNAL_PROCESSOR_STATUS_REGISTER_CLEAR_ZERO_FLAG	CONTROL_SIGNAL_PROCESSOR_STATUS_REGISTER_CLEAR_NEGATIVE_FLAG	CONTROL_SIGNAL_PROCESSOR_STATUS_REGISTER_CLEAR_IRQ_DISABLE_FLAG	CONTROL_SIGNAL_LOAD_FROM_DATA_BUS_TO_MEMORY_ADDRESS_REGISTER_LOW	CONTROL_SIGNAL_LOAD_FROM_DATA_BUS_TO_MEMORY_ADDRESS_REGISTER_HIGH	CONTROL_SIGNAL_OUTPUT_ENABLE_FROM_MEMORY_ADDRESS_REGISTER_LOW_TO_DATA_BUS	CONTROL_SIGNAL_OUTPUT_ENABLE_FROM_MEMORY_ADDRESS_REGISTER_HIGH_TO_DATA_BUS	CONTROL_SIGNAL_OUTPUT_ENABLE_FROM_MEMORY_ADDRESS_REGISTER_TO_ADDRESS_BUS
				0	0	0	0	0000	0	0	0	0	0	0	0	0	“	'
Instruction Decoder Inputs					CONTROL WORD (Instruction decoder outputs)
Instruction Mnemonic	Instruction Addressing mode	Instruction Number	Binary representation	Step number	Step binary	Flags					Data status		ALU			Acumulator				Register B	Register X		Register Y		Instruction register	Program counter					Step counter		Stack pointer					Processor status register					Memory address register
				Carry	Zero	Negative	Overflow	Interrupt disable	RW	DIV	OEDB	OEA	OP	LFDB	OEDB	LFA	OEA	LD	LD	OE	LD	OE	LD	CE	LDBL	LDBH	OELDB	OEHDB	OEAB	RST	CE	SPI	SPD	LDB	OEDB	OEAD	LA	LDB	OEDB	SC	SO	SZ	SN	SID	CC	CO	CZ	CN	CID	LDBL	LDBH	OELDB	OEHDB	OEAB
FETCH	X	X	XXXX XXXX	0	0000	X	X	X	X	X	1	0	0	0	0000	0	0	0	0	0	0	0	0	1	0	0	0	0	0	1	0	1	0	0	0	0	0	0	0	0
FETCH		X	XXXX XXXX	1	0001	X	X	X	X	X	1	0	0	0	0000	0	0	0	0	0	0	0	0	1	0	0	0	0	0	0	1	0	0	0	0	0	0	0	0
ADC	Direct	1	00000001	2	0010	X	X	X	X	X	1	0	0	0	0001	0	0	0	1	1	0	0	0	0	0	0	0	0	1	0	1	0	0	0	0	0	1	0	0	0	0	0	0	0	0	elsif (INTERCONECT_INSTRUCTION_REGISTER_OUT_TO_INSTRUCTION_DECODER_IN = “00000001“ and INTERCONECT_STEP_COUNTER_OUT_TO_INSTRUCTION_DECODER_IN = “0010“) then	CONTROL_SIGNAL_READ_OR_WRITE<='1';	CONTROL_SIGNAL_DATA_IS_VALID<='0';	CONTROL_SIGNAL_ALU_OUT_ENABLE_TO_DATA_BUS<='0';	CONTROL_SIGNAL_ALU_OUT_ENABLE_TO_ACUMULATOR<='0';	CONTROL_SIGNAL_ALU_OPERATION<='0001';	CONTROL_SIGNAL_ACUMULATOR_LOAD_FROM_DATA_BUS<='0';	CONTROL_SIGNAL_ACUMULATOR_OUTPUT_ENABLE_TO_DATA_BUS<='0';	CONTROL_SIGNAL_ACUMULATOR_LOAD_FROM_ALU<='0';	CONTROL_SIGNAL_ACUMULATOR_OUTPUT_ENABLE_TO_ALU<='1';	CONTROL_SIGNAL_B_REGISTER_LOAD<='1';	CONTROL_SIGNAL_X_REGISTER_LOAD<='0';	CONTROL_SIGNAL_X_REGISTER_OUTPUT_ENABLE<='0';	CONTROL_SIGNAL_Y_REGISTER_LOAD<='0';	CONTROL_SIGNAL_Y_REGISTER_OUTPUT_ENABLE<='0';	CONTROL_SIGNAL_INSTRUCTION_REGISTER_LOAD<='0';	CONTROL_SIGNAL_COUNTER_ENABLE<='0';	CONTROL_SIGNAL_LOAD_FROM_DATA_BUS_TO_COUNTER_LOW<='0';	CONTROL_SIGNAL_LOAD_FROM_DATA_BUS_TO_COUNTER_HIGH<='0';	CONTROL_SIGNAL_OUTPUT_ENABLE_FROM_COUNTER_LOW_TO_DATA_BUS<='0';	CONTROL_SIGNAL_OUTPUT_ENABLE_FROM_COUNTER_HIGH_TO_DATA_BUS<='0';	CONTROL_SIGNAL_OUTPUT_ENABLE_FROM_COUNTER_TO_ADDRESS_BUS<='1';	CONTROL_SIGNAL_STEP_COUNTER_RESET<='0';	CONTROL_SIGNAL_STEP_COUNTER_ENABLE<='1';	CONTROL_SIGNAL_STACK_POINTER_INCREMENT<='0';	CONTROL_SIGNAL_STACK_POINTER_DECREMENT<='0';	CONTROL_SIGNAL_STACK_POINTER_LOAD_FROM_DATA_BUS<='0';	CONTROL_SIGNAL_STACK_POINTER_OUTPUT_TO_DATA_BUS<='0';	CONTROL_SIGNAL_STACK_POINTER_OUTPUT_TO_ADDRESS_BUS<='0',	CONTROL_SIGNAL_PROCESSOR_STATUS_REGISTER_LOAD_FROM_ALU<='1';	CONTROL_SIGNAL_PROCESSOR_STATUS_REGISTER_LOAD_FROM_DATA_BUS<='0';	CONTROL_SIGNAL_PROCESSOR_STATUS_REGISTER_OUTPUT_ENABLE_TO_DATA_BUS<='0';	CONTROL_SIGNAL_PROCESSOR_STATUS_REGISTER_SET_CARRY_FLAG<='0';	CONTROL_SIGNAL_PROCESSOR_STATUS_REGISTER_SET_OVERFLOW_FLAG<='0';	CONTROL_SIGNAL_PROCESSOR_STATUS_REGISTER_SET_ZERO_FLAG<='0';	CONTROL_SIGNAL_PROCESSOR_STATUS_REGISTER_SET_NEGATIVE_FLAG<='0';	CONTROL_SIGNAL_PROCESSOR_STATUS_REGISTER_SET_IRQ_DISABLE_FLAG<='0';	CONTROL_SIGNAL_PROCESSOR_STATUS_REGISTER_CLEAR_CARRY_FLAG<='0';	CONTROL_SIGNAL_PROCESSOR_STATUS_REGISTER_CLEAR_OVERFLOW_FLAG<='0';	CONTROL_SIGNAL_PROCESSOR_STATUS_REGISTER_CLEAR_ZERO_FLAG<='0';	CONTROL_SIGNAL_PROCESSOR_STATUS_REGISTER_CLEAR_NEGATIVE_FLAG<='0';	CONTROL_SIGNAL_PROCESSOR_STATUS_REGISTER_CLEAR_IRQ_DISABLE_FLAG<='0';	CONTROL_SIGNAL_LOAD_FROM_DATA_BUS_TO_MEMORY_ADDRESS_REGISTER_LOW<='0';	CONTROL_SIGNAL_LOAD_FROM_DATA_BUS_TO_MEMORY_ADDRESS_REGISTER_HIGH<='0';	CONTROL_SIGNAL_OUTPUT_ENABLE_FROM_MEMORY_ADDRESS_REGISTER_LOW_TO_DATA_BUS<='0';	CONTROL_SIGNAL_OUTPUT_ENABLE_FROM_MEMORY_ADDRESS_REGISTER_HIGH_TO_DATA_BUS<='0';	CONTROL_SIGNAL_OUTPUT_ENABLE_FROM_MEMORY_ADDRESS_REGISTER_TO_ADDRESS_BUS<='0';
		1	00000001	3	0011	X	X	X	X	X	1	0	0	1	0000	0	0	1	0	0	0	0	0	0	0	1	0	0	0	0	0	1	0	0	0	0	0	0	0	0	elsif (INTERCONECT_INSTRUCTION_REGISTER_OUT_TO_INSTRUCTION_DECODER_IN = “00000001“ and INTERCONECT_STEP_COUNTER_OUT_TO_INSTRUCTION_DECODER_IN = “0011“) then	CONTROL_SIGNAL_READ_OR_WRITE<='1';	CONTROL_SIGNAL_DATA_IS_VALID<='0';	CONTROL_SIGNAL_ALU_OUT_ENABLE_TO_DATA_BUS<='0';	CONTROL_SIGNAL_ALU_OUT_ENABLE_TO_ACUMULATOR<='1';	CONTROL_SIGNAL_ALU_OPERATION<='0000';	CONTROL_SIGNAL_ACUMULATOR_LOAD_FROM_DATA_BUS<='0';	CONTROL_SIGNAL_ACUMULATOR_OUTPUT_ENABLE_TO_DATA_BUS<='0';	CONTROL_SIGNAL_ACUMULATOR_LOAD_FROM_ALU<='1';	CONTROL_SIGNAL_ACUMULATOR_OUTPUT_ENABLE_TO_ALU<='0';	CONTROL_SIGNAL_B_REGISTER_LOAD<='0';	CONTROL_SIGNAL_X_REGISTER_LOAD<='0';	CONTROL_SIGNAL_X_REGISTER_OUTPUT_ENABLE<='0';	CONTROL_SIGNAL_Y_REGISTER_LOAD<='0';	CONTROL_SIGNAL_Y_REGISTER_OUTPUT_ENABLE<='0';	CONTROL_SIGNAL_INSTRUCTION_REGISTER_LOAD<='0';	CONTROL_SIGNAL_COUNTER_ENABLE<='1';	CONTROL_SIGNAL_LOAD_FROM_DATA_BUS_TO_COUNTER_LOW<='0';	CONTROL_SIGNAL_LOAD_FROM_DATA_BUS_TO_COUNTER_HIGH<='0';	CONTROL_SIGNAL_OUTPUT_ENABLE_FROM_COUNTER_LOW_TO_DATA_BUS<='0';	CONTROL_SIGNAL_OUTPUT_ENABLE_FROM_COUNTER_HIGH_TO_DATA_BUS<='0';	CONTROL_SIGNAL_OUTPUT_ENABLE_FROM_COUNTER_TO_ADDRESS_BUS<='0';	CONTROL_SIGNAL_STEP_COUNTER_RESET<='1';	CONTROL_SIGNAL_STEP_COUNTER_ENABLE<='0';	CONTROL_SIGNAL_STACK_POINTER_INCREMENT<='0';	CONTROL_SIGNAL_STACK_POINTER_DECREMENT<='0';	CONTROL_SIGNAL_STACK_POINTER_LOAD_FROM_DATA_BUS<='0';	CONTROL_SIGNAL_STACK_POINTER_OUTPUT_TO_DATA_BUS<='0';	CONTROL_SIGNAL_STACK_POINTER_OUTPUT_TO_ADDRESS_BUS<='0',	CONTROL_SIGNAL_PROCESSOR_STATUS_REGISTER_LOAD_FROM_ALU<='0';	CONTROL_SIGNAL_PROCESSOR_STATUS_REGISTER_LOAD_FROM_DATA_BUS<='0';	CONTROL_SIGNAL_PROCESSOR_STATUS_REGISTER_OUTPUT_ENABLE_TO_DATA_BUS<='0';	CONTROL_SIGNAL_PROCESSOR_STATUS_REGISTER_SET_CARRY_FLAG<='0';	CONTROL_SIGNAL_PROCESSOR_STATUS_REGISTER_SET_OVERFLOW_FLAG<='0';	CONTROL_SIGNAL_PROCESSOR_STATUS_REGISTER_SET_ZERO_FLAG<='0';	CONTROL_SIGNAL_PROCESSOR_STATUS_REGISTER_SET_NEGATIVE_FLAG<='0';	CONTROL_SIGNAL_PROCESSOR_STATUS_REGISTER_SET_IRQ_DISABLE_FLAG<='0';	CONTROL_SIGNAL_PROCESSOR_STATUS_REGISTER_CLEAR_CARRY_FLAG<='0';	CONTROL_SIGNAL_PROCESSOR_STATUS_REGISTER_CLEAR_OVERFLOW_FLAG<='0';	CONTROL_SIGNAL_PROCESSOR_STATUS_REGISTER_CLEAR_ZERO_FLAG<='0';	CONTROL_SIGNAL_PROCESSOR_STATUS_REGISTER_CLEAR_NEGATIVE_FLAG<='0';	CONTROL_SIGNAL_PROCESSOR_STATUS_REGISTER_CLEAR_IRQ_DISABLE_FLAG<='0';	CONTROL_SIGNAL_LOAD_FROM_DATA_BUS_TO_MEMORY_ADDRESS_REGISTER_LOW<='0';	CONTROL_SIGNAL_LOAD_FROM_DATA_BUS_TO_MEMORY_ADDRESS_REGISTER_HIGH<='0';	CONTROL_SIGNAL_OUTPUT_ENABLE_FROM_MEMORY_ADDRESS_REGISTER_LOW_TO_DATA_BUS<='0';	CONTROL_SIGNAL_OUTPUT_ENABLE_FROM_MEMORY_ADDRESS_REGISTER_HIGH_TO_DATA_BUS<='0';	CONTROL_SIGNAL_OUTPUT_ENABLE_FROM_MEMORY_ADDRESS_REGISTER_TO_ADDRESS_BUS<='0';
	Zero – Page	2	00000010	2	0010	X	X	X	X	X	1	0	0	0	0000	0	0	0	0	0	0	0	0	1	0	1	0	0	0	0	0	0	0	0	1	0	0	0	0	elsif (INTERCONECT_INSTRUCTION_REGISTER_OUT_TO_INSTRUCTION_DECODER_IN = “00000010“ and INTERCONECT_STEP_COUNTER_OUT_TO_INSTRUCTION_DECODER_IN = “0010“) then	CONTROL_SIGNAL_READ_OR_WRITE<='1';	CONTROL_SIGNAL_DATA_IS_VALID<='0';	CONTROL_SIGNAL_ALU_OUT_ENABLE_TO_DATA_BUS<='0';	CONTROL_SIGNAL_ALU_OUT_ENABLE_TO_ACUMULATOR<='0';	CONTROL_SIGNAL_ALU_OPERATION<='0000';	CONTROL_SIGNAL_ACUMULATOR_LOAD_FROM_DATA_BUS<='0';	CONTROL_SIGNAL_ACUMULATOR_OUTPUT_ENABLE_TO_DATA_BUS<='0';	CONTROL_SIGNAL_ACUMULATOR_LOAD_FROM_ALU<='0';	CONTROL_SIGNAL_ACUMULATOR_OUTPUT_ENABLE_TO_ALU<='0';	CONTROL_SIGNAL_B_REGISTER_LOAD<='0';	CONTROL_SIGNAL_X_REGISTER_LOAD<='0';	CONTROL_SIGNAL_X_REGISTER_OUTPUT_ENABLE<='0';	CONTROL_SIGNAL_Y_REGISTER_LOAD<='0';	CONTROL_SIGNAL_Y_REGISTER_OUTPUT_ENABLE<='0';	CONTROL_SIGNAL_INSTRUCTION_REGISTER_LOAD<='0';	CONTROL_SIGNAL_COUNTER_ENABLE<='0';	CONTROL_SIGNAL_LOAD_FROM_DATA_BUS_TO_COUNTER_LOW<='0';	CONTROL_SIGNAL_LOAD_FROM_DATA_BUS_TO_COUNTER_HIGH<='0';	CONTROL_SIGNAL_OUTPUT_ENABLE_FROM_COUNTER_LOW_TO_DATA_BUS<='0';	CONTROL_SIGNAL_OUTPUT_ENABLE_FROM_COUNTER_HIGH_TO_DATA_BUS<='0';	CONTROL_SIGNAL_OUTPUT_ENABLE_FROM_COUNTER_TO_ADDRESS_BUS<='1';	CONTROL_SIGNAL_STEP_COUNTER_RESET<='0';	CONTROL_SIGNAL_STEP_COUNTER_ENABLE<='1';	CONTROL_SIGNAL_STACK_POINTER_INCREMENT<='0';	CONTROL_SIGNAL_STACK_POINTER_DECREMENT<='0';	CONTROL_SIGNAL_STACK_POINTER_LOAD_FROM_DATA_BUS<='0';	CONTROL_SIGNAL_STACK_POINTER_OUTPUT_TO_DATA_BUS<='0';	CONTROL_SIGNAL_STACK_POINTER_OUTPUT_TO_ADDRESS_BUS<='0',	CONTROL_SIGNAL_PROCESSOR_STATUS_REGISTER_LOAD_FROM_ALU<='0';	CONTROL_SIGNAL_PROCESSOR_STATUS_REGISTER_LOAD_FROM_DATA_BUS<='0';	CONTROL_SIGNAL_PROCESSOR_STATUS_REGISTER_OUTPUT_ENABLE_TO_DATA_BUS<='0';	CONTROL_SIGNAL_PROCESSOR_STATUS_REGISTER_SET_CARRY_FLAG<='0';	CONTROL_SIGNAL_PROCESSOR_STATUS_REGISTER_SET_OVERFLOW_FLAG<='0';	CONTROL_SIGNAL_PROCESSOR_STATUS_REGISTER_SET_ZERO_FLAG<='0';	CONTROL_SIGNAL_PROCESSOR_STATUS_REGISTER_SET_NEGATIVE_FLAG<='0';	CONTROL_SIGNAL_PROCESSOR_STATUS_REGISTER_SET_IRQ_DISABLE_FLAG<='0';	CONTROL_SIGNAL_PROCESSOR_STATUS_REGISTER_CLEAR_CARRY_FLAG<='0';	CONTROL_SIGNAL_PROCESSOR_STATUS_REGISTER_CLEAR_OVERFLOW_FLAG<='0';	CONTROL_SIGNAL_PROCESSOR_STATUS_REGISTER_CLEAR_ZERO_FLAG<='0';	CONTROL_SIGNAL_PROCESSOR_STATUS_REGISTER_CLEAR_NEGATIVE_FLAG<='0';	CONTROL_SIGNAL_PROCESSOR_STATUS_REGISTER_CLEAR_IRQ_DISABLE_FLAG<='0';	CONTROL_SIGNAL_LOAD_FROM_DATA_BUS_TO_MEMORY_ADDRESS_REGISTER_LOW<='1';	CONTROL_SIGNAL_LOAD_FROM_DATA_BUS_TO_MEMORY_ADDRESS_REGISTER_HIGH<='0';	CONTROL_SIGNAL_OUTPUT_ENABLE_FROM_MEMORY_ADDRESS_REGISTER_LOW_TO_DATA_BUS<='0';	CONTROL_SIGNAL_OUTPUT_ENABLE_FROM_MEMORY_ADDRESS_REGISTER_HIGH_TO_DATA_BUS<='0';	CONTROL_SIGNAL_OUTPUT_ENABLE_FROM_MEMORY_ADDRESS_REGISTER_TO_ADDRESS_BUS<='0';
		2	00000010	3	0011	X	X	X	X	X	1	0	0	0	0001	0	0	0	1	1	0	0	0	0	0	0	0	0	1	0	0	0	0	0	1	0	0	0	0	0	0	0	0	1	elsif (INTERCONECT_INSTRUCTION_REGISTER_OUT_TO_INSTRUCTION_DECODER_IN = “00000010“ and INTERCONECT_STEP_COUNTER_OUT_TO_INSTRUCTION_DECODER_IN = “0011“) then	CONTROL_SIGNAL_READ_OR_WRITE<='1';	CONTROL_SIGNAL_DATA_IS_VALID<='0';	CONTROL_SIGNAL_ALU_OUT_ENABLE_TO_DATA_BUS<='0';	CONTROL_SIGNAL_ALU_OUT_ENABLE_TO_ACUMULATOR<='0';	CONTROL_SIGNAL_ALU_OPERATION<='0001';	CONTROL_SIGNAL_ACUMULATOR_LOAD_FROM_DATA_BUS<='0';	CONTROL_SIGNAL_ACUMULATOR_OUTPUT_ENABLE_TO_DATA_BUS<='0';	CONTROL_SIGNAL_ACUMULATOR_LOAD_FROM_ALU<='0';	CONTROL_SIGNAL_ACUMULATOR_OUTPUT_ENABLE_TO_ALU<='1';	CONTROL_SIGNAL_B_REGISTER_LOAD<='1';	CONTROL_SIGNAL_X_REGISTER_LOAD<='0';	CONTROL_SIGNAL_X_REGISTER_OUTPUT_ENABLE<='0';	CONTROL_SIGNAL_Y_REGISTER_LOAD<='0';	CONTROL_SIGNAL_Y_REGISTER_OUTPUT_ENABLE<='0';	CONTROL_SIGNAL_INSTRUCTION_REGISTER_LOAD<='0';	CONTROL_SIGNAL_COUNTER_ENABLE<='0';	CONTROL_SIGNAL_LOAD_FROM_DATA_BUS_TO_COUNTER_LOW<='0';	CONTROL_SIGNAL_LOAD_FROM_DATA_BUS_TO_COUNTER_HIGH<='0';	CONTROL_SIGNAL_OUTPUT_ENABLE_FROM_COUNTER_LOW_TO_DATA_BUS<='0';	CONTROL_SIGNAL_OUTPUT_ENABLE_FROM_COUNTER_HIGH_TO_DATA_BUS<='0';	CONTROL_SIGNAL_OUTPUT_ENABLE_FROM_COUNTER_TO_ADDRESS_BUS<='0';	CONTROL_SIGNAL_STEP_COUNTER_RESET<='0';	CONTROL_SIGNAL_STEP_COUNTER_ENABLE<='1';	CONTROL_SIGNAL_STACK_POINTER_INCREMENT<='0';	CONTROL_SIGNAL_STACK_POINTER_DECREMENT<='0';	CONTROL_SIGNAL_STACK_POINTER_LOAD_FROM_DATA_BUS<='0';	CONTROL_SIGNAL_STACK_POINTER_OUTPUT_TO_DATA_BUS<='0';	CONTROL_SIGNAL_STACK_POINTER_OUTPUT_TO_ADDRESS_BUS<='0',	CONTROL_SIGNAL_PROCESSOR_STATUS_REGISTER_LOAD_FROM_ALU<='1';	CONTROL_SIGNAL_PROCESSOR_STATUS_REGISTER_LOAD_FROM_DATA_BUS<='0';	CONTROL_SIGNAL_PROCESSOR_STATUS_REGISTER_OUTPUT_ENABLE_TO_DATA_BUS<='0';	CONTROL_SIGNAL_PROCESSOR_STATUS_REGISTER_SET_CARRY_FLAG<='0';	CONTROL_SIGNAL_PROCESSOR_STATUS_REGISTER_SET_OVERFLOW_FLAG<='0';	CONTROL_SIGNAL_PROCESSOR_STATUS_REGISTER_SET_ZERO_FLAG<='0';	CONTROL_SIGNAL_PROCESSOR_STATUS_REGISTER_SET_NEGATIVE_FLAG<='0';	CONTROL_SIGNAL_PROCESSOR_STATUS_REGISTER_SET_IRQ_DISABLE_FLAG<='0';	CONTROL_SIGNAL_PROCESSOR_STATUS_REGISTER_CLEAR_CARRY_FLAG<='0';	CONTROL_SIGNAL_PROCESSOR_STATUS_REGISTER_CLEAR_OVERFLOW_FLAG<='0';	CONTROL_SIGNAL_PROCESSOR_STATUS_REGISTER_CLEAR_ZERO_FLAG<='0';	CONTROL_SIGNAL_PROCESSOR_STATUS_REGISTER_CLEAR_NEGATIVE_FLAG<='0';	CONTROL_SIGNAL_PROCESSOR_STATUS_REGISTER_CLEAR_IRQ_DISABLE_FLAG<='0';	CONTROL_SIGNAL_LOAD_FROM_DATA_BUS_TO_MEMORY_ADDRESS_REGISTER_LOW<='0';	CONTROL_SIGNAL_LOAD_FROM_DATA_BUS_TO_MEMORY_ADDRESS_REGISTER_HIGH<='0';	CONTROL_SIGNAL_OUTPUT_ENABLE_FROM_MEMORY_ADDRESS_REGISTER_LOW_TO_DATA_BUS<='0';	CONTROL_SIGNAL_OUTPUT_ENABLE_FROM_MEMORY_ADDRESS_REGISTER_HIGH_TO_DATA_BUS<='0';	CONTROL_SIGNAL_OUTPUT_ENABLE_FROM_MEMORY_ADDRESS_REGISTER_TO_ADDRESS_BUS<='1';
		2	00000010	4	0100	X	X	X	X	X	1	0	0	1	0000	0	0	1	0	0	0	0	0	0	0	1	0	0	0	0	0	1	0	0	0	0	0	0	0	0	elsif (INTERCONECT_INSTRUCTION_REGISTER_OUT_TO_INSTRUCTION_DECODER_IN = “00000010“ and INTERCONECT_STEP_COUNTER_OUT_TO_INSTRUCTION_DECODER_IN = “0100“) then	CONTROL_SIGNAL_READ_OR_WRITE<='1';	CONTROL_SIGNAL_DATA_IS_VALID<='0';	CONTROL_SIGNAL_ALU_OUT_ENABLE_TO_DATA_BUS<='0';	CONTROL_SIGNAL_ALU_OUT_ENABLE_TO_ACUMULATOR<='1';	CONTROL_SIGNAL_ALU_OPERATION<='0000';	CONTROL_SIGNAL_ACUMULATOR_LOAD_FROM_DATA_BUS<='0';	CONTROL_SIGNAL_ACUMULATOR_OUTPUT_ENABLE_TO_DATA_BUS<='0';	CONTROL_SIGNAL_ACUMULATOR_LOAD_FROM_ALU<='1';	CONTROL_SIGNAL_ACUMULATOR_OUTPUT_ENABLE_TO_ALU<='0';	CONTROL_SIGNAL_B_REGISTER_LOAD<='0';	CONTROL_SIGNAL_X_REGISTER_LOAD<='0';	CONTROL_SIGNAL_X_REGISTER_OUTPUT_ENABLE<='0';	CONTROL_SIGNAL_Y_REGISTER_LOAD<='0';	CONTROL_SIGNAL_Y_REGISTER_OUTPUT_ENABLE<='0';	CONTROL_SIGNAL_INSTRUCTION_REGISTER_LOAD<='0';	CONTROL_SIGNAL_COUNTER_ENABLE<='1';	CONTROL_SIGNAL_LOAD_FROM_DATA_BUS_TO_COUNTER_LOW<='0';	CONTROL_SIGNAL_LOAD_FROM_DATA_BUS_TO_COUNTER_HIGH<='0';	CONTROL_SIGNAL_OUTPUT_ENABLE_FROM_COUNTER_LOW_TO_DATA_BUS<='0';	CONTROL_SIGNAL_OUTPUT_ENABLE_FROM_COUNTER_HIGH_TO_DATA_BUS<='0';	CONTROL_SIGNAL_OUTPUT_ENABLE_FROM_COUNTER_TO_ADDRESS_BUS<='0';	CONTROL_SIGNAL_STEP_COUNTER_RESET<='1';	CONTROL_SIGNAL_STEP_COUNTER_ENABLE<='0';	CONTROL_SIGNAL_STACK_POINTER_INCREMENT<='0';	CONTROL_SIGNAL_STACK_POINTER_DECREMENT<='0';	CONTROL_SIGNAL_STACK_POINTER_LOAD_FROM_DATA_BUS<='0';	CONTROL_SIGNAL_STACK_POINTER_OUTPUT_TO_DATA_BUS<='0';	CONTROL_SIGNAL_STACK_POINTER_OUTPUT_TO_ADDRESS_BUS<='0',	CONTROL_SIGNAL_PROCESSOR_STATUS_REGISTER_LOAD_FROM_ALU<='0';	CONTROL_SIGNAL_PROCESSOR_STATUS_REGISTER_LOAD_FROM_DATA_BUS<='0';	CONTROL_SIGNAL_PROCESSOR_STATUS_REGISTER_OUTPUT_ENABLE_TO_DATA_BUS<='0';	CONTROL_SIGNAL_PROCESSOR_STATUS_REGISTER_SET_CARRY_FLAG<='0';	CONTROL_SIGNAL_PROCESSOR_STATUS_REGISTER_SET_OVERFLOW_FLAG<='0';	CONTROL_SIGNAL_PROCESSOR_STATUS_REGISTER_SET_ZERO_FLAG<='0';	CONTROL_SIGNAL_PROCESSOR_STATUS_REGISTER_SET_NEGATIVE_FLAG<='0';	CONTROL_SIGNAL_PROCESSOR_STATUS_REGISTER_SET_IRQ_DISABLE_FLAG<='0';	CONTROL_SIGNAL_PROCESSOR_STATUS_REGISTER_CLEAR_CARRY_FLAG<='0';	CONTROL_SIGNAL_PROCESSOR_STATUS_REGISTER_CLEAR_OVERFLOW_FLAG<='0';	CONTROL_SIGNAL_PROCESSOR_STATUS_REGISTER_CLEAR_ZERO_FLAG<='0';	CONTROL_SIGNAL_PROCESSOR_STATUS_REGISTER_CLEAR_NEGATIVE_FLAG<='0';	CONTROL_SIGNAL_PROCESSOR_STATUS_REGISTER_CLEAR_IRQ_DISABLE_FLAG<='0';	CONTROL_SIGNAL_LOAD_FROM_DATA_BUS_TO_MEMORY_ADDRESS_REGISTER_LOW<='0';	CONTROL_SIGNAL_LOAD_FROM_DATA_BUS_TO_MEMORY_ADDRESS_REGISTER_HIGH<='0';	CONTROL_SIGNAL_OUTPUT_ENABLE_FROM_MEMORY_ADDRESS_REGISTER_LOW_TO_DATA_BUS<='0';	CONTROL_SIGNAL_OUTPUT_ENABLE_FROM_MEMORY_ADDRESS_REGISTER_HIGH_TO_DATA_BUS<='0';	CONTROL_SIGNAL_OUTPUT_ENABLE_FROM_MEMORY_ADDRESS_REGISTER_TO_ADDRESS_BUS<='0';
	Absolute	3	00000011	2	0010	X	X	X	X	X	1	0	0	0	0000	0	0	0	0	0	0	0	0	1	0	1	0	0	0	0	0	0	0	0	1	0	0	0	0	elsif (INTERCONECT_INSTRUCTION_REGISTER_OUT_TO_INSTRUCTION_DECODER_IN = “00000011“ and INTERCONECT_STEP_COUNTER_OUT_TO_INSTRUCTION_DECODER_IN = “0010“) then	CONTROL_SIGNAL_READ_OR_WRITE<='1';	CONTROL_SIGNAL_DATA_IS_VALID<='0';	CONTROL_SIGNAL_ALU_OUT_ENABLE_TO_DATA_BUS<='0';	CONTROL_SIGNAL_ALU_OUT_ENABLE_TO_ACUMULATOR<='0';	CONTROL_SIGNAL_ALU_OPERATION<='0000';	CONTROL_SIGNAL_ACUMULATOR_LOAD_FROM_DATA_BUS<='0';	CONTROL_SIGNAL_ACUMULATOR_OUTPUT_ENABLE_TO_DATA_BUS<='0';	CONTROL_SIGNAL_ACUMULATOR_LOAD_FROM_ALU<='0';	CONTROL_SIGNAL_ACUMULATOR_OUTPUT_ENABLE_TO_ALU<='0';	CONTROL_SIGNAL_B_REGISTER_LOAD<='0';	CONTROL_SIGNAL_X_REGISTER_LOAD<='0';	CONTROL_SIGNAL_X_REGISTER_OUTPUT_ENABLE<='0';	CONTROL_SIGNAL_Y_REGISTER_LOAD<='0';	CONTROL_SIGNAL_Y_REGISTER_OUTPUT_ENABLE<='0';	CONTROL_SIGNAL_INSTRUCTION_REGISTER_LOAD<='0';	CONTROL_SIGNAL_COUNTER_ENABLE<='0';	CONTROL_SIGNAL_LOAD_FROM_DATA_BUS_TO_COUNTER_LOW<='0';	CONTROL_SIGNAL_LOAD_FROM_DATA_BUS_TO_COUNTER_HIGH<='0';	CONTROL_SIGNAL_OUTPUT_ENABLE_FROM_COUNTER_LOW_TO_DATA_BUS<='0';	CONTROL_SIGNAL_OUTPUT_ENABLE_FROM_COUNTER_HIGH_TO_DATA_BUS<='0';	CONTROL_SIGNAL_OUTPUT_ENABLE_FROM_COUNTER_TO_ADDRESS_BUS<='1';	CONTROL_SIGNAL_STEP_COUNTER_RESET<='0';	CONTROL_SIGNAL_STEP_COUNTER_ENABLE<='1';	CONTROL_SIGNAL_STACK_POINTER_INCREMENT<='0';	CONTROL_SIGNAL_STACK_POINTER_DECREMENT<='0';	CONTROL_SIGNAL_STACK_POINTER_LOAD_FROM_DATA_BUS<='0';	CONTROL_SIGNAL_STACK_POINTER_OUTPUT_TO_DATA_BUS<='0';	CONTROL_SIGNAL_STACK_POINTER_OUTPUT_TO_ADDRESS_BUS<='0',	CONTROL_SIGNAL_PROCESSOR_STATUS_REGISTER_LOAD_FROM_ALU<='0';	CONTROL_SIGNAL_PROCESSOR_STATUS_REGISTER_LOAD_FROM_DATA_BUS<='0';	CONTROL_SIGNAL_PROCESSOR_STATUS_REGISTER_OUTPUT_ENABLE_TO_DATA_BUS<='0';	CONTROL_SIGNAL_PROCESSOR_STATUS_REGISTER_SET_CARRY_FLAG<='0';	CONTROL_SIGNAL_PROCESSOR_STATUS_REGISTER_SET_OVERFLOW_FLAG<='0';	CONTROL_SIGNAL_PROCESSOR_STATUS_REGISTER_SET_ZERO_FLAG<='0';	CONTROL_SIGNAL_PROCESSOR_STATUS_REGISTER_SET_NEGATIVE_FLAG<='0';	CONTROL_SIGNAL_PROCESSOR_STATUS_REGISTER_SET_IRQ_DISABLE_FLAG<='0';	CONTROL_SIGNAL_PROCESSOR_STATUS_REGISTER_CLEAR_CARRY_FLAG<='0';	CONTROL_SIGNAL_PROCESSOR_STATUS_REGISTER_CLEAR_OVERFLOW_FLAG<='0';	CONTROL_SIGNAL_PROCESSOR_STATUS_REGISTER_CLEAR_ZERO_FLAG<='0';	CONTROL_SIGNAL_PROCESSOR_STATUS_REGISTER_CLEAR_NEGATIVE_FLAG<='0';	CONTROL_SIGNAL_PROCESSOR_STATUS_REGISTER_CLEAR_IRQ_DISABLE_FLAG<='0';	CONTROL_SIGNAL_LOAD_FROM_DATA_BUS_TO_MEMORY_ADDRESS_REGISTER_LOW<='1';	CONTROL_SIGNAL_LOAD_FROM_DATA_BUS_TO_MEMORY_ADDRESS_REGISTER_HIGH<='0';	CONTROL_SIGNAL_OUTPUT_ENABLE_FROM_MEMORY_ADDRESS_REGISTER_LOW_TO_DATA_BUS<='0';	CONTROL_SIGNAL_OUTPUT_ENABLE_FROM_MEMORY_ADDRESS_REGISTER_HIGH_TO_DATA_BUS<='0';	CONTROL_SIGNAL_OUTPUT_ENABLE_FROM_MEMORY_ADDRESS_REGISTER_TO_ADDRESS_BUS<='0';
		3	00000011	3	0011	X	X	X	X	X	1	0	0	0	0000	0	0	0	0	0	0	0	0	1	0	0	0	0	0	0	1	0	0	0	0	0	0	0	0	elsif (INTERCONECT_INSTRUCTION_REGISTER_OUT_TO_INSTRUCTION_DECODER_IN = “00000011“ and INTERCONECT_STEP_COUNTER_OUT_TO_INSTRUCTION_DECODER_IN = “0011“) then	CONTROL_SIGNAL_READ_OR_WRITE<='1';	CONTROL_SIGNAL_DATA_IS_VALID<='0';	CONTROL_SIGNAL_ALU_OUT_ENABLE_TO_DATA_BUS<='0';	CONTROL_SIGNAL_ALU_OUT_ENABLE_TO_ACUMULATOR<='0';	CONTROL_SIGNAL_ALU_OPERATION<='0000';	CONTROL_SIGNAL_ACUMULATOR_LOAD_FROM_DATA_BUS<='0';	CONTROL_SIGNAL_ACUMULATOR_OUTPUT_ENABLE_TO_DATA_BUS<='0';	CONTROL_SIGNAL_ACUMULATOR_LOAD_FROM_ALU<='0';	CONTROL_SIGNAL_ACUMULATOR_OUTPUT_ENABLE_TO_ALU<='0';	CONTROL_SIGNAL_B_REGISTER_LOAD<='0';	CONTROL_SIGNAL_X_REGISTER_LOAD<='0';	CONTROL_SIGNAL_X_REGISTER_OUTPUT_ENABLE<='0';	CONTROL_SIGNAL_Y_REGISTER_LOAD<='0';	CONTROL_SIGNAL_Y_REGISTER_OUTPUT_ENABLE<='0';	CONTROL_SIGNAL_INSTRUCTION_REGISTER_LOAD<='0';	CONTROL_SIGNAL_COUNTER_ENABLE<='1';	CONTROL_SIGNAL_LOAD_FROM_DATA_BUS_TO_COUNTER_LOW<='0';	CONTROL_SIGNAL_LOAD_FROM_DATA_BUS_TO_COUNTER_HIGH<='0';	CONTROL_SIGNAL_OUTPUT_ENABLE_FROM_COUNTER_LOW_TO_DATA_BUS<='0';	CONTROL_SIGNAL_OUTPUT_ENABLE_FROM_COUNTER_HIGH_TO_DATA_BUS<='0';	CONTROL_SIGNAL_OUTPUT_ENABLE_FROM_COUNTER_TO_ADDRESS_BUS<='0';	CONTROL_SIGNAL_STEP_COUNTER_RESET<='0';	CONTROL_SIGNAL_STEP_COUNTER_ENABLE<='1';	CONTROL_SIGNAL_STACK_POINTER_INCREMENT<='0';	CONTROL_SIGNAL_STACK_POINTER_DECREMENT<='0';	CONTROL_SIGNAL_STACK_POINTER_LOAD_FROM_DATA_BUS<='0';	CONTROL_SIGNAL_STACK_POINTER_OUTPUT_TO_DATA_BUS<='0';	CONTROL_SIGNAL_STACK_POINTER_OUTPUT_TO_ADDRESS_BUS<='0',	CONTROL_SIGNAL_PROCESSOR_STATUS_REGISTER_LOAD_FROM_ALU<='0';	CONTROL_SIGNAL_PROCESSOR_STATUS_REGISTER_LOAD_FROM_DATA_BUS<='0';	CONTROL_SIGNAL_PROCESSOR_STATUS_REGISTER_OUTPUT_ENABLE_TO_DATA_BUS<='0';	CONTROL_SIGNAL_PROCESSOR_STATUS_REGISTER_SET_CARRY_FLAG<='0';	CONTROL_SIGNAL_PROCESSOR_STATUS_REGISTER_SET_OVERFLOW_FLAG<='0';	CONTROL_SIGNAL_PROCESSOR_STATUS_REGISTER_SET_ZERO_FLAG<='0';	CONTROL_SIGNAL_PROCESSOR_STATUS_REGISTER_SET_NEGATIVE_FLAG<='0';	CONTROL_SIGNAL_PROCESSOR_STATUS_REGISTER_SET_IRQ_DISABLE_FLAG<='0';	CONTROL_SIGNAL_PROCESSOR_STATUS_REGISTER_CLEAR_CARRY_FLAG<='0';	CONTROL_SIGNAL_PROCESSOR_STATUS_REGISTER_CLEAR_OVERFLOW_FLAG<='0';	CONTROL_SIGNAL_PROCESSOR_STATUS_REGISTER_CLEAR_ZERO_FLAG<='0';	CONTROL_SIGNAL_PROCESSOR_STATUS_REGISTER_CLEAR_NEGATIVE_FLAG<='0';	CONTROL_SIGNAL_PROCESSOR_STATUS_REGISTER_CLEAR_IRQ_DISABLE_FLAG<='0';	CONTROL_SIGNAL_LOAD_FROM_DATA_BUS_TO_MEMORY_ADDRESS_REGISTER_LOW<='0';	CONTROL_SIGNAL_LOAD_FROM_DATA_BUS_TO_MEMORY_ADDRESS_REGISTER_HIGH<='0';	CONTROL_SIGNAL_OUTPUT_ENABLE_FROM_MEMORY_ADDRESS_REGISTER_LOW_TO_DATA_BUS<='0';	CONTROL_SIGNAL_OUTPUT_ENABLE_FROM_MEMORY_ADDRESS_REGISTER_HIGH_TO_DATA_BUS<='0';	CONTROL_SIGNAL_OUTPUT_ENABLE_FROM_MEMORY_ADDRESS_REGISTER_TO_ADDRESS_BUS<='0';
		3	00000011	4	0100	X	X	X	X	X	1	0	0	0	0000	0	0	0	0	0	0	0	0	1	0	1	0	0	0	0	0	0	0	0	1	0	0	0	elsif (INTERCONECT_INSTRUCTION_REGISTER_OUT_TO_INSTRUCTION_DECODER_IN = “00000011“ and INTERCONECT_STEP_COUNTER_OUT_TO_INSTRUCTION_DECODER_IN = “0100“) then	CONTROL_SIGNAL_READ_OR_WRITE<='1';	CONTROL_SIGNAL_DATA_IS_VALID<='0';	CONTROL_SIGNAL_ALU_OUT_ENABLE_TO_DATA_BUS<='0';	CONTROL_SIGNAL_ALU_OUT_ENABLE_TO_ACUMULATOR<='0';	CONTROL_SIGNAL_ALU_OPERATION<='0000';	CONTROL_SIGNAL_ACUMULATOR_LOAD_FROM_DATA_BUS<='0';	CONTROL_SIGNAL_ACUMULATOR_OUTPUT_ENABLE_TO_DATA_BUS<='0';	CONTROL_SIGNAL_ACUMULATOR_LOAD_FROM_ALU<='0';	CONTROL_SIGNAL_ACUMULATOR_OUTPUT_ENABLE_TO_ALU<='0';	CONTROL_SIGNAL_B_REGISTER_LOAD<='0';	CONTROL_SIGNAL_X_REGISTER_LOAD<='0';	CONTROL_SIGNAL_X_REGISTER_OUTPUT_ENABLE<='0';	CONTROL_SIGNAL_Y_REGISTER_LOAD<='0';	CONTROL_SIGNAL_Y_REGISTER_OUTPUT_ENABLE<='0';	CONTROL_SIGNAL_INSTRUCTION_REGISTER_LOAD<='0';	CONTROL_SIGNAL_COUNTER_ENABLE<='0';	CONTROL_SIGNAL_LOAD_FROM_DATA_BUS_TO_COUNTER_LOW<='0';	CONTROL_SIGNAL_LOAD_FROM_DATA_BUS_TO_COUNTER_HIGH<='0';	CONTROL_SIGNAL_OUTPUT_ENABLE_FROM_COUNTER_LOW_TO_DATA_BUS<='0';	CONTROL_SIGNAL_OUTPUT_ENABLE_FROM_COUNTER_HIGH_TO_DATA_BUS<='0';	CONTROL_SIGNAL_OUTPUT_ENABLE_FROM_COUNTER_TO_ADDRESS_BUS<='1';	CONTROL_SIGNAL_STEP_COUNTER_RESET<='0';	CONTROL_SIGNAL_STEP_COUNTER_ENABLE<='1';	CONTROL_SIGNAL_STACK_POINTER_INCREMENT<='0';	CONTROL_SIGNAL_STACK_POINTER_DECREMENT<='0';	CONTROL_SIGNAL_STACK_POINTER_LOAD_FROM_DATA_BUS<='0';	CONTROL_SIGNAL_STACK_POINTER_OUTPUT_TO_DATA_BUS<='0';	CONTROL_SIGNAL_STACK_POINTER_OUTPUT_TO_ADDRESS_BUS<='0',	CONTROL_SIGNAL_PROCESSOR_STATUS_REGISTER_LOAD_FROM_ALU<='0';	CONTROL_SIGNAL_PROCESSOR_STATUS_REGISTER_LOAD_FROM_DATA_BUS<='0';	CONTROL_SIGNAL_PROCESSOR_STATUS_REGISTER_OUTPUT_ENABLE_TO_DATA_BUS<='0';	CONTROL_SIGNAL_PROCESSOR_STATUS_REGISTER_SET_CARRY_FLAG<='0';	CONTROL_SIGNAL_PROCESSOR_STATUS_REGISTER_SET_OVERFLOW_FLAG<='0';	CONTROL_SIGNAL_PROCESSOR_STATUS_REGISTER_SET_ZERO_FLAG<='0';	CONTROL_SIGNAL_PROCESSOR_STATUS_REGISTER_SET_NEGATIVE_FLAG<='0';	CONTROL_SIGNAL_PROCESSOR_STATUS_REGISTER_SET_IRQ_DISABLE_FLAG<='0';	CONTROL_SIGNAL_PROCESSOR_STATUS_REGISTER_CLEAR_CARRY_FLAG<='0';	CONTROL_SIGNAL_PROCESSOR_STATUS_REGISTER_CLEAR_OVERFLOW_FLAG<='0';	CONTROL_SIGNAL_PROCESSOR_STATUS_REGISTER_CLEAR_ZERO_FLAG<='0';	CONTROL_SIGNAL_PROCESSOR_STATUS_REGISTER_CLEAR_NEGATIVE_FLAG<='0';	CONTROL_SIGNAL_PROCESSOR_STATUS_REGISTER_CLEAR_IRQ_DISABLE_FLAG<='0';	CONTROL_SIGNAL_LOAD_FROM_DATA_BUS_TO_MEMORY_ADDRESS_REGISTER_LOW<='0';	CONTROL_SIGNAL_LOAD_FROM_DATA_BUS_TO_MEMORY_ADDRESS_REGISTER_HIGH<='1';	CONTROL_SIGNAL_OUTPUT_ENABLE_FROM_MEMORY_ADDRESS_REGISTER_LOW_TO_DATA_BUS<='0';	CONTROL_SIGNAL_OUTPUT_ENABLE_FROM_MEMORY_ADDRESS_REGISTER_HIGH_TO_DATA_BUS<='0';	CONTROL_SIGNAL_OUTPUT_ENABLE_FROM_MEMORY_ADDRESS_REGISTER_TO_ADDRESS_BUS<='0';
		3	00000011	5	0101	X	X	X	X	X	1	0	0	0	0001	0	0	0	1	1	0	0	0	0	0	0	0	0	1	0	0	0	0	0	1	0	0	0	0	0	0	0	0	1	elsif (INTERCONECT_INSTRUCTION_REGISTER_OUT_TO_INSTRUCTION_DECODER_IN = “00000011“ and INTERCONECT_STEP_COUNTER_OUT_TO_INSTRUCTION_DECODER_IN = “0101“) then	CONTROL_SIGNAL_READ_OR_WRITE<='1';	CONTROL_SIGNAL_DATA_IS_VALID<='0';	CONTROL_SIGNAL_ALU_OUT_ENABLE_TO_DATA_BUS<='0';	CONTROL_SIGNAL_ALU_OUT_ENABLE_TO_ACUMULATOR<='0';	CONTROL_SIGNAL_ALU_OPERATION<='0001';	CONTROL_SIGNAL_ACUMULATOR_LOAD_FROM_DATA_BUS<='0';	CONTROL_SIGNAL_ACUMULATOR_OUTPUT_ENABLE_TO_DATA_BUS<='0';	CONTROL_SIGNAL_ACUMULATOR_LOAD_FROM_ALU<='0';	CONTROL_SIGNAL_ACUMULATOR_OUTPUT_ENABLE_TO_ALU<='1';	CONTROL_SIGNAL_B_REGISTER_LOAD<='1';	CONTROL_SIGNAL_X_REGISTER_LOAD<='0';	CONTROL_SIGNAL_X_REGISTER_OUTPUT_ENABLE<='0';	CONTROL_SIGNAL_Y_REGISTER_LOAD<='0';	CONTROL_SIGNAL_Y_REGISTER_OUTPUT_ENABLE<='0';	CONTROL_SIGNAL_INSTRUCTION_REGISTER_LOAD<='0';	CONTROL_SIGNAL_COUNTER_ENABLE<='0';	CONTROL_SIGNAL_LOAD_FROM_DATA_BUS_TO_COUNTER_LOW<='0';	CONTROL_SIGNAL_LOAD_FROM_DATA_BUS_TO_COUNTER_HIGH<='0';	CONTROL_SIGNAL_OUTPUT_ENABLE_FROM_COUNTER_LOW_TO_DATA_BUS<='0';	CONTROL_SIGNAL_OUTPUT_ENABLE_FROM_COUNTER_HIGH_TO_DATA_BUS<='0';	CONTROL_SIGNAL_OUTPUT_ENABLE_FROM_COUNTER_TO_ADDRESS_BUS<='0';	CONTROL_SIGNAL_STEP_COUNTER_RESET<='0';	CONTROL_SIGNAL_STEP_COUNTER_ENABLE<='1';	CONTROL_SIGNAL_STACK_POINTER_INCREMENT<='0';	CONTROL_SIGNAL_STACK_POINTER_DECREMENT<='0';	CONTROL_SIGNAL_STACK_POINTER_LOAD_FROM_DATA_BUS<='0';	CONTROL_SIGNAL_STACK_POINTER_OUTPUT_TO_DATA_BUS<='0';	CONTROL_SIGNAL_STACK_POINTER_OUTPUT_TO_ADDRESS_BUS<='0',	CONTROL_SIGNAL_PROCESSOR_STATUS_REGISTER_LOAD_FROM_ALU<='1';	CONTROL_SIGNAL_PROCESSOR_STATUS_REGISTER_LOAD_FROM_DATA_BUS<='0';	CONTROL_SIGNAL_PROCESSOR_STATUS_REGISTER_OUTPUT_ENABLE_TO_DATA_BUS<='0';	CONTROL_SIGNAL_PROCESSOR_STATUS_REGISTER_SET_CARRY_FLAG<='0';	CONTROL_SIGNAL_PROCESSOR_STATUS_REGISTER_SET_OVERFLOW_FLAG<='0';	CONTROL_SIGNAL_PROCESSOR_STATUS_REGISTER_SET_ZERO_FLAG<='0';	CONTROL_SIGNAL_PROCESSOR_STATUS_REGISTER_SET_NEGATIVE_FLAG<='0';	CONTROL_SIGNAL_PROCESSOR_STATUS_REGISTER_SET_IRQ_DISABLE_FLAG<='0';	CONTROL_SIGNAL_PROCESSOR_STATUS_REGISTER_CLEAR_CARRY_FLAG<='0';	CONTROL_SIGNAL_PROCESSOR_STATUS_REGISTER_CLEAR_OVERFLOW_FLAG<='0';	CONTROL_SIGNAL_PROCESSOR_STATUS_REGISTER_CLEAR_ZERO_FLAG<='0';	CONTROL_SIGNAL_PROCESSOR_STATUS_REGISTER_CLEAR_NEGATIVE_FLAG<='0';	CONTROL_SIGNAL_PROCESSOR_STATUS_REGISTER_CLEAR_IRQ_DISABLE_FLAG<='0';	CONTROL_SIGNAL_LOAD_FROM_DATA_BUS_TO_MEMORY_ADDRESS_REGISTER_LOW<='0';	CONTROL_SIGNAL_LOAD_FROM_DATA_BUS_TO_MEMORY_ADDRESS_REGISTER_HIGH<='0';	CONTROL_SIGNAL_OUTPUT_ENABLE_FROM_MEMORY_ADDRESS_REGISTER_LOW_TO_DATA_BUS<='0';	CONTROL_SIGNAL_OUTPUT_ENABLE_FROM_MEMORY_ADDRESS_REGISTER_HIGH_TO_DATA_BUS<='0';	CONTROL_SIGNAL_OUTPUT_ENABLE_FROM_MEMORY_ADDRESS_REGISTER_TO_ADDRESS_BUS<='1';
		3	00000011	6	0110	X	X	X	X	X	1	0	0	1	0000	0	0	1	0	0	0	0	0	0	0	1	0	0	0	0	0	1	0	0	0	0	0	0	0	0	elsif (INTERCONECT_INSTRUCTION_REGISTER_OUT_TO_INSTRUCTION_DECODER_IN = “00000011“ and INTERCONECT_STEP_COUNTER_OUT_TO_INSTRUCTION_DECODER_IN = “0110“) then	CONTROL_SIGNAL_READ_OR_WRITE<='1';	CONTROL_SIGNAL_DATA_IS_VALID<='0';	CONTROL_SIGNAL_ALU_OUT_ENABLE_TO_DATA_BUS<='0';	CONTROL_SIGNAL_ALU_OUT_ENABLE_TO_ACUMULATOR<='1';	CONTROL_SIGNAL_ALU_OPERATION<='0000';	CONTROL_SIGNAL_ACUMULATOR_LOAD_FROM_DATA_BUS<='0';	CONTROL_SIGNAL_ACUMULATOR_OUTPUT_ENABLE_TO_DATA_BUS<='0';	CONTROL_SIGNAL_ACUMULATOR_LOAD_FROM_ALU<='1';	CONTROL_SIGNAL_ACUMULATOR_OUTPUT_ENABLE_TO_ALU<='0';	CONTROL_SIGNAL_B_REGISTER_LOAD<='0';	CONTROL_SIGNAL_X_REGISTER_LOAD<='0';	CONTROL_SIGNAL_X_REGISTER_OUTPUT_ENABLE<='0';	CONTROL_SIGNAL_Y_REGISTER_LOAD<='0';	CONTROL_SIGNAL_Y_REGISTER_OUTPUT_ENABLE<='0';	CONTROL_SIGNAL_INSTRUCTION_REGISTER_LOAD<='0';	CONTROL_SIGNAL_COUNTER_ENABLE<='1';	CONTROL_SIGNAL_LOAD_FROM_DATA_BUS_TO_COUNTER_LOW<='0';	CONTROL_SIGNAL_LOAD_FROM_DATA_BUS_TO_COUNTER_HIGH<='0';	CONTROL_SIGNAL_OUTPUT_ENABLE_FROM_COUNTER_LOW_TO_DATA_BUS<='0';	CONTROL_SIGNAL_OUTPUT_ENABLE_FROM_COUNTER_HIGH_TO_DATA_BUS<='0';	CONTROL_SIGNAL_OUTPUT_ENABLE_FROM_COUNTER_TO_ADDRESS_BUS<='0';	CONTROL_SIGNAL_STEP_COUNTER_RESET<='1';	CONTROL_SIGNAL_STEP_COUNTER_ENABLE<='0';	CONTROL_SIGNAL_STACK_POINTER_INCREMENT<='0';	CONTROL_SIGNAL_STACK_POINTER_DECREMENT<='0';	CONTROL_SIGNAL_STACK_POINTER_LOAD_FROM_DATA_BUS<='0';	CONTROL_SIGNAL_STACK_POINTER_OUTPUT_TO_DATA_BUS<='0';	CONTROL_SIGNAL_STACK_POINTER_OUTPUT_TO_ADDRESS_BUS<='0',	CONTROL_SIGNAL_PROCESSOR_STATUS_REGISTER_LOAD_FROM_ALU<='0';	CONTROL_SIGNAL_PROCESSOR_STATUS_REGISTER_LOAD_FROM_DATA_BUS<='0';	CONTROL_SIGNAL_PROCESSOR_STATUS_REGISTER_OUTPUT_ENABLE_TO_DATA_BUS<='0';	CONTROL_SIGNAL_PROCESSOR_STATUS_REGISTER_SET_CARRY_FLAG<='0';	CONTROL_SIGNAL_PROCESSOR_STATUS_REGISTER_SET_OVERFLOW_FLAG<='0';	CONTROL_SIGNAL_PROCESSOR_STATUS_REGISTER_SET_ZERO_FLAG<='0';	CONTROL_SIGNAL_PROCESSOR_STATUS_REGISTER_SET_NEGATIVE_FLAG<='0';	CONTROL_SIGNAL_PROCESSOR_STATUS_REGISTER_SET_IRQ_DISABLE_FLAG<='0';	CONTROL_SIGNAL_PROCESSOR_STATUS_REGISTER_CLEAR_CARRY_FLAG<='0';	CONTROL_SIGNAL_PROCESSOR_STATUS_REGISTER_CLEAR_OVERFLOW_FLAG<='0';	CONTROL_SIGNAL_PROCESSOR_STATUS_REGISTER_CLEAR_ZERO_FLAG<='0';	CONTROL_SIGNAL_PROCESSOR_STATUS_REGISTER_CLEAR_NEGATIVE_FLAG<='0';	CONTROL_SIGNAL_PROCESSOR_STATUS_REGISTER_CLEAR_IRQ_DISABLE_FLAG<='0';	CONTROL_SIGNAL_LOAD_FROM_DATA_BUS_TO_MEMORY_ADDRESS_REGISTER_LOW<='0';	CONTROL_SIGNAL_LOAD_FROM_DATA_BUS_TO_MEMORY_ADDRESS_REGISTER_HIGH<='0';	CONTROL_SIGNAL_OUTPUT_ENABLE_FROM_MEMORY_ADDRESS_REGISTER_LOW_TO_DATA_BUS<='0';	CONTROL_SIGNAL_OUTPUT_ENABLE_FROM_MEMORY_ADDRESS_REGISTER_HIGH_TO_DATA_BUS<='0';	CONTROL_SIGNAL_OUTPUT_ENABLE_FROM_MEMORY_ADDRESS_REGISTER_TO_ADDRESS_BUS<='0';
SUB	Direct	4	00000100	2	0010	X	X	X	X	X	1	0	0	0	0010	0	0	0	1	1	0	0	0	0	0	0	0	0	1	0	1	0	0	0	0	0	1	0	0	0	0	0	0	0	0	elsif (INTERCONECT_INSTRUCTION_REGISTER_OUT_TO_INSTRUCTION_DECODER_IN = “00000100“ and INTERCONECT_STEP_COUNTER_OUT_TO_INSTRUCTION_DECODER_IN = “0010“) then	CONTROL_SIGNAL_READ_OR_WRITE<='1';	CONTROL_SIGNAL_DATA_IS_VALID<='0';	CONTROL_SIGNAL_ALU_OUT_ENABLE_TO_DATA_BUS<='0';	CONTROL_SIGNAL_ALU_OUT_ENABLE_TO_ACUMULATOR<='0';	CONTROL_SIGNAL_ALU_OPERATION<='0010';	CONTROL_SIGNAL_ACUMULATOR_LOAD_FROM_DATA_BUS<='0';	CONTROL_SIGNAL_ACUMULATOR_OUTPUT_ENABLE_TO_DATA_BUS<='0';	CONTROL_SIGNAL_ACUMULATOR_LOAD_FROM_ALU<='0';	CONTROL_SIGNAL_ACUMULATOR_OUTPUT_ENABLE_TO_ALU<='1';	CONTROL_SIGNAL_B_REGISTER_LOAD<='1';	CONTROL_SIGNAL_X_REGISTER_LOAD<='0';	CONTROL_SIGNAL_X_REGISTER_OUTPUT_ENABLE<='0';	CONTROL_SIGNAL_Y_REGISTER_LOAD<='0';	CONTROL_SIGNAL_Y_REGISTER_OUTPUT_ENABLE<='0';	CONTROL_SIGNAL_INSTRUCTION_REGISTER_LOAD<='0';	CONTROL_SIGNAL_COUNTER_ENABLE<='0';	CONTROL_SIGNAL_LOAD_FROM_DATA_BUS_TO_COUNTER_LOW<='0';	CONTROL_SIGNAL_LOAD_FROM_DATA_BUS_TO_COUNTER_HIGH<='0';	CONTROL_SIGNAL_OUTPUT_ENABLE_FROM_COUNTER_LOW_TO_DATA_BUS<='0';	CONTROL_SIGNAL_OUTPUT_ENABLE_FROM_COUNTER_HIGH_TO_DATA_BUS<='0';	CONTROL_SIGNAL_OUTPUT_ENABLE_FROM_COUNTER_TO_ADDRESS_BUS<='1';	CONTROL_SIGNAL_STEP_COUNTER_RESET<='0';	CONTROL_SIGNAL_STEP_COUNTER_ENABLE<='1';	CONTROL_SIGNAL_STACK_POINTER_INCREMENT<='0';	CONTROL_SIGNAL_STACK_POINTER_DECREMENT<='0';	CONTROL_SIGNAL_STACK_POINTER_LOAD_FROM_DATA_BUS<='0';	CONTROL_SIGNAL_STACK_POINTER_OUTPUT_TO_DATA_BUS<='0';	CONTROL_SIGNAL_STACK_POINTER_OUTPUT_TO_ADDRESS_BUS<='0',	CONTROL_SIGNAL_PROCESSOR_STATUS_REGISTER_LOAD_FROM_ALU<='1';	CONTROL_SIGNAL_PROCESSOR_STATUS_REGISTER_LOAD_FROM_DATA_BUS<='0';	CONTROL_SIGNAL_PROCESSOR_STATUS_REGISTER_OUTPUT_ENABLE_TO_DATA_BUS<='0';	CONTROL_SIGNAL_PROCESSOR_STATUS_REGISTER_SET_CARRY_FLAG<='0';	CONTROL_SIGNAL_PROCESSOR_STATUS_REGISTER_SET_OVERFLOW_FLAG<='0';	CONTROL_SIGNAL_PROCESSOR_STATUS_REGISTER_SET_ZERO_FLAG<='0';	CONTROL_SIGNAL_PROCESSOR_STATUS_REGISTER_SET_NEGATIVE_FLAG<='0';	CONTROL_SIGNAL_PROCESSOR_STATUS_REGISTER_SET_IRQ_DISABLE_FLAG<='0';	CONTROL_SIGNAL_PROCESSOR_STATUS_REGISTER_CLEAR_CARRY_FLAG<='0';	CONTROL_SIGNAL_PROCESSOR_STATUS_REGISTER_CLEAR_OVERFLOW_FLAG<='0';	CONTROL_SIGNAL_PROCESSOR_STATUS_REGISTER_CLEAR_ZERO_FLAG<='0';	CONTROL_SIGNAL_PROCESSOR_STATUS_REGISTER_CLEAR_NEGATIVE_FLAG<='0';	CONTROL_SIGNAL_PROCESSOR_STATUS_REGISTER_CLEAR_IRQ_DISABLE_FLAG<='0';	CONTROL_SIGNAL_LOAD_FROM_DATA_BUS_TO_MEMORY_ADDRESS_REGISTER_LOW<='0';	CONTROL_SIGNAL_LOAD_FROM_DATA_BUS_TO_MEMORY_ADDRESS_REGISTER_HIGH<='0';	CONTROL_SIGNAL_OUTPUT_ENABLE_FROM_MEMORY_ADDRESS_REGISTER_LOW_TO_DATA_BUS<='0';	CONTROL_SIGNAL_OUTPUT_ENABLE_FROM_MEMORY_ADDRESS_REGISTER_HIGH_TO_DATA_BUS<='0';	CONTROL_SIGNAL_OUTPUT_ENABLE_FROM_MEMORY_ADDRESS_REGISTER_TO_ADDRESS_BUS<='0';
		4	00000100	3	0011	X	X	X	X	X	1	0	0	1	0000	0	0	1	0	0	0	0	0	0	0	1	0	0	0	0	0	1	0	0	0	0	0	0	0	0	elsif (INTERCONECT_INSTRUCTION_REGISTER_OUT_TO_INSTRUCTION_DECODER_IN = “00000100“ and INTERCONECT_STEP_COUNTER_OUT_TO_INSTRUCTION_DECODER_IN = “0011“) then	CONTROL_SIGNAL_READ_OR_WRITE<='1';	CONTROL_SIGNAL_DATA_IS_VALID<='0';	CONTROL_SIGNAL_ALU_OUT_ENABLE_TO_DATA_BUS<='0';	CONTROL_SIGNAL_ALU_OUT_ENABLE_TO_ACUMULATOR<='1';	CONTROL_SIGNAL_ALU_OPERATION<='0000';	CONTROL_SIGNAL_ACUMULATOR_LOAD_FROM_DATA_BUS<='0';	CONTROL_SIGNAL_ACUMULATOR_OUTPUT_ENABLE_TO_DATA_BUS<='0';	CONTROL_SIGNAL_ACUMULATOR_LOAD_FROM_ALU<='1';	CONTROL_SIGNAL_ACUMULATOR_OUTPUT_ENABLE_TO_ALU<='0';	CONTROL_SIGNAL_B_REGISTER_LOAD<='0';	CONTROL_SIGNAL_X_REGISTER_LOAD<='0';	CONTROL_SIGNAL_X_REGISTER_OUTPUT_ENABLE<='0';	CONTROL_SIGNAL_Y_REGISTER_LOAD<='0';	CONTROL_SIGNAL_Y_REGISTER_OUTPUT_ENABLE<='0';	CONTROL_SIGNAL_INSTRUCTION_REGISTER_LOAD<='0';	CONTROL_SIGNAL_COUNTER_ENABLE<='1';	CONTROL_SIGNAL_LOAD_FROM_DATA_BUS_TO_COUNTER_LOW<='0';	CONTROL_SIGNAL_LOAD_FROM_DATA_BUS_TO_COUNTER_HIGH<='0';	CONTROL_SIGNAL_OUTPUT_ENABLE_FROM_COUNTER_LOW_TO_DATA_BUS<='0';	CONTROL_SIGNAL_OUTPUT_ENABLE_FROM_COUNTER_HIGH_TO_DATA_BUS<='0';	CONTROL_SIGNAL_OUTPUT_ENABLE_FROM_COUNTER_TO_ADDRESS_BUS<='0';	CONTROL_SIGNAL_STEP_COUNTER_RESET<='1';	CONTROL_SIGNAL_STEP_COUNTER_ENABLE<='0';	CONTROL_SIGNAL_STACK_POINTER_INCREMENT<='0';	CONTROL_SIGNAL_STACK_POINTER_DECREMENT<='0';	CONTROL_SIGNAL_STACK_POINTER_LOAD_FROM_DATA_BUS<='0';	CONTROL_SIGNAL_STACK_POINTER_OUTPUT_TO_DATA_BUS<='0';	CONTROL_SIGNAL_STACK_POINTER_OUTPUT_TO_ADDRESS_BUS<='0',	CONTROL_SIGNAL_PROCESSOR_STATUS_REGISTER_LOAD_FROM_ALU<='0';	CONTROL_SIGNAL_PROCESSOR_STATUS_REGISTER_LOAD_FROM_DATA_BUS<='0';	CONTROL_SIGNAL_PROCESSOR_STATUS_REGISTER_OUTPUT_ENABLE_TO_DATA_BUS<='0';	CONTROL_SIGNAL_PROCESSOR_STATUS_REGISTER_SET_CARRY_FLAG<='0';	CONTROL_SIGNAL_PROCESSOR_STATUS_REGISTER_SET_OVERFLOW_FLAG<='0';	CONTROL_SIGNAL_PROCESSOR_STATUS_REGISTER_SET_ZERO_FLAG<='0';	CONTROL_SIGNAL_PROCESSOR_STATUS_REGISTER_SET_NEGATIVE_FLAG<='0';	CONTROL_SIGNAL_PROCESSOR_STATUS_REGISTER_SET_IRQ_DISABLE_FLAG<='0';	CONTROL_SIGNAL_PROCESSOR_STATUS_REGISTER_CLEAR_CARRY_FLAG<='0';	CONTROL_SIGNAL_PROCESSOR_STATUS_REGISTER_CLEAR_OVERFLOW_FLAG<='0';	CONTROL_SIGNAL_PROCESSOR_STATUS_REGISTER_CLEAR_ZERO_FLAG<='0';	CONTROL_SIGNAL_PROCESSOR_STATUS_REGISTER_CLEAR_NEGATIVE_FLAG<='0';	CONTROL_SIGNAL_PROCESSOR_STATUS_REGISTER_CLEAR_IRQ_DISABLE_FLAG<='0';	CONTROL_SIGNAL_LOAD_FROM_DATA_BUS_TO_MEMORY_ADDRESS_REGISTER_LOW<='0';	CONTROL_SIGNAL_LOAD_FROM_DATA_BUS_TO_MEMORY_ADDRESS_REGISTER_HIGH<='0';	CONTROL_SIGNAL_OUTPUT_ENABLE_FROM_MEMORY_ADDRESS_REGISTER_LOW_TO_DATA_BUS<='0';	CONTROL_SIGNAL_OUTPUT_ENABLE_FROM_MEMORY_ADDRESS_REGISTER_HIGH_TO_DATA_BUS<='0';	CONTROL_SIGNAL_OUTPUT_ENABLE_FROM_MEMORY_ADDRESS_REGISTER_TO_ADDRESS_BUS<='0';
	Zero – Page	5	00000101	2	0010	X	X	X	X	X	1	0	0	0	0000	0	0	0	0	0	0	0	0	1	0	1	0	0	0	0	0	0	0	0	1	0	0	0	0	elsif (INTERCONECT_INSTRUCTION_REGISTER_OUT_TO_INSTRUCTION_DECODER_IN = “00000101“ and INTERCONECT_STEP_COUNTER_OUT_TO_INSTRUCTION_DECODER_IN = “0010“) then	CONTROL_SIGNAL_READ_OR_WRITE<='1';	CONTROL_SIGNAL_DATA_IS_VALID<='0';	CONTROL_SIGNAL_ALU_OUT_ENABLE_TO_DATA_BUS<='0';	CONTROL_SIGNAL_ALU_OUT_ENABLE_TO_ACUMULATOR<='0';	CONTROL_SIGNAL_ALU_OPERATION<='0000';	CONTROL_SIGNAL_ACUMULATOR_LOAD_FROM_DATA_BUS<='0';	CONTROL_SIGNAL_ACUMULATOR_OUTPUT_ENABLE_TO_DATA_BUS<='0';	CONTROL_SIGNAL_ACUMULATOR_LOAD_FROM_ALU<='0';	CONTROL_SIGNAL_ACUMULATOR_OUTPUT_ENABLE_TO_ALU<='0';	CONTROL_SIGNAL_B_REGISTER_LOAD<='0';	CONTROL_SIGNAL_X_REGISTER_LOAD<='0';	CONTROL_SIGNAL_X_REGISTER_OUTPUT_ENABLE<='0';	CONTROL_SIGNAL_Y_REGISTER_LOAD<='0';	CONTROL_SIGNAL_Y_REGISTER_OUTPUT_ENABLE<='0';	CONTROL_SIGNAL_INSTRUCTION_REGISTER_LOAD<='0';	CONTROL_SIGNAL_COUNTER_ENABLE<='0';	CONTROL_SIGNAL_LOAD_FROM_DATA_BUS_TO_COUNTER_LOW<='0';	CONTROL_SIGNAL_LOAD_FROM_DATA_BUS_TO_COUNTER_HIGH<='0';	CONTROL_SIGNAL_OUTPUT_ENABLE_FROM_COUNTER_LOW_TO_DATA_BUS<='0';	CONTROL_SIGNAL_OUTPUT_ENABLE_FROM_COUNTER_HIGH_TO_DATA_BUS<='0';	CONTROL_SIGNAL_OUTPUT_ENABLE_FROM_COUNTER_TO_ADDRESS_BUS<='1';	CONTROL_SIGNAL_STEP_COUNTER_RESET<='0';	CONTROL_SIGNAL_STEP_COUNTER_ENABLE<='1';	CONTROL_SIGNAL_STACK_POINTER_INCREMENT<='0';	CONTROL_SIGNAL_STACK_POINTER_DECREMENT<='0';	CONTROL_SIGNAL_STACK_POINTER_LOAD_FROM_DATA_BUS<='0';	CONTROL_SIGNAL_STACK_POINTER_OUTPUT_TO_DATA_BUS<='0';	CONTROL_SIGNAL_STACK_POINTER_OUTPUT_TO_ADDRESS_BUS<='0',	CONTROL_SIGNAL_PROCESSOR_STATUS_REGISTER_LOAD_FROM_ALU<='0';	CONTROL_SIGNAL_PROCESSOR_STATUS_REGISTER_LOAD_FROM_DATA_BUS<='0';	CONTROL_SIGNAL_PROCESSOR_STATUS_REGISTER_OUTPUT_ENABLE_TO_DATA_BUS<='0';	CONTROL_SIGNAL_PROCESSOR_STATUS_REGISTER_SET_CARRY_FLAG<='0';	CONTROL_SIGNAL_PROCESSOR_STATUS_REGISTER_SET_OVERFLOW_FLAG<='0';	CONTROL_SIGNAL_PROCESSOR_STATUS_REGISTER_SET_ZERO_FLAG<='0';	CONTROL_SIGNAL_PROCESSOR_STATUS_REGISTER_SET_NEGATIVE_FLAG<='0';	CONTROL_SIGNAL_PROCESSOR_STATUS_REGISTER_SET_IRQ_DISABLE_FLAG<='0';	CONTROL_SIGNAL_PROCESSOR_STATUS_REGISTER_CLEAR_CARRY_FLAG<='0';	CONTROL_SIGNAL_PROCESSOR_STATUS_REGISTER_CLEAR_OVERFLOW_FLAG<='0';	CONTROL_SIGNAL_PROCESSOR_STATUS_REGISTER_CLEAR_ZERO_FLAG<='0';	CONTROL_SIGNAL_PROCESSOR_STATUS_REGISTER_CLEAR_NEGATIVE_FLAG<='0';	CONTROL_SIGNAL_PROCESSOR_STATUS_REGISTER_CLEAR_IRQ_DISABLE_FLAG<='0';	CONTROL_SIGNAL_LOAD_FROM_DATA_BUS_TO_MEMORY_ADDRESS_REGISTER_LOW<='1';	CONTROL_SIGNAL_LOAD_FROM_DATA_BUS_TO_MEMORY_ADDRESS_REGISTER_HIGH<='0';	CONTROL_SIGNAL_OUTPUT_ENABLE_FROM_MEMORY_ADDRESS_REGISTER_LOW_TO_DATA_BUS<='0';	CONTROL_SIGNAL_OUTPUT_ENABLE_FROM_MEMORY_ADDRESS_REGISTER_HIGH_TO_DATA_BUS<='0';	CONTROL_SIGNAL_OUTPUT_ENABLE_FROM_MEMORY_ADDRESS_REGISTER_TO_ADDRESS_BUS<='0';
		5	00000101	3	0011	X	X	X	X	X	1	0	0	0	0010	0	0	0	1	1	0	0	0	0	0	0	0	0	1	0	0	0	0	0	1	0	0	0	0	0	0	0	0	1	elsif (INTERCONECT_INSTRUCTION_REGISTER_OUT_TO_INSTRUCTION_DECODER_IN = “00000101“ and INTERCONECT_STEP_COUNTER_OUT_TO_INSTRUCTION_DECODER_IN = “0011“) then	CONTROL_SIGNAL_READ_OR_WRITE<='1';	CONTROL_SIGNAL_DATA_IS_VALID<='0';	CONTROL_SIGNAL_ALU_OUT_ENABLE_TO_DATA_BUS<='0';	CONTROL_SIGNAL_ALU_OUT_ENABLE_TO_ACUMULATOR<='0';	CONTROL_SIGNAL_ALU_OPERATION<='0010';	CONTROL_SIGNAL_ACUMULATOR_LOAD_FROM_DATA_BUS<='0';	CONTROL_SIGNAL_ACUMULATOR_OUTPUT_ENABLE_TO_DATA_BUS<='0';	CONTROL_SIGNAL_ACUMULATOR_LOAD_FROM_ALU<='0';	CONTROL_SIGNAL_ACUMULATOR_OUTPUT_ENABLE_TO_ALU<='1';	CONTROL_SIGNAL_B_REGISTER_LOAD<='1';	CONTROL_SIGNAL_X_REGISTER_LOAD<='0';	CONTROL_SIGNAL_X_REGISTER_OUTPUT_ENABLE<='0';	CONTROL_SIGNAL_Y_REGISTER_LOAD<='0';	CONTROL_SIGNAL_Y_REGISTER_OUTPUT_ENABLE<='0';	CONTROL_SIGNAL_INSTRUCTION_REGISTER_LOAD<='0';	CONTROL_SIGNAL_COUNTER_ENABLE<='0';	CONTROL_SIGNAL_LOAD_FROM_DATA_BUS_TO_COUNTER_LOW<='0';	CONTROL_SIGNAL_LOAD_FROM_DATA_BUS_TO_COUNTER_HIGH<='0';	CONTROL_SIGNAL_OUTPUT_ENABLE_FROM_COUNTER_LOW_TO_DATA_BUS<='0';	CONTROL_SIGNAL_OUTPUT_ENABLE_FROM_COUNTER_HIGH_TO_DATA_BUS<='0';	CONTROL_SIGNAL_OUTPUT_ENABLE_FROM_COUNTER_TO_ADDRESS_BUS<='0';	CONTROL_SIGNAL_STEP_COUNTER_RESET<='0';	CONTROL_SIGNAL_STEP_COUNTER_ENABLE<='1';	CONTROL_SIGNAL_STACK_POINTER_INCREMENT<='0';	CONTROL_SIGNAL_STACK_POINTER_DECREMENT<='0';	CONTROL_SIGNAL_STACK_POINTER_LOAD_FROM_DATA_BUS<='0';	CONTROL_SIGNAL_STACK_POINTER_OUTPUT_TO_DATA_BUS<='0';	CONTROL_SIGNAL_STACK_POINTER_OUTPUT_TO_ADDRESS_BUS<='0',	CONTROL_SIGNAL_PROCESSOR_STATUS_REGISTER_LOAD_FROM_ALU<='1';	CONTROL_SIGNAL_PROCESSOR_STATUS_REGISTER_LOAD_FROM_DATA_BUS<='0';	CONTROL_SIGNAL_PROCESSOR_STATUS_REGISTER_OUTPUT_ENABLE_TO_DATA_BUS<='0';	CONTROL_SIGNAL_PROCESSOR_STATUS_REGISTER_SET_CARRY_FLAG<='0';	CONTROL_SIGNAL_PROCESSOR_STATUS_REGISTER_SET_OVERFLOW_FLAG<='0';	CONTROL_SIGNAL_PROCESSOR_STATUS_REGISTER_SET_ZERO_FLAG<='0';	CONTROL_SIGNAL_PROCESSOR_STATUS_REGISTER_SET_NEGATIVE_FLAG<='0';	CONTROL_SIGNAL_PROCESSOR_STATUS_REGISTER_SET_IRQ_DISABLE_FLAG<='0';	CONTROL_SIGNAL_PROCESSOR_STATUS_REGISTER_CLEAR_CARRY_FLAG<='0';	CONTROL_SIGNAL_PROCESSOR_STATUS_REGISTER_CLEAR_OVERFLOW_FLAG<='0';	CONTROL_SIGNAL_PROCESSOR_STATUS_REGISTER_CLEAR_ZERO_FLAG<='0';	CONTROL_SIGNAL_PROCESSOR_STATUS_REGISTER_CLEAR_NEGATIVE_FLAG<='0';	CONTROL_SIGNAL_PROCESSOR_STATUS_REGISTER_CLEAR_IRQ_DISABLE_FLAG<='0';	CONTROL_SIGNAL_LOAD_FROM_DATA_BUS_TO_MEMORY_ADDRESS_REGISTER_LOW<='0';	CONTROL_SIGNAL_LOAD_FROM_DATA_BUS_TO_MEMORY_ADDRESS_REGISTER_HIGH<='0';	CONTROL_SIGNAL_OUTPUT_ENABLE_FROM_MEMORY_ADDRESS_REGISTER_LOW_TO_DATA_BUS<='0';	CONTROL_SIGNAL_OUTPUT_ENABLE_FROM_MEMORY_ADDRESS_REGISTER_HIGH_TO_DATA_BUS<='0';	CONTROL_SIGNAL_OUTPUT_ENABLE_FROM_MEMORY_ADDRESS_REGISTER_TO_ADDRESS_BUS<='1';
		5	00000101	4	0100	X	X	X	X	X	1	0	0	1	0000	0	0	1	0	0	0	0	0	0	0	1	0	0	0	0	0	1	0	0	0	0	0	0	0	0	elsif (INTERCONECT_INSTRUCTION_REGISTER_OUT_TO_INSTRUCTION_DECODER_IN = “00000101“ and INTERCONECT_STEP_COUNTER_OUT_TO_INSTRUCTION_DECODER_IN = “0100“) then	CONTROL_SIGNAL_READ_OR_WRITE<='1';	CONTROL_SIGNAL_DATA_IS_VALID<='0';	CONTROL_SIGNAL_ALU_OUT_ENABLE_TO_DATA_BUS<='0';	CONTROL_SIGNAL_ALU_OUT_ENABLE_TO_ACUMULATOR<='1';	CONTROL_SIGNAL_ALU_OPERATION<='0000';	CONTROL_SIGNAL_ACUMULATOR_LOAD_FROM_DATA_BUS<='0';	CONTROL_SIGNAL_ACUMULATOR_OUTPUT_ENABLE_TO_DATA_BUS<='0';	CONTROL_SIGNAL_ACUMULATOR_LOAD_FROM_ALU<='1';	CONTROL_SIGNAL_ACUMULATOR_OUTPUT_ENABLE_TO_ALU<='0';	CONTROL_SIGNAL_B_REGISTER_LOAD<='0';	CONTROL_SIGNAL_X_REGISTER_LOAD<='0';	CONTROL_SIGNAL_X_REGISTER_OUTPUT_ENABLE<='0';	CONTROL_SIGNAL_Y_REGISTER_LOAD<='0';	CONTROL_SIGNAL_Y_REGISTER_OUTPUT_ENABLE<='0';	CONTROL_SIGNAL_INSTRUCTION_REGISTER_LOAD<='0';	CONTROL_SIGNAL_COUNTER_ENABLE<='1';	CONTROL_SIGNAL_LOAD_FROM_DATA_BUS_TO_COUNTER_LOW<='0';	CONTROL_SIGNAL_LOAD_FROM_DATA_BUS_TO_COUNTER_HIGH<='0';	CONTROL_SIGNAL_OUTPUT_ENABLE_FROM_COUNTER_LOW_TO_DATA_BUS<='0';	CONTROL_SIGNAL_OUTPUT_ENABLE_FROM_COUNTER_HIGH_TO_DATA_BUS<='0';	CONTROL_SIGNAL_OUTPUT_ENABLE_FROM_COUNTER_TO_ADDRESS_BUS<='0';	CONTROL_SIGNAL_STEP_COUNTER_RESET<='1';	CONTROL_SIGNAL_STEP_COUNTER_ENABLE<='0';	CONTROL_SIGNAL_STACK_POINTER_INCREMENT<='0';	CONTROL_SIGNAL_STACK_POINTER_DECREMENT<='0';	CONTROL_SIGNAL_STACK_POINTER_LOAD_FROM_DATA_BUS<='0';	CONTROL_SIGNAL_STACK_POINTER_OUTPUT_TO_DATA_BUS<='0';	CONTROL_SIGNAL_STACK_POINTER_OUTPUT_TO_ADDRESS_BUS<='0',	CONTROL_SIGNAL_PROCESSOR_STATUS_REGISTER_LOAD_FROM_ALU<='0';	CONTROL_SIGNAL_PROCESSOR_STATUS_REGISTER_LOAD_FROM_DATA_BUS<='0';	CONTROL_SIGNAL_PROCESSOR_STATUS_REGISTER_OUTPUT_ENABLE_TO_DATA_BUS<='0';	CONTROL_SIGNAL_PROCESSOR_STATUS_REGISTER_SET_CARRY_FLAG<='0';	CONTROL_SIGNAL_PROCESSOR_STATUS_REGISTER_SET_OVERFLOW_FLAG<='0';	CONTROL_SIGNAL_PROCESSOR_STATUS_REGISTER_SET_ZERO_FLAG<='0';	CONTROL_SIGNAL_PROCESSOR_STATUS_REGISTER_SET_NEGATIVE_FLAG<='0';	CONTROL_SIGNAL_PROCESSOR_STATUS_REGISTER_SET_IRQ_DISABLE_FLAG<='0';	CONTROL_SIGNAL_PROCESSOR_STATUS_REGISTER_CLEAR_CARRY_FLAG<='0';	CONTROL_SIGNAL_PROCESSOR_STATUS_REGISTER_CLEAR_OVERFLOW_FLAG<='0';	CONTROL_SIGNAL_PROCESSOR_STATUS_REGISTER_CLEAR_ZERO_FLAG<='0';	CONTROL_SIGNAL_PROCESSOR_STATUS_REGISTER_CLEAR_NEGATIVE_FLAG<='0';	CONTROL_SIGNAL_PROCESSOR_STATUS_REGISTER_CLEAR_IRQ_DISABLE_FLAG<='0';	CONTROL_SIGNAL_LOAD_FROM_DATA_BUS_TO_MEMORY_ADDRESS_REGISTER_LOW<='0';	CONTROL_SIGNAL_LOAD_FROM_DATA_BUS_TO_MEMORY_ADDRESS_REGISTER_HIGH<='0';	CONTROL_SIGNAL_OUTPUT_ENABLE_FROM_MEMORY_ADDRESS_REGISTER_LOW_TO_DATA_BUS<='0';	CONTROL_SIGNAL_OUTPUT_ENABLE_FROM_MEMORY_ADDRESS_REGISTER_HIGH_TO_DATA_BUS<='0';	CONTROL_SIGNAL_OUTPUT_ENABLE_FROM_MEMORY_ADDRESS_REGISTER_TO_ADDRESS_BUS<='0';
	Absolute	6	00000110	2	0010	X	X	X	X	X	1	0	0	0	0000	0	0	0	0	0	0	0	0	1	0	1	0	0	0	0	0	0	0	0	1	0	0	0	0	elsif (INTERCONECT_INSTRUCTION_REGISTER_OUT_TO_INSTRUCTION_DECODER_IN = “00000110“ and INTERCONECT_STEP_COUNTER_OUT_TO_INSTRUCTION_DECODER_IN = “0010“) then	CONTROL_SIGNAL_READ_OR_WRITE<='1';	CONTROL_SIGNAL_DATA_IS_VALID<='0';	CONTROL_SIGNAL_ALU_OUT_ENABLE_TO_DATA_BUS<='0';	CONTROL_SIGNAL_ALU_OUT_ENABLE_TO_ACUMULATOR<='0';	CONTROL_SIGNAL_ALU_OPERATION<='0000';	CONTROL_SIGNAL_ACUMULATOR_LOAD_FROM_DATA_BUS<='0';	CONTROL_SIGNAL_ACUMULATOR_OUTPUT_ENABLE_TO_DATA_BUS<='0';	CONTROL_SIGNAL_ACUMULATOR_LOAD_FROM_ALU<='0';	CONTROL_SIGNAL_ACUMULATOR_OUTPUT_ENABLE_TO_ALU<='0';	CONTROL_SIGNAL_B_REGISTER_LOAD<='0';	CONTROL_SIGNAL_X_REGISTER_LOAD<='0';	CONTROL_SIGNAL_X_REGISTER_OUTPUT_ENABLE<='0';	CONTROL_SIGNAL_Y_REGISTER_LOAD<='0';	CONTROL_SIGNAL_Y_REGISTER_OUTPUT_ENABLE<='0';	CONTROL_SIGNAL_INSTRUCTION_REGISTER_LOAD<='0';	CONTROL_SIGNAL_COUNTER_ENABLE<='0';	CONTROL_SIGNAL_LOAD_FROM_DATA_BUS_TO_COUNTER_LOW<='0';	CONTROL_SIGNAL_LOAD_FROM_DATA_BUS_TO_COUNTER_HIGH<='0';	CONTROL_SIGNAL_OUTPUT_ENABLE_FROM_COUNTER_LOW_TO_DATA_BUS<='0';	CONTROL_SIGNAL_OUTPUT_ENABLE_FROM_COUNTER_HIGH_TO_DATA_BUS<='0';	CONTROL_SIGNAL_OUTPUT_ENABLE_FROM_COUNTER_TO_ADDRESS_BUS<='1';	CONTROL_SIGNAL_STEP_COUNTER_RESET<='0';	CONTROL_SIGNAL_STEP_COUNTER_ENABLE<='1';	CONTROL_SIGNAL_STACK_POINTER_INCREMENT<='0';	CONTROL_SIGNAL_STACK_POINTER_DECREMENT<='0';	CONTROL_SIGNAL_STACK_POINTER_LOAD_FROM_DATA_BUS<='0';	CONTROL_SIGNAL_STACK_POINTER_OUTPUT_TO_DATA_BUS<='0';	CONTROL_SIGNAL_STACK_POINTER_OUTPUT_TO_ADDRESS_BUS<='0',	CONTROL_SIGNAL_PROCESSOR_STATUS_REGISTER_LOAD_FROM_ALU<='0';	CONTROL_SIGNAL_PROCESSOR_STATUS_REGISTER_LOAD_FROM_DATA_BUS<='0';	CONTROL_SIGNAL_PROCESSOR_STATUS_REGISTER_OUTPUT_ENABLE_TO_DATA_BUS<='0';	CONTROL_SIGNAL_PROCESSOR_STATUS_REGISTER_SET_CARRY_FLAG<='0';	CONTROL_SIGNAL_PROCESSOR_STATUS_REGISTER_SET_OVERFLOW_FLAG<='0';	CONTROL_SIGNAL_PROCESSOR_STATUS_REGISTER_SET_ZERO_FLAG<='0';	CONTROL_SIGNAL_PROCESSOR_STATUS_REGISTER_SET_NEGATIVE_FLAG<='0';	CONTROL_SIGNAL_PROCESSOR_STATUS_REGISTER_SET_IRQ_DISABLE_FLAG<='0';	CONTROL_SIGNAL_PROCESSOR_STATUS_REGISTER_CLEAR_CARRY_FLAG<='0';	CONTROL_SIGNAL_PROCESSOR_STATUS_REGISTER_CLEAR_OVERFLOW_FLAG<='0';	CONTROL_SIGNAL_PROCESSOR_STATUS_REGISTER_CLEAR_ZERO_FLAG<='0';	CONTROL_SIGNAL_PROCESSOR_STATUS_REGISTER_CLEAR_NEGATIVE_FLAG<='0';	CONTROL_SIGNAL_PROCESSOR_STATUS_REGISTER_CLEAR_IRQ_DISABLE_FLAG<='0';	CONTROL_SIGNAL_LOAD_FROM_DATA_BUS_TO_MEMORY_ADDRESS_REGISTER_LOW<='1';	CONTROL_SIGNAL_LOAD_FROM_DATA_BUS_TO_MEMORY_ADDRESS_REGISTER_HIGH<='0';	CONTROL_SIGNAL_OUTPUT_ENABLE_FROM_MEMORY_ADDRESS_REGISTER_LOW_TO_DATA_BUS<='0';	CONTROL_SIGNAL_OUTPUT_ENABLE_FROM_MEMORY_ADDRESS_REGISTER_HIGH_TO_DATA_BUS<='0';	CONTROL_SIGNAL_OUTPUT_ENABLE_FROM_MEMORY_ADDRESS_REGISTER_TO_ADDRESS_BUS<='0';
		6	00000110	3	0011	X	X	X	X	X	1	0	0	0	0000	0	0	0	0	0	0	0	0	1	0	0	0	0	0	0	1	0	0	0	0	0	0	0	0	elsif (INTERCONECT_INSTRUCTION_REGISTER_OUT_TO_INSTRUCTION_DECODER_IN = “00000110“ and INTERCONECT_STEP_COUNTER_OUT_TO_INSTRUCTION_DECODER_IN = “0011“) then	CONTROL_SIGNAL_READ_OR_WRITE<='1';	CONTROL_SIGNAL_DATA_IS_VALID<='0';	CONTROL_SIGNAL_ALU_OUT_ENABLE_TO_DATA_BUS<='0';	CONTROL_SIGNAL_ALU_OUT_ENABLE_TO_ACUMULATOR<='0';	CONTROL_SIGNAL_ALU_OPERATION<='0000';	CONTROL_SIGNAL_ACUMULATOR_LOAD_FROM_DATA_BUS<='0';	CONTROL_SIGNAL_ACUMULATOR_OUTPUT_ENABLE_TO_DATA_BUS<='0';	CONTROL_SIGNAL_ACUMULATOR_LOAD_FROM_ALU<='0';	CONTROL_SIGNAL_ACUMULATOR_OUTPUT_ENABLE_TO_ALU<='0';	CONTROL_SIGNAL_B_REGISTER_LOAD<='0';	CONTROL_SIGNAL_X_REGISTER_LOAD<='0';	CONTROL_SIGNAL_X_REGISTER_OUTPUT_ENABLE<='0';	CONTROL_SIGNAL_Y_REGISTER_LOAD<='0';	CONTROL_SIGNAL_Y_REGISTER_OUTPUT_ENABLE<='0';	CONTROL_SIGNAL_INSTRUCTION_REGISTER_LOAD<='0';	CONTROL_SIGNAL_COUNTER_ENABLE<='1';	CONTROL_SIGNAL_LOAD_FROM_DATA_BUS_TO_COUNTER_LOW<='0';	CONTROL_SIGNAL_LOAD_FROM_DATA_BUS_TO_COUNTER_HIGH<='0';	CONTROL_SIGNAL_OUTPUT_ENABLE_FROM_COUNTER_LOW_TO_DATA_BUS<='0';	CONTROL_SIGNAL_OUTPUT_ENABLE_FROM_COUNTER_HIGH_TO_DATA_BUS<='0';	CONTROL_SIGNAL_OUTPUT_ENABLE_FROM_COUNTER_TO_ADDRESS_BUS<='0';	CONTROL_SIGNAL_STEP_COUNTER_RESET<='0';	CONTROL_SIGNAL_STEP_COUNTER_ENABLE<='1';	CONTROL_SIGNAL_STACK_POINTER_INCREMENT<='0';	CONTROL_SIGNAL_STACK_POINTER_DECREMENT<='0';	CONTROL_SIGNAL_STACK_POINTER_LOAD_FROM_DATA_BUS<='0';	CONTROL_SIGNAL_STACK_POINTER_OUTPUT_TO_DATA_BUS<='0';	CONTROL_SIGNAL_STACK_POINTER_OUTPUT_TO_ADDRESS_BUS<='0',	CONTROL_SIGNAL_PROCESSOR_STATUS_REGISTER_LOAD_FROM_ALU<='0';	CONTROL_SIGNAL_PROCESSOR_STATUS_REGISTER_LOAD_FROM_DATA_BUS<='0';	CONTROL_SIGNAL_PROCESSOR_STATUS_REGISTER_OUTPUT_ENABLE_TO_DATA_BUS<='0';	CONTROL_SIGNAL_PROCESSOR_STATUS_REGISTER_SET_CARRY_FLAG<='0';	CONTROL_SIGNAL_PROCESSOR_STATUS_REGISTER_SET_OVERFLOW_FLAG<='0';	CONTROL_SIGNAL_PROCESSOR_STATUS_REGISTER_SET_ZERO_FLAG<='0';	CONTROL_SIGNAL_PROCESSOR_STATUS_REGISTER_SET_NEGATIVE_FLAG<='0';	CONTROL_SIGNAL_PROCESSOR_STATUS_REGISTER_SET_IRQ_DISABLE_FLAG<='0';	CONTROL_SIGNAL_PROCESSOR_STATUS_REGISTER_CLEAR_CARRY_FLAG<='0';	CONTROL_SIGNAL_PROCESSOR_STATUS_REGISTER_CLEAR_OVERFLOW_FLAG<='0';	CONTROL_SIGNAL_PROCESSOR_STATUS_REGISTER_CLEAR_ZERO_FLAG<='0';	CONTROL_SIGNAL_PROCESSOR_STATUS_REGISTER_CLEAR_NEGATIVE_FLAG<='0';	CONTROL_SIGNAL_PROCESSOR_STATUS_REGISTER_CLEAR_IRQ_DISABLE_FLAG<='0';	CONTROL_SIGNAL_LOAD_FROM_DATA_BUS_TO_MEMORY_ADDRESS_REGISTER_LOW<='0';	CONTROL_SIGNAL_LOAD_FROM_DATA_BUS_TO_MEMORY_ADDRESS_REGISTER_HIGH<='0';	CONTROL_SIGNAL_OUTPUT_ENABLE_FROM_MEMORY_ADDRESS_REGISTER_LOW_TO_DATA_BUS<='0';	CONTROL_SIGNAL_OUTPUT_ENABLE_FROM_MEMORY_ADDRESS_REGISTER_HIGH_TO_DATA_BUS<='0';	CONTROL_SIGNAL_OUTPUT_ENABLE_FROM_MEMORY_ADDRESS_REGISTER_TO_ADDRESS_BUS<='0';
		6	00000110	4	0100	X	X	X	X	X	1	0	0	0	0000	0	0	0	0	0	0	0	0	1	0	1	0	0	0	0	0	0	0	0	1	0	0	0	elsif (INTERCONECT_INSTRUCTION_REGISTER_OUT_TO_INSTRUCTION_DECODER_IN = “00000110“ and INTERCONECT_STEP_COUNTER_OUT_TO_INSTRUCTION_DECODER_IN = “0100“) then	CONTROL_SIGNAL_READ_OR_WRITE<='1';	CONTROL_SIGNAL_DATA_IS_VALID<='0';	CONTROL_SIGNAL_ALU_OUT_ENABLE_TO_DATA_BUS<='0';	CONTROL_SIGNAL_ALU_OUT_ENABLE_TO_ACUMULATOR<='0';	CONTROL_SIGNAL_ALU_OPERATION<='0000';	CONTROL_SIGNAL_ACUMULATOR_LOAD_FROM_DATA_BUS<='0';	CONTROL_SIGNAL_ACUMULATOR_OUTPUT_ENABLE_TO_DATA_BUS<='0';	CONTROL_SIGNAL_ACUMULATOR_LOAD_FROM_ALU<='0';	CONTROL_SIGNAL_ACUMULATOR_OUTPUT_ENABLE_TO_ALU<='0';	CONTROL_SIGNAL_B_REGISTER_LOAD<='0';	CONTROL_SIGNAL_X_REGISTER_LOAD<='0';	CONTROL_SIGNAL_X_REGISTER_OUTPUT_ENABLE<='0';	CONTROL_SIGNAL_Y_REGISTER_LOAD<='0';	CONTROL_SIGNAL_Y_REGISTER_OUTPUT_ENABLE<='0';	CONTROL_SIGNAL_INSTRUCTION_REGISTER_LOAD<='0';	CONTROL_SIGNAL_COUNTER_ENABLE<='0';	CONTROL_SIGNAL_LOAD_FROM_DATA_BUS_TO_COUNTER_LOW<='0';	CONTROL_SIGNAL_LOAD_FROM_DATA_BUS_TO_COUNTER_HIGH<='0';	CONTROL_SIGNAL_OUTPUT_ENABLE_FROM_COUNTER_LOW_TO_DATA_BUS<='0';	CONTROL_SIGNAL_OUTPUT_ENABLE_FROM_COUNTER_HIGH_TO_DATA_BUS<='0';	CONTROL_SIGNAL_OUTPUT_ENABLE_FROM_COUNTER_TO_ADDRESS_BUS<='1';	CONTROL_SIGNAL_STEP_COUNTER_RESET<='0';	CONTROL_SIGNAL_STEP_COUNTER_ENABLE<='1';	CONTROL_SIGNAL_STACK_POINTER_INCREMENT<='0';	CONTROL_SIGNAL_STACK_POINTER_DECREMENT<='0';	CONTROL_SIGNAL_STACK_POINTER_LOAD_FROM_DATA_BUS<='0';	CONTROL_SIGNAL_STACK_POINTER_OUTPUT_TO_DATA_BUS<='0';	CONTROL_SIGNAL_STACK_POINTER_OUTPUT_TO_ADDRESS_BUS<='0',	CONTROL_SIGNAL_PROCESSOR_STATUS_REGISTER_LOAD_FROM_ALU<='0';	CONTROL_SIGNAL_PROCESSOR_STATUS_REGISTER_LOAD_FROM_DATA_BUS<='0';	CONTROL_SIGNAL_PROCESSOR_STATUS_REGISTER_OUTPUT_ENABLE_TO_DATA_BUS<='0';	CONTROL_SIGNAL_PROCESSOR_STATUS_REGISTER_SET_CARRY_FLAG<='0';	CONTROL_SIGNAL_PROCESSOR_STATUS_REGISTER_SET_OVERFLOW_FLAG<='0';	CONTROL_SIGNAL_PROCESSOR_STATUS_REGISTER_SET_ZERO_FLAG<='0';	CONTROL_SIGNAL_PROCESSOR_STATUS_REGISTER_SET_NEGATIVE_FLAG<='0';	CONTROL_SIGNAL_PROCESSOR_STATUS_REGISTER_SET_IRQ_DISABLE_FLAG<='0';	CONTROL_SIGNAL_PROCESSOR_STATUS_REGISTER_CLEAR_CARRY_FLAG<='0';	CONTROL_SIGNAL_PROCESSOR_STATUS_REGISTER_CLEAR_OVERFLOW_FLAG<='0';	CONTROL_SIGNAL_PROCESSOR_STATUS_REGISTER_CLEAR_ZERO_FLAG<='0';	CONTROL_SIGNAL_PROCESSOR_STATUS_REGISTER_CLEAR_NEGATIVE_FLAG<='0';	CONTROL_SIGNAL_PROCESSOR_STATUS_REGISTER_CLEAR_IRQ_DISABLE_FLAG<='0';	CONTROL_SIGNAL_LOAD_FROM_DATA_BUS_TO_MEMORY_ADDRESS_REGISTER_LOW<='0';	CONTROL_SIGNAL_LOAD_FROM_DATA_BUS_TO_MEMORY_ADDRESS_REGISTER_HIGH<='1';	CONTROL_SIGNAL_OUTPUT_ENABLE_FROM_MEMORY_ADDRESS_REGISTER_LOW_TO_DATA_BUS<='0';	CONTROL_SIGNAL_OUTPUT_ENABLE_FROM_MEMORY_ADDRESS_REGISTER_HIGH_TO_DATA_BUS<='0';	CONTROL_SIGNAL_OUTPUT_ENABLE_FROM_MEMORY_ADDRESS_REGISTER_TO_ADDRESS_BUS<='0';
		6	00000110	5	0101	X	X	X	X	X	1	0	0	0	0010	0	0	0	1	1	0	0	0	0	0	0	0	0	1	0	0	0	0	0	1	0	0	0	0	0	0	0	0	1	elsif (INTERCONECT_INSTRUCTION_REGISTER_OUT_TO_INSTRUCTION_DECODER_IN = “00000110“ and INTERCONECT_STEP_COUNTER_OUT_TO_INSTRUCTION_DECODER_IN = “0101“) then	CONTROL_SIGNAL_READ_OR_WRITE<='1';	CONTROL_SIGNAL_DATA_IS_VALID<='0';	CONTROL_SIGNAL_ALU_OUT_ENABLE_TO_DATA_BUS<='0';	CONTROL_SIGNAL_ALU_OUT_ENABLE_TO_ACUMULATOR<='0';	CONTROL_SIGNAL_ALU_OPERATION<='0010';	CONTROL_SIGNAL_ACUMULATOR_LOAD_FROM_DATA_BUS<='0';	CONTROL_SIGNAL_ACUMULATOR_OUTPUT_ENABLE_TO_DATA_BUS<='0';	CONTROL_SIGNAL_ACUMULATOR_LOAD_FROM_ALU<='0';	CONTROL_SIGNAL_ACUMULATOR_OUTPUT_ENABLE_TO_ALU<='1';	CONTROL_SIGNAL_B_REGISTER_LOAD<='1';	CONTROL_SIGNAL_X_REGISTER_LOAD<='0';	CONTROL_SIGNAL_X_REGISTER_OUTPUT_ENABLE<='0';	CONTROL_SIGNAL_Y_REGISTER_LOAD<='0';	CONTROL_SIGNAL_Y_REGISTER_OUTPUT_ENABLE<='0';	CONTROL_SIGNAL_INSTRUCTION_REGISTER_LOAD<='0';	CONTROL_SIGNAL_COUNTER_ENABLE<='0';	CONTROL_SIGNAL_LOAD_FROM_DATA_BUS_TO_COUNTER_LOW<='0';	CONTROL_SIGNAL_LOAD_FROM_DATA_BUS_TO_COUNTER_HIGH<='0';	CONTROL_SIGNAL_OUTPUT_ENABLE_FROM_COUNTER_LOW_TO_DATA_BUS<='0';	CONTROL_SIGNAL_OUTPUT_ENABLE_FROM_COUNTER_HIGH_TO_DATA_BUS<='0';	CONTROL_SIGNAL_OUTPUT_ENABLE_FROM_COUNTER_TO_ADDRESS_BUS<='0';	CONTROL_SIGNAL_STEP_COUNTER_RESET<='0';	CONTROL_SIGNAL_STEP_COUNTER_ENABLE<='1';	CONTROL_SIGNAL_STACK_POINTER_INCREMENT<='0';	CONTROL_SIGNAL_STACK_POINTER_DECREMENT<='0';	CONTROL_SIGNAL_STACK_POINTER_LOAD_FROM_DATA_BUS<='0';	CONTROL_SIGNAL_STACK_POINTER_OUTPUT_TO_DATA_BUS<='0';	CONTROL_SIGNAL_STACK_POINTER_OUTPUT_TO_ADDRESS_BUS<='0',	CONTROL_SIGNAL_PROCESSOR_STATUS_REGISTER_LOAD_FROM_ALU<='1';	CONTROL_SIGNAL_PROCESSOR_STATUS_REGISTER_LOAD_FROM_DATA_BUS<='0';	CONTROL_SIGNAL_PROCESSOR_STATUS_REGISTER_OUTPUT_ENABLE_TO_DATA_BUS<='0';	CONTROL_SIGNAL_PROCESSOR_STATUS_REGISTER_SET_CARRY_FLAG<='0';	CONTROL_SIGNAL_PROCESSOR_STATUS_REGISTER_SET_OVERFLOW_FLAG<='0';	CONTROL_SIGNAL_PROCESSOR_STATUS_REGISTER_SET_ZERO_FLAG<='0';	CONTROL_SIGNAL_PROCESSOR_STATUS_REGISTER_SET_NEGATIVE_FLAG<='0';	CONTROL_SIGNAL_PROCESSOR_STATUS_REGISTER_SET_IRQ_DISABLE_FLAG<='0';	CONTROL_SIGNAL_PROCESSOR_STATUS_REGISTER_CLEAR_CARRY_FLAG<='0';	CONTROL_SIGNAL_PROCESSOR_STATUS_REGISTER_CLEAR_OVERFLOW_FLAG<='0';	CONTROL_SIGNAL_PROCESSOR_STATUS_REGISTER_CLEAR_ZERO_FLAG<='0';	CONTROL_SIGNAL_PROCESSOR_STATUS_REGISTER_CLEAR_NEGATIVE_FLAG<='0';	CONTROL_SIGNAL_PROCESSOR_STATUS_REGISTER_CLEAR_IRQ_DISABLE_FLAG<='0';	CONTROL_SIGNAL_LOAD_FROM_DATA_BUS_TO_MEMORY_ADDRESS_REGISTER_LOW<='0';	CONTROL_SIGNAL_LOAD_FROM_DATA_BUS_TO_MEMORY_ADDRESS_REGISTER_HIGH<='0';	CONTROL_SIGNAL_OUTPUT_ENABLE_FROM_MEMORY_ADDRESS_REGISTER_LOW_TO_DATA_BUS<='0';	CONTROL_SIGNAL_OUTPUT_ENABLE_FROM_MEMORY_ADDRESS_REGISTER_HIGH_TO_DATA_BUS<='0';	CONTROL_SIGNAL_OUTPUT_ENABLE_FROM_MEMORY_ADDRESS_REGISTER_TO_ADDRESS_BUS<='1';
		6	00000110	6	0110	X	X	X	X	X	1	0	0	1	0000	0	0	1	0	0	0	0	0	0	0	1	0	0	0	0	0	1	0	0	0	0	0	0	0	0	elsif (INTERCONECT_INSTRUCTION_REGISTER_OUT_TO_INSTRUCTION_DECODER_IN = “00000110“ and INTERCONECT_STEP_COUNTER_OUT_TO_INSTRUCTION_DECODER_IN = “0110“) then	CONTROL_SIGNAL_READ_OR_WRITE<='1';	CONTROL_SIGNAL_DATA_IS_VALID<='0';	CONTROL_SIGNAL_ALU_OUT_ENABLE_TO_DATA_BUS<='0';	CONTROL_SIGNAL_ALU_OUT_ENABLE_TO_ACUMULATOR<='1';	CONTROL_SIGNAL_ALU_OPERATION<='0000';	CONTROL_SIGNAL_ACUMULATOR_LOAD_FROM_DATA_BUS<='0';	CONTROL_SIGNAL_ACUMULATOR_OUTPUT_ENABLE_TO_DATA_BUS<='0';	CONTROL_SIGNAL_ACUMULATOR_LOAD_FROM_ALU<='1';	CONTROL_SIGNAL_ACUMULATOR_OUTPUT_ENABLE_TO_ALU<='0';	CONTROL_SIGNAL_B_REGISTER_LOAD<='0';	CONTROL_SIGNAL_X_REGISTER_LOAD<='0';	CONTROL_SIGNAL_X_REGISTER_OUTPUT_ENABLE<='0';	CONTROL_SIGNAL_Y_REGISTER_LOAD<='0';	CONTROL_SIGNAL_Y_REGISTER_OUTPUT_ENABLE<='0';	CONTROL_SIGNAL_INSTRUCTION_REGISTER_LOAD<='0';	CONTROL_SIGNAL_COUNTER_ENABLE<='1';	CONTROL_SIGNAL_LOAD_FROM_DATA_BUS_TO_COUNTER_LOW<='0';	CONTROL_SIGNAL_LOAD_FROM_DATA_BUS_TO_COUNTER_HIGH<='0';	CONTROL_SIGNAL_OUTPUT_ENABLE_FROM_COUNTER_LOW_TO_DATA_BUS<='0';	CONTROL_SIGNAL_OUTPUT_ENABLE_FROM_COUNTER_HIGH_TO_DATA_BUS<='0';	CONTROL_SIGNAL_OUTPUT_ENABLE_FROM_COUNTER_TO_ADDRESS_BUS<='0';	CONTROL_SIGNAL_STEP_COUNTER_RESET<='1';	CONTROL_SIGNAL_STEP_COUNTER_ENABLE<='0';	CONTROL_SIGNAL_STACK_POINTER_INCREMENT<='0';	CONTROL_SIGNAL_STACK_POINTER_DECREMENT<='0';	CONTROL_SIGNAL_STACK_POINTER_LOAD_FROM_DATA_BUS<='0';	CONTROL_SIGNAL_STACK_POINTER_OUTPUT_TO_DATA_BUS<='0';	CONTROL_SIGNAL_STACK_POINTER_OUTPUT_TO_ADDRESS_BUS<='0',	CONTROL_SIGNAL_PROCESSOR_STATUS_REGISTER_LOAD_FROM_ALU<='0';	CONTROL_SIGNAL_PROCESSOR_STATUS_REGISTER_LOAD_FROM_DATA_BUS<='0';	CONTROL_SIGNAL_PROCESSOR_STATUS_REGISTER_OUTPUT_ENABLE_TO_DATA_BUS<='0';	CONTROL_SIGNAL_PROCESSOR_STATUS_REGISTER_SET_CARRY_FLAG<='0';	CONTROL_SIGNAL_PROCESSOR_STATUS_REGISTER_SET_OVERFLOW_FLAG<='0';	CONTROL_SIGNAL_PROCESSOR_STATUS_REGISTER_SET_ZERO_FLAG<='0';	CONTROL_SIGNAL_PROCESSOR_STATUS_REGISTER_SET_NEGATIVE_FLAG<='0';	CONTROL_SIGNAL_PROCESSOR_STATUS_REGISTER_SET_IRQ_DISABLE_FLAG<='0';	CONTROL_SIGNAL_PROCESSOR_STATUS_REGISTER_CLEAR_CARRY_FLAG<='0';	CONTROL_SIGNAL_PROCESSOR_STATUS_REGISTER_CLEAR_OVERFLOW_FLAG<='0';	CONTROL_SIGNAL_PROCESSOR_STATUS_REGISTER_CLEAR_ZERO_FLAG<='0';	CONTROL_SIGNAL_PROCESSOR_STATUS_REGISTER_CLEAR_NEGATIVE_FLAG<='0';	CONTROL_SIGNAL_PROCESSOR_STATUS_REGISTER_CLEAR_IRQ_DISABLE_FLAG<='0';	CONTROL_SIGNAL_LOAD_FROM_DATA_BUS_TO_MEMORY_ADDRESS_REGISTER_LOW<='0';	CONTROL_SIGNAL_LOAD_FROM_DATA_BUS_TO_MEMORY_ADDRESS_REGISTER_HIGH<='0';	CONTROL_SIGNAL_OUTPUT_ENABLE_FROM_MEMORY_ADDRESS_REGISTER_LOW_TO_DATA_BUS<='0';	CONTROL_SIGNAL_OUTPUT_ENABLE_FROM_MEMORY_ADDRESS_REGISTER_HIGH_TO_DATA_BUS<='0';	CONTROL_SIGNAL_OUTPUT_ENABLE_FROM_MEMORY_ADDRESS_REGISTER_TO_ADDRESS_BUS<='0';
INC	-	7	00000111	2	0010	X	X	X	X	X	1	0	0	0	0011	0	0	0	1	0	0	0	0	0	0	0	0	1	0	0	0	0	0	1	0	0	0	0	0	0	0	0	elsif (INTERCONECT_INSTRUCTION_REGISTER_OUT_TO_INSTRUCTION_DECODER_IN = “00000111“ and INTERCONECT_STEP_COUNTER_OUT_TO_INSTRUCTION_DECODER_IN = “0010“) then	CONTROL_SIGNAL_READ_OR_WRITE<='1';	CONTROL_SIGNAL_DATA_IS_VALID<='0';	CONTROL_SIGNAL_ALU_OUT_ENABLE_TO_DATA_BUS<='0';	CONTROL_SIGNAL_ALU_OUT_ENABLE_TO_ACUMULATOR<='0';	CONTROL_SIGNAL_ALU_OPERATION<='0011';	CONTROL_SIGNAL_ACUMULATOR_LOAD_FROM_DATA_BUS<='0';	CONTROL_SIGNAL_ACUMULATOR_OUTPUT_ENABLE_TO_DATA_BUS<='0';	CONTROL_SIGNAL_ACUMULATOR_LOAD_FROM_ALU<='0';	CONTROL_SIGNAL_ACUMULATOR_OUTPUT_ENABLE_TO_ALU<='1';	CONTROL_SIGNAL_B_REGISTER_LOAD<='0';	CONTROL_SIGNAL_X_REGISTER_LOAD<='0';	CONTROL_SIGNAL_X_REGISTER_OUTPUT_ENABLE<='0';	CONTROL_SIGNAL_Y_REGISTER_LOAD<='0';	CONTROL_SIGNAL_Y_REGISTER_OUTPUT_ENABLE<='0';	CONTROL_SIGNAL_INSTRUCTION_REGISTER_LOAD<='0';	CONTROL_SIGNAL_COUNTER_ENABLE<='0';	CONTROL_SIGNAL_LOAD_FROM_DATA_BUS_TO_COUNTER_LOW<='0';	CONTROL_SIGNAL_LOAD_FROM_DATA_BUS_TO_COUNTER_HIGH<='0';	CONTROL_SIGNAL_OUTPUT_ENABLE_FROM_COUNTER_LOW_TO_DATA_BUS<='0';	CONTROL_SIGNAL_OUTPUT_ENABLE_FROM_COUNTER_HIGH_TO_DATA_BUS<='0';	CONTROL_SIGNAL_OUTPUT_ENABLE_FROM_COUNTER_TO_ADDRESS_BUS<='0';	CONTROL_SIGNAL_STEP_COUNTER_RESET<='0';	CONTROL_SIGNAL_STEP_COUNTER_ENABLE<='1';	CONTROL_SIGNAL_STACK_POINTER_INCREMENT<='0';	CONTROL_SIGNAL_STACK_POINTER_DECREMENT<='0';	CONTROL_SIGNAL_STACK_POINTER_LOAD_FROM_DATA_BUS<='0';	CONTROL_SIGNAL_STACK_POINTER_OUTPUT_TO_DATA_BUS<='0';	CONTROL_SIGNAL_STACK_POINTER_OUTPUT_TO_ADDRESS_BUS<='0',	CONTROL_SIGNAL_PROCESSOR_STATUS_REGISTER_LOAD_FROM_ALU<='1';	CONTROL_SIGNAL_PROCESSOR_STATUS_REGISTER_LOAD_FROM_DATA_BUS<='0';	CONTROL_SIGNAL_PROCESSOR_STATUS_REGISTER_OUTPUT_ENABLE_TO_DATA_BUS<='0';	CONTROL_SIGNAL_PROCESSOR_STATUS_REGISTER_SET_CARRY_FLAG<='0';	CONTROL_SIGNAL_PROCESSOR_STATUS_REGISTER_SET_OVERFLOW_FLAG<='0';	CONTROL_SIGNAL_PROCESSOR_STATUS_REGISTER_SET_ZERO_FLAG<='0';	CONTROL_SIGNAL_PROCESSOR_STATUS_REGISTER_SET_NEGATIVE_FLAG<='0';	CONTROL_SIGNAL_PROCESSOR_STATUS_REGISTER_SET_IRQ_DISABLE_FLAG<='0';	CONTROL_SIGNAL_PROCESSOR_STATUS_REGISTER_CLEAR_CARRY_FLAG<='0';	CONTROL_SIGNAL_PROCESSOR_STATUS_REGISTER_CLEAR_OVERFLOW_FLAG<='0';	CONTROL_SIGNAL_PROCESSOR_STATUS_REGISTER_CLEAR_ZERO_FLAG<='0';	CONTROL_SIGNAL_PROCESSOR_STATUS_REGISTER_CLEAR_NEGATIVE_FLAG<='0';	CONTROL_SIGNAL_PROCESSOR_STATUS_REGISTER_CLEAR_IRQ_DISABLE_FLAG<='0';	CONTROL_SIGNAL_LOAD_FROM_DATA_BUS_TO_MEMORY_ADDRESS_REGISTER_LOW<='0';	CONTROL_SIGNAL_LOAD_FROM_DATA_BUS_TO_MEMORY_ADDRESS_REGISTER_HIGH<='0';	CONTROL_SIGNAL_OUTPUT_ENABLE_FROM_MEMORY_ADDRESS_REGISTER_LOW_TO_DATA_BUS<='0';	CONTROL_SIGNAL_OUTPUT_ENABLE_FROM_MEMORY_ADDRESS_REGISTER_HIGH_TO_DATA_BUS<='0';	CONTROL_SIGNAL_OUTPUT_ENABLE_FROM_MEMORY_ADDRESS_REGISTER_TO_ADDRESS_BUS<='0';
		7	00000111	3	0011	X	X	X	X	X	1	0	0	1	0000	0	0	1	0	0	0	0	0	0	0	1	0	0	0	0	0	1	0	0	0	0	0	0	0	0	elsif (INTERCONECT_INSTRUCTION_REGISTER_OUT_TO_INSTRUCTION_DECODER_IN = “00000111“ and INTERCONECT_STEP_COUNTER_OUT_TO_INSTRUCTION_DECODER_IN = “0011“) then	CONTROL_SIGNAL_READ_OR_WRITE<='1';	CONTROL_SIGNAL_DATA_IS_VALID<='0';	CONTROL_SIGNAL_ALU_OUT_ENABLE_TO_DATA_BUS<='0';	CONTROL_SIGNAL_ALU_OUT_ENABLE_TO_ACUMULATOR<='1';	CONTROL_SIGNAL_ALU_OPERATION<='0000';	CONTROL_SIGNAL_ACUMULATOR_LOAD_FROM_DATA_BUS<='0';	CONTROL_SIGNAL_ACUMULATOR_OUTPUT_ENABLE_TO_DATA_BUS<='0';	CONTROL_SIGNAL_ACUMULATOR_LOAD_FROM_ALU<='1';	CONTROL_SIGNAL_ACUMULATOR_OUTPUT_ENABLE_TO_ALU<='0';	CONTROL_SIGNAL_B_REGISTER_LOAD<='0';	CONTROL_SIGNAL_X_REGISTER_LOAD<='0';	CONTROL_SIGNAL_X_REGISTER_OUTPUT_ENABLE<='0';	CONTROL_SIGNAL_Y_REGISTER_LOAD<='0';	CONTROL_SIGNAL_Y_REGISTER_OUTPUT_ENABLE<='0';	CONTROL_SIGNAL_INSTRUCTION_REGISTER_LOAD<='0';	CONTROL_SIGNAL_COUNTER_ENABLE<='1';	CONTROL_SIGNAL_LOAD_FROM_DATA_BUS_TO_COUNTER_LOW<='0';	CONTROL_SIGNAL_LOAD_FROM_DATA_BUS_TO_COUNTER_HIGH<='0';	CONTROL_SIGNAL_OUTPUT_ENABLE_FROM_COUNTER_LOW_TO_DATA_BUS<='0';	CONTROL_SIGNAL_OUTPUT_ENABLE_FROM_COUNTER_HIGH_TO_DATA_BUS<='0';	CONTROL_SIGNAL_OUTPUT_ENABLE_FROM_COUNTER_TO_ADDRESS_BUS<='0';	CONTROL_SIGNAL_STEP_COUNTER_RESET<='1';	CONTROL_SIGNAL_STEP_COUNTER_ENABLE<='0';	CONTROL_SIGNAL_STACK_POINTER_INCREMENT<='0';	CONTROL_SIGNAL_STACK_POINTER_DECREMENT<='0';	CONTROL_SIGNAL_STACK_POINTER_LOAD_FROM_DATA_BUS<='0';	CONTROL_SIGNAL_STACK_POINTER_OUTPUT_TO_DATA_BUS<='0';	CONTROL_SIGNAL_STACK_POINTER_OUTPUT_TO_ADDRESS_BUS<='0',	CONTROL_SIGNAL_PROCESSOR_STATUS_REGISTER_LOAD_FROM_ALU<='0';	CONTROL_SIGNAL_PROCESSOR_STATUS_REGISTER_LOAD_FROM_DATA_BUS<='0';	CONTROL_SIGNAL_PROCESSOR_STATUS_REGISTER_OUTPUT_ENABLE_TO_DATA_BUS<='0';	CONTROL_SIGNAL_PROCESSOR_STATUS_REGISTER_SET_CARRY_FLAG<='0';	CONTROL_SIGNAL_PROCESSOR_STATUS_REGISTER_SET_OVERFLOW_FLAG<='0';	CONTROL_SIGNAL_PROCESSOR_STATUS_REGISTER_SET_ZERO_FLAG<='0';	CONTROL_SIGNAL_PROCESSOR_STATUS_REGISTER_SET_NEGATIVE_FLAG<='0';	CONTROL_SIGNAL_PROCESSOR_STATUS_REGISTER_SET_IRQ_DISABLE_FLAG<='0';	CONTROL_SIGNAL_PROCESSOR_STATUS_REGISTER_CLEAR_CARRY_FLAG<='0';	CONTROL_SIGNAL_PROCESSOR_STATUS_REGISTER_CLEAR_OVERFLOW_FLAG<='0';	CONTROL_SIGNAL_PROCESSOR_STATUS_REGISTER_CLEAR_ZERO_FLAG<='0';	CONTROL_SIGNAL_PROCESSOR_STATUS_REGISTER_CLEAR_NEGATIVE_FLAG<='0';	CONTROL_SIGNAL_PROCESSOR_STATUS_REGISTER_CLEAR_IRQ_DISABLE_FLAG<='0';	CONTROL_SIGNAL_LOAD_FROM_DATA_BUS_TO_MEMORY_ADDRESS_REGISTER_LOW<='0';	CONTROL_SIGNAL_LOAD_FROM_DATA_BUS_TO_MEMORY_ADDRESS_REGISTER_HIGH<='0';	CONTROL_SIGNAL_OUTPUT_ENABLE_FROM_MEMORY_ADDRESS_REGISTER_LOW_TO_DATA_BUS<='0';	CONTROL_SIGNAL_OUTPUT_ENABLE_FROM_MEMORY_ADDRESS_REGISTER_HIGH_TO_DATA_BUS<='0';	CONTROL_SIGNAL_OUTPUT_ENABLE_FROM_MEMORY_ADDRESS_REGISTER_TO_ADDRESS_BUS<='0';
OR	Direct	8	00001000	2	0010	X	X	X	X	X	1	0	0	0	0100	0	0	0	1	1	0	0	0	0	0	0	0	0	1	0	1	0	0	0	0	0	1	0	0	0	0	0	0	0	0	elsif (INTERCONECT_INSTRUCTION_REGISTER_OUT_TO_INSTRUCTION_DECODER_IN = “00001000“ and INTERCONECT_STEP_COUNTER_OUT_TO_INSTRUCTION_DECODER_IN = “0010“) then	CONTROL_SIGNAL_READ_OR_WRITE<='1';	CONTROL_SIGNAL_DATA_IS_VALID<='0';	CONTROL_SIGNAL_ALU_OUT_ENABLE_TO_DATA_BUS<='0';	CONTROL_SIGNAL_ALU_OUT_ENABLE_TO_ACUMULATOR<='0';	CONTROL_SIGNAL_ALU_OPERATION<='0100';	CONTROL_SIGNAL_ACUMULATOR_LOAD_FROM_DATA_BUS<='0';	CONTROL_SIGNAL_ACUMULATOR_OUTPUT_ENABLE_TO_DATA_BUS<='0';	CONTROL_SIGNAL_ACUMULATOR_LOAD_FROM_ALU<='0';	CONTROL_SIGNAL_ACUMULATOR_OUTPUT_ENABLE_TO_ALU<='1';	CONTROL_SIGNAL_B_REGISTER_LOAD<='1';	CONTROL_SIGNAL_X_REGISTER_LOAD<='0';	CONTROL_SIGNAL_X_REGISTER_OUTPUT_ENABLE<='0';	CONTROL_SIGNAL_Y_REGISTER_LOAD<='0';	CONTROL_SIGNAL_Y_REGISTER_OUTPUT_ENABLE<='0';	CONTROL_SIGNAL_INSTRUCTION_REGISTER_LOAD<='0';	CONTROL_SIGNAL_COUNTER_ENABLE<='0';	CONTROL_SIGNAL_LOAD_FROM_DATA_BUS_TO_COUNTER_LOW<='0';	CONTROL_SIGNAL_LOAD_FROM_DATA_BUS_TO_COUNTER_HIGH<='0';	CONTROL_SIGNAL_OUTPUT_ENABLE_FROM_COUNTER_LOW_TO_DATA_BUS<='0';	CONTROL_SIGNAL_OUTPUT_ENABLE_FROM_COUNTER_HIGH_TO_DATA_BUS<='0';	CONTROL_SIGNAL_OUTPUT_ENABLE_FROM_COUNTER_TO_ADDRESS_BUS<='1';	CONTROL_SIGNAL_STEP_COUNTER_RESET<='0';	CONTROL_SIGNAL_STEP_COUNTER_ENABLE<='1';	CONTROL_SIGNAL_STACK_POINTER_INCREMENT<='0';	CONTROL_SIGNAL_STACK_POINTER_DECREMENT<='0';	CONTROL_SIGNAL_STACK_POINTER_LOAD_FROM_DATA_BUS<='0';	CONTROL_SIGNAL_STACK_POINTER_OUTPUT_TO_DATA_BUS<='0';	CONTROL_SIGNAL_STACK_POINTER_OUTPUT_TO_ADDRESS_BUS<='0',	CONTROL_SIGNAL_PROCESSOR_STATUS_REGISTER_LOAD_FROM_ALU<='1';	CONTROL_SIGNAL_PROCESSOR_STATUS_REGISTER_LOAD_FROM_DATA_BUS<='0';	CONTROL_SIGNAL_PROCESSOR_STATUS_REGISTER_OUTPUT_ENABLE_TO_DATA_BUS<='0';	CONTROL_SIGNAL_PROCESSOR_STATUS_REGISTER_SET_CARRY_FLAG<='0';	CONTROL_SIGNAL_PROCESSOR_STATUS_REGISTER_SET_OVERFLOW_FLAG<='0';	CONTROL_SIGNAL_PROCESSOR_STATUS_REGISTER_SET_ZERO_FLAG<='0';	CONTROL_SIGNAL_PROCESSOR_STATUS_REGISTER_SET_NEGATIVE_FLAG<='0';	CONTROL_SIGNAL_PROCESSOR_STATUS_REGISTER_SET_IRQ_DISABLE_FLAG<='0';	CONTROL_SIGNAL_PROCESSOR_STATUS_REGISTER_CLEAR_CARRY_FLAG<='0';	CONTROL_SIGNAL_PROCESSOR_STATUS_REGISTER_CLEAR_OVERFLOW_FLAG<='0';	CONTROL_SIGNAL_PROCESSOR_STATUS_REGISTER_CLEAR_ZERO_FLAG<='0';	CONTROL_SIGNAL_PROCESSOR_STATUS_REGISTER_CLEAR_NEGATIVE_FLAG<='0';	CONTROL_SIGNAL_PROCESSOR_STATUS_REGISTER_CLEAR_IRQ_DISABLE_FLAG<='0';	CONTROL_SIGNAL_LOAD_FROM_DATA_BUS_TO_MEMORY_ADDRESS_REGISTER_LOW<='0';	CONTROL_SIGNAL_LOAD_FROM_DATA_BUS_TO_MEMORY_ADDRESS_REGISTER_HIGH<='0';	CONTROL_SIGNAL_OUTPUT_ENABLE_FROM_MEMORY_ADDRESS_REGISTER_LOW_TO_DATA_BUS<='0';	CONTROL_SIGNAL_OUTPUT_ENABLE_FROM_MEMORY_ADDRESS_REGISTER_HIGH_TO_DATA_BUS<='0';	CONTROL_SIGNAL_OUTPUT_ENABLE_FROM_MEMORY_ADDRESS_REGISTER_TO_ADDRESS_BUS<='0';
		8	00001000	3	0011	X	X	X	X	X	1	0	0	1	0000	0	0	1	0	0	0	0	0	0	0	1	0	0	0	0	0	1	0	0	0	0	0	0	0	0	elsif (INTERCONECT_INSTRUCTION_REGISTER_OUT_TO_INSTRUCTION_DECODER_IN = “00001000“ and INTERCONECT_STEP_COUNTER_OUT_TO_INSTRUCTION_DECODER_IN = “0011“) then	CONTROL_SIGNAL_READ_OR_WRITE<='1';	CONTROL_SIGNAL_DATA_IS_VALID<='0';	CONTROL_SIGNAL_ALU_OUT_ENABLE_TO_DATA_BUS<='0';	CONTROL_SIGNAL_ALU_OUT_ENABLE_TO_ACUMULATOR<='1';	CONTROL_SIGNAL_ALU_OPERATION<='0000';	CONTROL_SIGNAL_ACUMULATOR_LOAD_FROM_DATA_BUS<='0';	CONTROL_SIGNAL_ACUMULATOR_OUTPUT_ENABLE_TO_DATA_BUS<='0';	CONTROL_SIGNAL_ACUMULATOR_LOAD_FROM_ALU<='1';	CONTROL_SIGNAL_ACUMULATOR_OUTPUT_ENABLE_TO_ALU<='0';	CONTROL_SIGNAL_B_REGISTER_LOAD<='0';	CONTROL_SIGNAL_X_REGISTER_LOAD<='0';	CONTROL_SIGNAL_X_REGISTER_OUTPUT_ENABLE<='0';	CONTROL_SIGNAL_Y_REGISTER_LOAD<='0';	CONTROL_SIGNAL_Y_REGISTER_OUTPUT_ENABLE<='0';	CONTROL_SIGNAL_INSTRUCTION_REGISTER_LOAD<='0';	CONTROL_SIGNAL_COUNTER_ENABLE<='1';	CONTROL_SIGNAL_LOAD_FROM_DATA_BUS_TO_COUNTER_LOW<='0';	CONTROL_SIGNAL_LOAD_FROM_DATA_BUS_TO_COUNTER_HIGH<='0';	CONTROL_SIGNAL_OUTPUT_ENABLE_FROM_COUNTER_LOW_TO_DATA_BUS<='0';	CONTROL_SIGNAL_OUTPUT_ENABLE_FROM_COUNTER_HIGH_TO_DATA_BUS<='0';	CONTROL_SIGNAL_OUTPUT_ENABLE_FROM_COUNTER_TO_ADDRESS_BUS<='0';	CONTROL_SIGNAL_STEP_COUNTER_RESET<='1';	CONTROL_SIGNAL_STEP_COUNTER_ENABLE<='0';	CONTROL_SIGNAL_STACK_POINTER_INCREMENT<='0';	CONTROL_SIGNAL_STACK_POINTER_DECREMENT<='0';	CONTROL_SIGNAL_STACK_POINTER_LOAD_FROM_DATA_BUS<='0';	CONTROL_SIGNAL_STACK_POINTER_OUTPUT_TO_DATA_BUS<='0';	CONTROL_SIGNAL_STACK_POINTER_OUTPUT_TO_ADDRESS_BUS<='0',	CONTROL_SIGNAL_PROCESSOR_STATUS_REGISTER_LOAD_FROM_ALU<='0';	CONTROL_SIGNAL_PROCESSOR_STATUS_REGISTER_LOAD_FROM_DATA_BUS<='0';	CONTROL_SIGNAL_PROCESSOR_STATUS_REGISTER_OUTPUT_ENABLE_TO_DATA_BUS<='0';	CONTROL_SIGNAL_PROCESSOR_STATUS_REGISTER_SET_CARRY_FLAG<='0';	CONTROL_SIGNAL_PROCESSOR_STATUS_REGISTER_SET_OVERFLOW_FLAG<='0';	CONTROL_SIGNAL_PROCESSOR_STATUS_REGISTER_SET_ZERO_FLAG<='0';	CONTROL_SIGNAL_PROCESSOR_STATUS_REGISTER_SET_NEGATIVE_FLAG<='0';	CONTROL_SIGNAL_PROCESSOR_STATUS_REGISTER_SET_IRQ_DISABLE_FLAG<='0';	CONTROL_SIGNAL_PROCESSOR_STATUS_REGISTER_CLEAR_CARRY_FLAG<='0';	CONTROL_SIGNAL_PROCESSOR_STATUS_REGISTER_CLEAR_OVERFLOW_FLAG<='0';	CONTROL_SIGNAL_PROCESSOR_STATUS_REGISTER_CLEAR_ZERO_FLAG<='0';	CONTROL_SIGNAL_PROCESSOR_STATUS_REGISTER_CLEAR_NEGATIVE_FLAG<='0';	CONTROL_SIGNAL_PROCESSOR_STATUS_REGISTER_CLEAR_IRQ_DISABLE_FLAG<='0';	CONTROL_SIGNAL_LOAD_FROM_DATA_BUS_TO_MEMORY_ADDRESS_REGISTER_LOW<='0';	CONTROL_SIGNAL_LOAD_FROM_DATA_BUS_TO_MEMORY_ADDRESS_REGISTER_HIGH<='0';	CONTROL_SIGNAL_OUTPUT_ENABLE_FROM_MEMORY_ADDRESS_REGISTER_LOW_TO_DATA_BUS<='0';	CONTROL_SIGNAL_OUTPUT_ENABLE_FROM_MEMORY_ADDRESS_REGISTER_HIGH_TO_DATA_BUS<='0';	CONTROL_SIGNAL_OUTPUT_ENABLE_FROM_MEMORY_ADDRESS_REGISTER_TO_ADDRESS_BUS<='0';
	Zero – Page	9	00001001	2	0010	X	X	X	X	X	1	0	0	0	0000	0	0	0	0	0	0	0	0	1	0	1	0	0	0	0	0	0	0	0	1	0	0	0	0	elsif (INTERCONECT_INSTRUCTION_REGISTER_OUT_TO_INSTRUCTION_DECODER_IN = “00001001“ and INTERCONECT_STEP_COUNTER_OUT_TO_INSTRUCTION_DECODER_IN = “0010“) then	CONTROL_SIGNAL_READ_OR_WRITE<='1';	CONTROL_SIGNAL_DATA_IS_VALID<='0';	CONTROL_SIGNAL_ALU_OUT_ENABLE_TO_DATA_BUS<='0';	CONTROL_SIGNAL_ALU_OUT_ENABLE_TO_ACUMULATOR<='0';	CONTROL_SIGNAL_ALU_OPERATION<='0000';	CONTROL_SIGNAL_ACUMULATOR_LOAD_FROM_DATA_BUS<='0';	CONTROL_SIGNAL_ACUMULATOR_OUTPUT_ENABLE_TO_DATA_BUS<='0';	CONTROL_SIGNAL_ACUMULATOR_LOAD_FROM_ALU<='0';	CONTROL_SIGNAL_ACUMULATOR_OUTPUT_ENABLE_TO_ALU<='0';	CONTROL_SIGNAL_B_REGISTER_LOAD<='0';	CONTROL_SIGNAL_X_REGISTER_LOAD<='0';	CONTROL_SIGNAL_X_REGISTER_OUTPUT_ENABLE<='0';	CONTROL_SIGNAL_Y_REGISTER_LOAD<='0';	CONTROL_SIGNAL_Y_REGISTER_OUTPUT_ENABLE<='0';	CONTROL_SIGNAL_INSTRUCTION_REGISTER_LOAD<='0';	CONTROL_SIGNAL_COUNTER_ENABLE<='0';	CONTROL_SIGNAL_LOAD_FROM_DATA_BUS_TO_COUNTER_LOW<='0';	CONTROL_SIGNAL_LOAD_FROM_DATA_BUS_TO_COUNTER_HIGH<='0';	CONTROL_SIGNAL_OUTPUT_ENABLE_FROM_COUNTER_LOW_TO_DATA_BUS<='0';	CONTROL_SIGNAL_OUTPUT_ENABLE_FROM_COUNTER_HIGH_TO_DATA_BUS<='0';	CONTROL_SIGNAL_OUTPUT_ENABLE_FROM_COUNTER_TO_ADDRESS_BUS<='1';	CONTROL_SIGNAL_STEP_COUNTER_RESET<='0';	CONTROL_SIGNAL_STEP_COUNTER_ENABLE<='1';	CONTROL_SIGNAL_STACK_POINTER_INCREMENT<='0';	CONTROL_SIGNAL_STACK_POINTER_DECREMENT<='0';	CONTROL_SIGNAL_STACK_POINTER_LOAD_FROM_DATA_BUS<='0';	CONTROL_SIGNAL_STACK_POINTER_OUTPUT_TO_DATA_BUS<='0';	CONTROL_SIGNAL_STACK_POINTER_OUTPUT_TO_ADDRESS_BUS<='0',	CONTROL_SIGNAL_PROCESSOR_STATUS_REGISTER_LOAD_FROM_ALU<='0';	CONTROL_SIGNAL_PROCESSOR_STATUS_REGISTER_LOAD_FROM_DATA_BUS<='0';	CONTROL_SIGNAL_PROCESSOR_STATUS_REGISTER_OUTPUT_ENABLE_TO_DATA_BUS<='0';	CONTROL_SIGNAL_PROCESSOR_STATUS_REGISTER_SET_CARRY_FLAG<='0';	CONTROL_SIGNAL_PROCESSOR_STATUS_REGISTER_SET_OVERFLOW_FLAG<='0';	CONTROL_SIGNAL_PROCESSOR_STATUS_REGISTER_SET_ZERO_FLAG<='0';	CONTROL_SIGNAL_PROCESSOR_STATUS_REGISTER_SET_NEGATIVE_FLAG<='0';	CONTROL_SIGNAL_PROCESSOR_STATUS_REGISTER_SET_IRQ_DISABLE_FLAG<='0';	CONTROL_SIGNAL_PROCESSOR_STATUS_REGISTER_CLEAR_CARRY_FLAG<='0';	CONTROL_SIGNAL_PROCESSOR_STATUS_REGISTER_CLEAR_OVERFLOW_FLAG<='0';	CONTROL_SIGNAL_PROCESSOR_STATUS_REGISTER_CLEAR_ZERO_FLAG<='0';	CONTROL_SIGNAL_PROCESSOR_STATUS_REGISTER_CLEAR_NEGATIVE_FLAG<='0';	CONTROL_SIGNAL_PROCESSOR_STATUS_REGISTER_CLEAR_IRQ_DISABLE_FLAG<='0';	CONTROL_SIGNAL_LOAD_FROM_DATA_BUS_TO_MEMORY_ADDRESS_REGISTER_LOW<='1';	CONTROL_SIGNAL_LOAD_FROM_DATA_BUS_TO_MEMORY_ADDRESS_REGISTER_HIGH<='0';	CONTROL_SIGNAL_OUTPUT_ENABLE_FROM_MEMORY_ADDRESS_REGISTER_LOW_TO_DATA_BUS<='0';	CONTROL_SIGNAL_OUTPUT_ENABLE_FROM_MEMORY_ADDRESS_REGISTER_HIGH_TO_DATA_BUS<='0';	CONTROL_SIGNAL_OUTPUT_ENABLE_FROM_MEMORY_ADDRESS_REGISTER_TO_ADDRESS_BUS<='0';
		9	00001001	3	0011	X	X	X	X	X	1	0	0	0	0100	0	0	0	1	1	0	0	0	0	0	0	0	0	1	0	0	0	0	0	1	0	0	0	0	0	0	0	0	1	elsif (INTERCONECT_INSTRUCTION_REGISTER_OUT_TO_INSTRUCTION_DECODER_IN = “00001001“ and INTERCONECT_STEP_COUNTER_OUT_TO_INSTRUCTION_DECODER_IN = “0011“) then	CONTROL_SIGNAL_READ_OR_WRITE<='1';	CONTROL_SIGNAL_DATA_IS_VALID<='0';	CONTROL_SIGNAL_ALU_OUT_ENABLE_TO_DATA_BUS<='0';	CONTROL_SIGNAL_ALU_OUT_ENABLE_TO_ACUMULATOR<='0';	CONTROL_SIGNAL_ALU_OPERATION<='0100';	CONTROL_SIGNAL_ACUMULATOR_LOAD_FROM_DATA_BUS<='0';	CONTROL_SIGNAL_ACUMULATOR_OUTPUT_ENABLE_TO_DATA_BUS<='0';	CONTROL_SIGNAL_ACUMULATOR_LOAD_FROM_ALU<='0';	CONTROL_SIGNAL_ACUMULATOR_OUTPUT_ENABLE_TO_ALU<='1';	CONTROL_SIGNAL_B_REGISTER_LOAD<='1';	CONTROL_SIGNAL_X_REGISTER_LOAD<='0';	CONTROL_SIGNAL_X_REGISTER_OUTPUT_ENABLE<='0';	CONTROL_SIGNAL_Y_REGISTER_LOAD<='0';	CONTROL_SIGNAL_Y_REGISTER_OUTPUT_ENABLE<='0';	CONTROL_SIGNAL_INSTRUCTION_REGISTER_LOAD<='0';	CONTROL_SIGNAL_COUNTER_ENABLE<='0';	CONTROL_SIGNAL_LOAD_FROM_DATA_BUS_TO_COUNTER_LOW<='0';	CONTROL_SIGNAL_LOAD_FROM_DATA_BUS_TO_COUNTER_HIGH<='0';	CONTROL_SIGNAL_OUTPUT_ENABLE_FROM_COUNTER_LOW_TO_DATA_BUS<='0';	CONTROL_SIGNAL_OUTPUT_ENABLE_FROM_COUNTER_HIGH_TO_DATA_BUS<='0';	CONTROL_SIGNAL_OUTPUT_ENABLE_FROM_COUNTER_TO_ADDRESS_BUS<='0';	CONTROL_SIGNAL_STEP_COUNTER_RESET<='0';	CONTROL_SIGNAL_STEP_COUNTER_ENABLE<='1';	CONTROL_SIGNAL_STACK_POINTER_INCREMENT<='0';	CONTROL_SIGNAL_STACK_POINTER_DECREMENT<='0';	CONTROL_SIGNAL_STACK_POINTER_LOAD_FROM_DATA_BUS<='0';	CONTROL_SIGNAL_STACK_POINTER_OUTPUT_TO_DATA_BUS<='0';	CONTROL_SIGNAL_STACK_POINTER_OUTPUT_TO_ADDRESS_BUS<='0',	CONTROL_SIGNAL_PROCESSOR_STATUS_REGISTER_LOAD_FROM_ALU<='1';	CONTROL_SIGNAL_PROCESSOR_STATUS_REGISTER_LOAD_FROM_DATA_BUS<='0';	CONTROL_SIGNAL_PROCESSOR_STATUS_REGISTER_OUTPUT_ENABLE_TO_DATA_BUS<='0';	CONTROL_SIGNAL_PROCESSOR_STATUS_REGISTER_SET_CARRY_FLAG<='0';	CONTROL_SIGNAL_PROCESSOR_STATUS_REGISTER_SET_OVERFLOW_FLAG<='0';	CONTROL_SIGNAL_PROCESSOR_STATUS_REGISTER_SET_ZERO_FLAG<='0';	CONTROL_SIGNAL_PROCESSOR_STATUS_REGISTER_SET_NEGATIVE_FLAG<='0';	CONTROL_SIGNAL_PROCESSOR_STATUS_REGISTER_SET_IRQ_DISABLE_FLAG<='0';	CONTROL_SIGNAL_PROCESSOR_STATUS_REGISTER_CLEAR_CARRY_FLAG<='0';	CONTROL_SIGNAL_PROCESSOR_STATUS_REGISTER_CLEAR_OVERFLOW_FLAG<='0';	CONTROL_SIGNAL_PROCESSOR_STATUS_REGISTER_CLEAR_ZERO_FLAG<='0';	CONTROL_SIGNAL_PROCESSOR_STATUS_REGISTER_CLEAR_NEGATIVE_FLAG<='0';	CONTROL_SIGNAL_PROCESSOR_STATUS_REGISTER_CLEAR_IRQ_DISABLE_FLAG<='0';	CONTROL_SIGNAL_LOAD_FROM_DATA_BUS_TO_MEMORY_ADDRESS_REGISTER_LOW<='0';	CONTROL_SIGNAL_LOAD_FROM_DATA_BUS_TO_MEMORY_ADDRESS_REGISTER_HIGH<='0';	CONTROL_SIGNAL_OUTPUT_ENABLE_FROM_MEMORY_ADDRESS_REGISTER_LOW_TO_DATA_BUS<='0';	CONTROL_SIGNAL_OUTPUT_ENABLE_FROM_MEMORY_ADDRESS_REGISTER_HIGH_TO_DATA_BUS<='0';	CONTROL_SIGNAL_OUTPUT_ENABLE_FROM_MEMORY_ADDRESS_REGISTER_TO_ADDRESS_BUS<='1';
		9	00001001	4	0100	X	X	X	X	X	1	0	0	1	0000	0	0	1	0	0	0	0	0	0	0	1	0	0	0	0	0	1	0	0	0	0	0	0	0	0	elsif (INTERCONECT_INSTRUCTION_REGISTER_OUT_TO_INSTRUCTION_DECODER_IN = “00001001“ and INTERCONECT_STEP_COUNTER_OUT_TO_INSTRUCTION_DECODER_IN = “0100“) then	CONTROL_SIGNAL_READ_OR_WRITE<='1';	CONTROL_SIGNAL_DATA_IS_VALID<='0';	CONTROL_SIGNAL_ALU_OUT_ENABLE_TO_DATA_BUS<='0';	CONTROL_SIGNAL_ALU_OUT_ENABLE_TO_ACUMULATOR<='1';	CONTROL_SIGNAL_ALU_OPERATION<='0000';	CONTROL_SIGNAL_ACUMULATOR_LOAD_FROM_DATA_BUS<='0';	CONTROL_SIGNAL_ACUMULATOR_OUTPUT_ENABLE_TO_DATA_BUS<='0';	CONTROL_SIGNAL_ACUMULATOR_LOAD_FROM_ALU<='1';	CONTROL_SIGNAL_ACUMULATOR_OUTPUT_ENABLE_TO_ALU<='0';	CONTROL_SIGNAL_B_REGISTER_LOAD<='0';	CONTROL_SIGNAL_X_REGISTER_LOAD<='0';	CONTROL_SIGNAL_X_REGISTER_OUTPUT_ENABLE<='0';	CONTROL_SIGNAL_Y_REGISTER_LOAD<='0';	CONTROL_SIGNAL_Y_REGISTER_OUTPUT_ENABLE<='0';	CONTROL_SIGNAL_INSTRUCTION_REGISTER_LOAD<='0';	CONTROL_SIGNAL_COUNTER_ENABLE<='1';	CONTROL_SIGNAL_LOAD_FROM_DATA_BUS_TO_COUNTER_LOW<='0';	CONTROL_SIGNAL_LOAD_FROM_DATA_BUS_TO_COUNTER_HIGH<='0';	CONTROL_SIGNAL_OUTPUT_ENABLE_FROM_COUNTER_LOW_TO_DATA_BUS<='0';	CONTROL_SIGNAL_OUTPUT_ENABLE_FROM_COUNTER_HIGH_TO_DATA_BUS<='0';	CONTROL_SIGNAL_OUTPUT_ENABLE_FROM_COUNTER_TO_ADDRESS_BUS<='0';	CONTROL_SIGNAL_STEP_COUNTER_RESET<='1';	CONTROL_SIGNAL_STEP_COUNTER_ENABLE<='0';	CONTROL_SIGNAL_STACK_POINTER_INCREMENT<='0';	CONTROL_SIGNAL_STACK_POINTER_DECREMENT<='0';	CONTROL_SIGNAL_STACK_POINTER_LOAD_FROM_DATA_BUS<='0';	CONTROL_SIGNAL_STACK_POINTER_OUTPUT_TO_DATA_BUS<='0';	CONTROL_SIGNAL_STACK_POINTER_OUTPUT_TO_ADDRESS_BUS<='0',	CONTROL_SIGNAL_PROCESSOR_STATUS_REGISTER_LOAD_FROM_ALU<='0';	CONTROL_SIGNAL_PROCESSOR_STATUS_REGISTER_LOAD_FROM_DATA_BUS<='0';	CONTROL_SIGNAL_PROCESSOR_STATUS_REGISTER_OUTPUT_ENABLE_TO_DATA_BUS<='0';	CONTROL_SIGNAL_PROCESSOR_STATUS_REGISTER_SET_CARRY_FLAG<='0';	CONTROL_SIGNAL_PROCESSOR_STATUS_REGISTER_SET_OVERFLOW_FLAG<='0';	CONTROL_SIGNAL_PROCESSOR_STATUS_REGISTER_SET_ZERO_FLAG<='0';	CONTROL_SIGNAL_PROCESSOR_STATUS_REGISTER_SET_NEGATIVE_FLAG<='0';	CONTROL_SIGNAL_PROCESSOR_STATUS_REGISTER_SET_IRQ_DISABLE_FLAG<='0';	CONTROL_SIGNAL_PROCESSOR_STATUS_REGISTER_CLEAR_CARRY_FLAG<='0';	CONTROL_SIGNAL_PROCESSOR_STATUS_REGISTER_CLEAR_OVERFLOW_FLAG<='0';	CONTROL_SIGNAL_PROCESSOR_STATUS_REGISTER_CLEAR_ZERO_FLAG<='0';	CONTROL_SIGNAL_PROCESSOR_STATUS_REGISTER_CLEAR_NEGATIVE_FLAG<='0';	CONTROL_SIGNAL_PROCESSOR_STATUS_REGISTER_CLEAR_IRQ_DISABLE_FLAG<='0';	CONTROL_SIGNAL_LOAD_FROM_DATA_BUS_TO_MEMORY_ADDRESS_REGISTER_LOW<='0';	CONTROL_SIGNAL_LOAD_FROM_DATA_BUS_TO_MEMORY_ADDRESS_REGISTER_HIGH<='0';	CONTROL_SIGNAL_OUTPUT_ENABLE_FROM_MEMORY_ADDRESS_REGISTER_LOW_TO_DATA_BUS<='0';	CONTROL_SIGNAL_OUTPUT_ENABLE_FROM_MEMORY_ADDRESS_REGISTER_HIGH_TO_DATA_BUS<='0';	CONTROL_SIGNAL_OUTPUT_ENABLE_FROM_MEMORY_ADDRESS_REGISTER_TO_ADDRESS_BUS<='0';
	Absolute	10	00001010	2	0010	X	X	X	X	X	1	0	0	0	0000	0	0	0	0	0	0	0	0	1	0	1	0	0	0	0	0	0	0	0	1	0	0	0	0	elsif (INTERCONECT_INSTRUCTION_REGISTER_OUT_TO_INSTRUCTION_DECODER_IN = “00001010“ and INTERCONECT_STEP_COUNTER_OUT_TO_INSTRUCTION_DECODER_IN = “0010“) then	CONTROL_SIGNAL_READ_OR_WRITE<='1';	CONTROL_SIGNAL_DATA_IS_VALID<='0';	CONTROL_SIGNAL_ALU_OUT_ENABLE_TO_DATA_BUS<='0';	CONTROL_SIGNAL_ALU_OUT_ENABLE_TO_ACUMULATOR<='0';	CONTROL_SIGNAL_ALU_OPERATION<='0000';	CONTROL_SIGNAL_ACUMULATOR_LOAD_FROM_DATA_BUS<='0';	CONTROL_SIGNAL_ACUMULATOR_OUTPUT_ENABLE_TO_DATA_BUS<='0';	CONTROL_SIGNAL_ACUMULATOR_LOAD_FROM_ALU<='0';	CONTROL_SIGNAL_ACUMULATOR_OUTPUT_ENABLE_TO_ALU<='0';	CONTROL_SIGNAL_B_REGISTER_LOAD<='0';	CONTROL_SIGNAL_X_REGISTER_LOAD<='0';	CONTROL_SIGNAL_X_REGISTER_OUTPUT_ENABLE<='0';	CONTROL_SIGNAL_Y_REGISTER_LOAD<='0';	CONTROL_SIGNAL_Y_REGISTER_OUTPUT_ENABLE<='0';	CONTROL_SIGNAL_INSTRUCTION_REGISTER_LOAD<='0';	CONTROL_SIGNAL_COUNTER_ENABLE<='0';	CONTROL_SIGNAL_LOAD_FROM_DATA_BUS_TO_COUNTER_LOW<='0';	CONTROL_SIGNAL_LOAD_FROM_DATA_BUS_TO_COUNTER_HIGH<='0';	CONTROL_SIGNAL_OUTPUT_ENABLE_FROM_COUNTER_LOW_TO_DATA_BUS<='0';	CONTROL_SIGNAL_OUTPUT_ENABLE_FROM_COUNTER_HIGH_TO_DATA_BUS<='0';	CONTROL_SIGNAL_OUTPUT_ENABLE_FROM_COUNTER_TO_ADDRESS_BUS<='1';	CONTROL_SIGNAL_STEP_COUNTER_RESET<='0';	CONTROL_SIGNAL_STEP_COUNTER_ENABLE<='1';	CONTROL_SIGNAL_STACK_POINTER_INCREMENT<='0';	CONTROL_SIGNAL_STACK_POINTER_DECREMENT<='0';	CONTROL_SIGNAL_STACK_POINTER_LOAD_FROM_DATA_BUS<='0';	CONTROL_SIGNAL_STACK_POINTER_OUTPUT_TO_DATA_BUS<='0';	CONTROL_SIGNAL_STACK_POINTER_OUTPUT_TO_ADDRESS_BUS<='0',	CONTROL_SIGNAL_PROCESSOR_STATUS_REGISTER_LOAD_FROM_ALU<='0';	CONTROL_SIGNAL_PROCESSOR_STATUS_REGISTER_LOAD_FROM_DATA_BUS<='0';	CONTROL_SIGNAL_PROCESSOR_STATUS_REGISTER_OUTPUT_ENABLE_TO_DATA_BUS<='0';	CONTROL_SIGNAL_PROCESSOR_STATUS_REGISTER_SET_CARRY_FLAG<='0';	CONTROL_SIGNAL_PROCESSOR_STATUS_REGISTER_SET_OVERFLOW_FLAG<='0';	CONTROL_SIGNAL_PROCESSOR_STATUS_REGISTER_SET_ZERO_FLAG<='0';	CONTROL_SIGNAL_PROCESSOR_STATUS_REGISTER_SET_NEGATIVE_FLAG<='0';	CONTROL_SIGNAL_PROCESSOR_STATUS_REGISTER_SET_IRQ_DISABLE_FLAG<='0';	CONTROL_SIGNAL_PROCESSOR_STATUS_REGISTER_CLEAR_CARRY_FLAG<='0';	CONTROL_SIGNAL_PROCESSOR_STATUS_REGISTER_CLEAR_OVERFLOW_FLAG<='0';	CONTROL_SIGNAL_PROCESSOR_STATUS_REGISTER_CLEAR_ZERO_FLAG<='0';	CONTROL_SIGNAL_PROCESSOR_STATUS_REGISTER_CLEAR_NEGATIVE_FLAG<='0';	CONTROL_SIGNAL_PROCESSOR_STATUS_REGISTER_CLEAR_IRQ_DISABLE_FLAG<='0';	CONTROL_SIGNAL_LOAD_FROM_DATA_BUS_TO_MEMORY_ADDRESS_REGISTER_LOW<='1';	CONTROL_SIGNAL_LOAD_FROM_DATA_BUS_TO_MEMORY_ADDRESS_REGISTER_HIGH<='0';	CONTROL_SIGNAL_OUTPUT_ENABLE_FROM_MEMORY_ADDRESS_REGISTER_LOW_TO_DATA_BUS<='0';	CONTROL_SIGNAL_OUTPUT_ENABLE_FROM_MEMORY_ADDRESS_REGISTER_HIGH_TO_DATA_BUS<='0';	CONTROL_SIGNAL_OUTPUT_ENABLE_FROM_MEMORY_ADDRESS_REGISTER_TO_ADDRESS_BUS<='0';
		10	00001010	3	0011	X	X	X	X	X	1	0	0	0	0000	0	0	0	0	0	0	0	0	1	0	0	0	0	0	0	1	0	0	0	0	0	0	0	0	elsif (INTERCONECT_INSTRUCTION_REGISTER_OUT_TO_INSTRUCTION_DECODER_IN = “00001010“ and INTERCONECT_STEP_COUNTER_OUT_TO_INSTRUCTION_DECODER_IN = “0011“) then	CONTROL_SIGNAL_READ_OR_WRITE<='1';	CONTROL_SIGNAL_DATA_IS_VALID<='0';	CONTROL_SIGNAL_ALU_OUT_ENABLE_TO_DATA_BUS<='0';	CONTROL_SIGNAL_ALU_OUT_ENABLE_TO_ACUMULATOR<='0';	CONTROL_SIGNAL_ALU_OPERATION<='0000';	CONTROL_SIGNAL_ACUMULATOR_LOAD_FROM_DATA_BUS<='0';	CONTROL_SIGNAL_ACUMULATOR_OUTPUT_ENABLE_TO_DATA_BUS<='0';	CONTROL_SIGNAL_ACUMULATOR_LOAD_FROM_ALU<='0';	CONTROL_SIGNAL_ACUMULATOR_OUTPUT_ENABLE_TO_ALU<='0';	CONTROL_SIGNAL_B_REGISTER_LOAD<='0';	CONTROL_SIGNAL_X_REGISTER_LOAD<='0';	CONTROL_SIGNAL_X_REGISTER_OUTPUT_ENABLE<='0';	CONTROL_SIGNAL_Y_REGISTER_LOAD<='0';	CONTROL_SIGNAL_Y_REGISTER_OUTPUT_ENABLE<='0';	CONTROL_SIGNAL_INSTRUCTION_REGISTER_LOAD<='0';	CONTROL_SIGNAL_COUNTER_ENABLE<='1';	CONTROL_SIGNAL_LOAD_FROM_DATA_BUS_TO_COUNTER_LOW<='0';	CONTROL_SIGNAL_LOAD_FROM_DATA_BUS_TO_COUNTER_HIGH<='0';	CONTROL_SIGNAL_OUTPUT_ENABLE_FROM_COUNTER_LOW_TO_DATA_BUS<='0';	CONTROL_SIGNAL_OUTPUT_ENABLE_FROM_COUNTER_HIGH_TO_DATA_BUS<='0';	CONTROL_SIGNAL_OUTPUT_ENABLE_FROM_COUNTER_TO_ADDRESS_BUS<='0';	CONTROL_SIGNAL_STEP_COUNTER_RESET<='0';	CONTROL_SIGNAL_STEP_COUNTER_ENABLE<='1';	CONTROL_SIGNAL_STACK_POINTER_INCREMENT<='0';	CONTROL_SIGNAL_STACK_POINTER_DECREMENT<='0';	CONTROL_SIGNAL_STACK_POINTER_LOAD_FROM_DATA_BUS<='0';	CONTROL_SIGNAL_STACK_POINTER_OUTPUT_TO_DATA_BUS<='0';	CONTROL_SIGNAL_STACK_POINTER_OUTPUT_TO_ADDRESS_BUS<='0',	CONTROL_SIGNAL_PROCESSOR_STATUS_REGISTER_LOAD_FROM_ALU<='0';	CONTROL_SIGNAL_PROCESSOR_STATUS_REGISTER_LOAD_FROM_DATA_BUS<='0';	CONTROL_SIGNAL_PROCESSOR_STATUS_REGISTER_OUTPUT_ENABLE_TO_DATA_BUS<='0';	CONTROL_SIGNAL_PROCESSOR_STATUS_REGISTER_SET_CARRY_FLAG<='0';	CONTROL_SIGNAL_PROCESSOR_STATUS_REGISTER_SET_OVERFLOW_FLAG<='0';	CONTROL_SIGNAL_PROCESSOR_STATUS_REGISTER_SET_ZERO_FLAG<='0';	CONTROL_SIGNAL_PROCESSOR_STATUS_REGISTER_SET_NEGATIVE_FLAG<='0';	CONTROL_SIGNAL_PROCESSOR_STATUS_REGISTER_SET_IRQ_DISABLE_FLAG<='0';	CONTROL_SIGNAL_PROCESSOR_STATUS_REGISTER_CLEAR_CARRY_FLAG<='0';	CONTROL_SIGNAL_PROCESSOR_STATUS_REGISTER_CLEAR_OVERFLOW_FLAG<='0';	CONTROL_SIGNAL_PROCESSOR_STATUS_REGISTER_CLEAR_ZERO_FLAG<='0';	CONTROL_SIGNAL_PROCESSOR_STATUS_REGISTER_CLEAR_NEGATIVE_FLAG<='0';	CONTROL_SIGNAL_PROCESSOR_STATUS_REGISTER_CLEAR_IRQ_DISABLE_FLAG<='0';	CONTROL_SIGNAL_LOAD_FROM_DATA_BUS_TO_MEMORY_ADDRESS_REGISTER_LOW<='0';	CONTROL_SIGNAL_LOAD_FROM_DATA_BUS_TO_MEMORY_ADDRESS_REGISTER_HIGH<='0';	CONTROL_SIGNAL_OUTPUT_ENABLE_FROM_MEMORY_ADDRESS_REGISTER_LOW_TO_DATA_BUS<='0';	CONTROL_SIGNAL_OUTPUT_ENABLE_FROM_MEMORY_ADDRESS_REGISTER_HIGH_TO_DATA_BUS<='0';	CONTROL_SIGNAL_OUTPUT_ENABLE_FROM_MEMORY_ADDRESS_REGISTER_TO_ADDRESS_BUS<='0';
		10	00001010	4	0100	X	X	X	X	X	1	0	0	0	0000	0	0	0	0	0	0	0	0	1	0	1	0	0	0	0	0	0	0	0	1	0	0	0	elsif (INTERCONECT_INSTRUCTION_REGISTER_OUT_TO_INSTRUCTION_DECODER_IN = “00001010“ and INTERCONECT_STEP_COUNTER_OUT_TO_INSTRUCTION_DECODER_IN = “0100“) then	CONTROL_SIGNAL_READ_OR_WRITE<='1';	CONTROL_SIGNAL_DATA_IS_VALID<='0';	CONTROL_SIGNAL_ALU_OUT_ENABLE_TO_DATA_BUS<='0';	CONTROL_SIGNAL_ALU_OUT_ENABLE_TO_ACUMULATOR<='0';	CONTROL_SIGNAL_ALU_OPERATION<='0000';	CONTROL_SIGNAL_ACUMULATOR_LOAD_FROM_DATA_BUS<='0';	CONTROL_SIGNAL_ACUMULATOR_OUTPUT_ENABLE_TO_DATA_BUS<='0';	CONTROL_SIGNAL_ACUMULATOR_LOAD_FROM_ALU<='0';	CONTROL_SIGNAL_ACUMULATOR_OUTPUT_ENABLE_TO_ALU<='0';	CONTROL_SIGNAL_B_REGISTER_LOAD<='0';	CONTROL_SIGNAL_X_REGISTER_LOAD<='0';	CONTROL_SIGNAL_X_REGISTER_OUTPUT_ENABLE<='0';	CONTROL_SIGNAL_Y_REGISTER_LOAD<='0';	CONTROL_SIGNAL_Y_REGISTER_OUTPUT_ENABLE<='0';	CONTROL_SIGNAL_INSTRUCTION_REGISTER_LOAD<='0';	CONTROL_SIGNAL_COUNTER_ENABLE<='0';	CONTROL_SIGNAL_LOAD_FROM_DATA_BUS_TO_COUNTER_LOW<='0';	CONTROL_SIGNAL_LOAD_FROM_DATA_BUS_TO_COUNTER_HIGH<='0';	CONTROL_SIGNAL_OUTPUT_ENABLE_FROM_COUNTER_LOW_TO_DATA_BUS<='0';	CONTROL_SIGNAL_OUTPUT_ENABLE_FROM_COUNTER_HIGH_TO_DATA_BUS<='0';	CONTROL_SIGNAL_OUTPUT_ENABLE_FROM_COUNTER_TO_ADDRESS_BUS<='1';	CONTROL_SIGNAL_STEP_COUNTER_RESET<='0';	CONTROL_SIGNAL_STEP_COUNTER_ENABLE<='1';	CONTROL_SIGNAL_STACK_POINTER_INCREMENT<='0';	CONTROL_SIGNAL_STACK_POINTER_DECREMENT<='0';	CONTROL_SIGNAL_STACK_POINTER_LOAD_FROM_DATA_BUS<='0';	CONTROL_SIGNAL_STACK_POINTER_OUTPUT_TO_DATA_BUS<='0';	CONTROL_SIGNAL_STACK_POINTER_OUTPUT_TO_ADDRESS_BUS<='0',	CONTROL_SIGNAL_PROCESSOR_STATUS_REGISTER_LOAD_FROM_ALU<='0';	CONTROL_SIGNAL_PROCESSOR_STATUS_REGISTER_LOAD_FROM_DATA_BUS<='0';	CONTROL_SIGNAL_PROCESSOR_STATUS_REGISTER_OUTPUT_ENABLE_TO_DATA_BUS<='0';	CONTROL_SIGNAL_PROCESSOR_STATUS_REGISTER_SET_CARRY_FLAG<='0';	CONTROL_SIGNAL_PROCESSOR_STATUS_REGISTER_SET_OVERFLOW_FLAG<='0';	CONTROL_SIGNAL_PROCESSOR_STATUS_REGISTER_SET_ZERO_FLAG<='0';	CONTROL_SIGNAL_PROCESSOR_STATUS_REGISTER_SET_NEGATIVE_FLAG<='0';	CONTROL_SIGNAL_PROCESSOR_STATUS_REGISTER_SET_IRQ_DISABLE_FLAG<='0';	CONTROL_SIGNAL_PROCESSOR_STATUS_REGISTER_CLEAR_CARRY_FLAG<='0';	CONTROL_SIGNAL_PROCESSOR_STATUS_REGISTER_CLEAR_OVERFLOW_FLAG<='0';	CONTROL_SIGNAL_PROCESSOR_STATUS_REGISTER_CLEAR_ZERO_FLAG<='0';	CONTROL_SIGNAL_PROCESSOR_STATUS_REGISTER_CLEAR_NEGATIVE_FLAG<='0';	CONTROL_SIGNAL_PROCESSOR_STATUS_REGISTER_CLEAR_IRQ_DISABLE_FLAG<='0';	CONTROL_SIGNAL_LOAD_FROM_DATA_BUS_TO_MEMORY_ADDRESS_REGISTER_LOW<='0';	CONTROL_SIGNAL_LOAD_FROM_DATA_BUS_TO_MEMORY_ADDRESS_REGISTER_HIGH<='1';	CONTROL_SIGNAL_OUTPUT_ENABLE_FROM_MEMORY_ADDRESS_REGISTER_LOW_TO_DATA_BUS<='0';	CONTROL_SIGNAL_OUTPUT_ENABLE_FROM_MEMORY_ADDRESS_REGISTER_HIGH_TO_DATA_BUS<='0';	CONTROL_SIGNAL_OUTPUT_ENABLE_FROM_MEMORY_ADDRESS_REGISTER_TO_ADDRESS_BUS<='0';
		10	00001010	5	0101	X	X	X	X	X	1	0	0	0	0100	0	0	0	1	1	0	0	0	0	0	0	0	0	1	0	0	0	0	0	1	0	0	0	0	0	0	0	0	1	elsif (INTERCONECT_INSTRUCTION_REGISTER_OUT_TO_INSTRUCTION_DECODER_IN = “00001010“ and INTERCONECT_STEP_COUNTER_OUT_TO_INSTRUCTION_DECODER_IN = “0101“) then	CONTROL_SIGNAL_READ_OR_WRITE<='1';	CONTROL_SIGNAL_DATA_IS_VALID<='0';	CONTROL_SIGNAL_ALU_OUT_ENABLE_TO_DATA_BUS<='0';	CONTROL_SIGNAL_ALU_OUT_ENABLE_TO_ACUMULATOR<='0';	CONTROL_SIGNAL_ALU_OPERATION<='0100';	CONTROL_SIGNAL_ACUMULATOR_LOAD_FROM_DATA_BUS<='0';	CONTROL_SIGNAL_ACUMULATOR_OUTPUT_ENABLE_TO_DATA_BUS<='0';	CONTROL_SIGNAL_ACUMULATOR_LOAD_FROM_ALU<='0';	CONTROL_SIGNAL_ACUMULATOR_OUTPUT_ENABLE_TO_ALU<='1';	CONTROL_SIGNAL_B_REGISTER_LOAD<='1';	CONTROL_SIGNAL_X_REGISTER_LOAD<='0';	CONTROL_SIGNAL_X_REGISTER_OUTPUT_ENABLE<='0';	CONTROL_SIGNAL_Y_REGISTER_LOAD<='0';	CONTROL_SIGNAL_Y_REGISTER_OUTPUT_ENABLE<='0';	CONTROL_SIGNAL_INSTRUCTION_REGISTER_LOAD<='0';	CONTROL_SIGNAL_COUNTER_ENABLE<='0';	CONTROL_SIGNAL_LOAD_FROM_DATA_BUS_TO_COUNTER_LOW<='0';	CONTROL_SIGNAL_LOAD_FROM_DATA_BUS_TO_COUNTER_HIGH<='0';	CONTROL_SIGNAL_OUTPUT_ENABLE_FROM_COUNTER_LOW_TO_DATA_BUS<='0';	CONTROL_SIGNAL_OUTPUT_ENABLE_FROM_COUNTER_HIGH_TO_DATA_BUS<='0';	CONTROL_SIGNAL_OUTPUT_ENABLE_FROM_COUNTER_TO_ADDRESS_BUS<='0';	CONTROL_SIGNAL_STEP_COUNTER_RESET<='0';	CONTROL_SIGNAL_STEP_COUNTER_ENABLE<='1';	CONTROL_SIGNAL_STACK_POINTER_INCREMENT<='0';	CONTROL_SIGNAL_STACK_POINTER_DECREMENT<='0';	CONTROL_SIGNAL_STACK_POINTER_LOAD_FROM_DATA_BUS<='0';	CONTROL_SIGNAL_STACK_POINTER_OUTPUT_TO_DATA_BUS<='0';	CONTROL_SIGNAL_STACK_POINTER_OUTPUT_TO_ADDRESS_BUS<='0',	CONTROL_SIGNAL_PROCESSOR_STATUS_REGISTER_LOAD_FROM_ALU<='1';	CONTROL_SIGNAL_PROCESSOR_STATUS_REGISTER_LOAD_FROM_DATA_BUS<='0';	CONTROL_SIGNAL_PROCESSOR_STATUS_REGISTER_OUTPUT_ENABLE_TO_DATA_BUS<='0';	CONTROL_SIGNAL_PROCESSOR_STATUS_REGISTER_SET_CARRY_FLAG<='0';	CONTROL_SIGNAL_PROCESSOR_STATUS_REGISTER_SET_OVERFLOW_FLAG<='0';	CONTROL_SIGNAL_PROCESSOR_STATUS_REGISTER_SET_ZERO_FLAG<='0';	CONTROL_SIGNAL_PROCESSOR_STATUS_REGISTER_SET_NEGATIVE_FLAG<='0';	CONTROL_SIGNAL_PROCESSOR_STATUS_REGISTER_SET_IRQ_DISABLE_FLAG<='0';	CONTROL_SIGNAL_PROCESSOR_STATUS_REGISTER_CLEAR_CARRY_FLAG<='0';	CONTROL_SIGNAL_PROCESSOR_STATUS_REGISTER_CLEAR_OVERFLOW_FLAG<='0';	CONTROL_SIGNAL_PROCESSOR_STATUS_REGISTER_CLEAR_ZERO_FLAG<='0';	CONTROL_SIGNAL_PROCESSOR_STATUS_REGISTER_CLEAR_NEGATIVE_FLAG<='0';	CONTROL_SIGNAL_PROCESSOR_STATUS_REGISTER_CLEAR_IRQ_DISABLE_FLAG<='0';	CONTROL_SIGNAL_LOAD_FROM_DATA_BUS_TO_MEMORY_ADDRESS_REGISTER_LOW<='0';	CONTROL_SIGNAL_LOAD_FROM_DATA_BUS_TO_MEMORY_ADDRESS_REGISTER_HIGH<='0';	CONTROL_SIGNAL_OUTPUT_ENABLE_FROM_MEMORY_ADDRESS_REGISTER_LOW_TO_DATA_BUS<='0';	CONTROL_SIGNAL_OUTPUT_ENABLE_FROM_MEMORY_ADDRESS_REGISTER_HIGH_TO_DATA_BUS<='0';	CONTROL_SIGNAL_OUTPUT_ENABLE_FROM_MEMORY_ADDRESS_REGISTER_TO_ADDRESS_BUS<='1';
		10	00001010	6	0110	X	X	X	X	X	1	0	0	1	0000	0	0	1	0	0	0	0	0	0	0	1	0	0	0	0	0	1	0	0	0	0	0	0	0	0	elsif (INTERCONECT_INSTRUCTION_REGISTER_OUT_TO_INSTRUCTION_DECODER_IN = “00001010“ and INTERCONECT_STEP_COUNTER_OUT_TO_INSTRUCTION_DECODER_IN = “0110“) then	CONTROL_SIGNAL_READ_OR_WRITE<='1';	CONTROL_SIGNAL_DATA_IS_VALID<='0';	CONTROL_SIGNAL_ALU_OUT_ENABLE_TO_DATA_BUS<='0';	CONTROL_SIGNAL_ALU_OUT_ENABLE_TO_ACUMULATOR<='1';	CONTROL_SIGNAL_ALU_OPERATION<='0000';	CONTROL_SIGNAL_ACUMULATOR_LOAD_FROM_DATA_BUS<='0';	CONTROL_SIGNAL_ACUMULATOR_OUTPUT_ENABLE_TO_DATA_BUS<='0';	CONTROL_SIGNAL_ACUMULATOR_LOAD_FROM_ALU<='1';	CONTROL_SIGNAL_ACUMULATOR_OUTPUT_ENABLE_TO_ALU<='0';	CONTROL_SIGNAL_B_REGISTER_LOAD<='0';	CONTROL_SIGNAL_X_REGISTER_LOAD<='0';	CONTROL_SIGNAL_X_REGISTER_OUTPUT_ENABLE<='0';	CONTROL_SIGNAL_Y_REGISTER_LOAD<='0';	CONTROL_SIGNAL_Y_REGISTER_OUTPUT_ENABLE<='0';	CONTROL_SIGNAL_INSTRUCTION_REGISTER_LOAD<='0';	CONTROL_SIGNAL_COUNTER_ENABLE<='1';	CONTROL_SIGNAL_LOAD_FROM_DATA_BUS_TO_COUNTER_LOW<='0';	CONTROL_SIGNAL_LOAD_FROM_DATA_BUS_TO_COUNTER_HIGH<='0';	CONTROL_SIGNAL_OUTPUT_ENABLE_FROM_COUNTER_LOW_TO_DATA_BUS<='0';	CONTROL_SIGNAL_OUTPUT_ENABLE_FROM_COUNTER_HIGH_TO_DATA_BUS<='0';	CONTROL_SIGNAL_OUTPUT_ENABLE_FROM_COUNTER_TO_ADDRESS_BUS<='0';	CONTROL_SIGNAL_STEP_COUNTER_RESET<='1';	CONTROL_SIGNAL_STEP_COUNTER_ENABLE<='0';	CONTROL_SIGNAL_STACK_POINTER_INCREMENT<='0';	CONTROL_SIGNAL_STACK_POINTER_DECREMENT<='0';	CONTROL_SIGNAL_STACK_POINTER_LOAD_FROM_DATA_BUS<='0';	CONTROL_SIGNAL_STACK_POINTER_OUTPUT_TO_DATA_BUS<='0';	CONTROL_SIGNAL_STACK_POINTER_OUTPUT_TO_ADDRESS_BUS<='0',	CONTROL_SIGNAL_PROCESSOR_STATUS_REGISTER_LOAD_FROM_ALU<='0';	CONTROL_SIGNAL_PROCESSOR_STATUS_REGISTER_LOAD_FROM_DATA_BUS<='0';	CONTROL_SIGNAL_PROCESSOR_STATUS_REGISTER_OUTPUT_ENABLE_TO_DATA_BUS<='0';	CONTROL_SIGNAL_PROCESSOR_STATUS_REGISTER_SET_CARRY_FLAG<='0';	CONTROL_SIGNAL_PROCESSOR_STATUS_REGISTER_SET_OVERFLOW_FLAG<='0';	CONTROL_SIGNAL_PROCESSOR_STATUS_REGISTER_SET_ZERO_FLAG<='0';	CONTROL_SIGNAL_PROCESSOR_STATUS_REGISTER_SET_NEGATIVE_FLAG<='0';	CONTROL_SIGNAL_PROCESSOR_STATUS_REGISTER_SET_IRQ_DISABLE_FLAG<='0';	CONTROL_SIGNAL_PROCESSOR_STATUS_REGISTER_CLEAR_CARRY_FLAG<='0';	CONTROL_SIGNAL_PROCESSOR_STATUS_REGISTER_CLEAR_OVERFLOW_FLAG<='0';	CONTROL_SIGNAL_PROCESSOR_STATUS_REGISTER_CLEAR_ZERO_FLAG<='0';	CONTROL_SIGNAL_PROCESSOR_STATUS_REGISTER_CLEAR_NEGATIVE_FLAG<='0';	CONTROL_SIGNAL_PROCESSOR_STATUS_REGISTER_CLEAR_IRQ_DISABLE_FLAG<='0';	CONTROL_SIGNAL_LOAD_FROM_DATA_BUS_TO_MEMORY_ADDRESS_REGISTER_LOW<='0';	CONTROL_SIGNAL_LOAD_FROM_DATA_BUS_TO_MEMORY_ADDRESS_REGISTER_HIGH<='0';	CONTROL_SIGNAL_OUTPUT_ENABLE_FROM_MEMORY_ADDRESS_REGISTER_LOW_TO_DATA_BUS<='0';	CONTROL_SIGNAL_OUTPUT_ENABLE_FROM_MEMORY_ADDRESS_REGISTER_HIGH_TO_DATA_BUS<='0';	CONTROL_SIGNAL_OUTPUT_ENABLE_FROM_MEMORY_ADDRESS_REGISTER_TO_ADDRESS_BUS<='0';
AND	Direct	11	00001011	2	0010	X	X	X	X	X	1	0	0	0	0101	0	0	0	1	1	0	0	0	0	0	0	0	0	1	0	1	0	0	0	0	0	1	0	0	0	0	0	0	0	0	elsif (INTERCONECT_INSTRUCTION_REGISTER_OUT_TO_INSTRUCTION_DECODER_IN = “00001011“ and INTERCONECT_STEP_COUNTER_OUT_TO_INSTRUCTION_DECODER_IN = “0010“) then	CONTROL_SIGNAL_READ_OR_WRITE<='1';	CONTROL_SIGNAL_DATA_IS_VALID<='0';	CONTROL_SIGNAL_ALU_OUT_ENABLE_TO_DATA_BUS<='0';	CONTROL_SIGNAL_ALU_OUT_ENABLE_TO_ACUMULATOR<='0';	CONTROL_SIGNAL_ALU_OPERATION<='0101';	CONTROL_SIGNAL_ACUMULATOR_LOAD_FROM_DATA_BUS<='0';	CONTROL_SIGNAL_ACUMULATOR_OUTPUT_ENABLE_TO_DATA_BUS<='0';	CONTROL_SIGNAL_ACUMULATOR_LOAD_FROM_ALU<='0';	CONTROL_SIGNAL_ACUMULATOR_OUTPUT_ENABLE_TO_ALU<='1';	CONTROL_SIGNAL_B_REGISTER_LOAD<='1';	CONTROL_SIGNAL_X_REGISTER_LOAD<='0';	CONTROL_SIGNAL_X_REGISTER_OUTPUT_ENABLE<='0';	CONTROL_SIGNAL_Y_REGISTER_LOAD<='0';	CONTROL_SIGNAL_Y_REGISTER_OUTPUT_ENABLE<='0';	CONTROL_SIGNAL_INSTRUCTION_REGISTER_LOAD<='0';	CONTROL_SIGNAL_COUNTER_ENABLE<='0';	CONTROL_SIGNAL_LOAD_FROM_DATA_BUS_TO_COUNTER_LOW<='0';	CONTROL_SIGNAL_LOAD_FROM_DATA_BUS_TO_COUNTER_HIGH<='0';	CONTROL_SIGNAL_OUTPUT_ENABLE_FROM_COUNTER_LOW_TO_DATA_BUS<='0';	CONTROL_SIGNAL_OUTPUT_ENABLE_FROM_COUNTER_HIGH_TO_DATA_BUS<='0';	CONTROL_SIGNAL_OUTPUT_ENABLE_FROM_COUNTER_TO_ADDRESS_BUS<='1';	CONTROL_SIGNAL_STEP_COUNTER_RESET<='0';	CONTROL_SIGNAL_STEP_COUNTER_ENABLE<='1';	CONTROL_SIGNAL_STACK_POINTER_INCREMENT<='0';	CONTROL_SIGNAL_STACK_POINTER_DECREMENT<='0';	CONTROL_SIGNAL_STACK_POINTER_LOAD_FROM_DATA_BUS<='0';	CONTROL_SIGNAL_STACK_POINTER_OUTPUT_TO_DATA_BUS<='0';	CONTROL_SIGNAL_STACK_POINTER_OUTPUT_TO_ADDRESS_BUS<='0',	CONTROL_SIGNAL_PROCESSOR_STATUS_REGISTER_LOAD_FROM_ALU<='1';	CONTROL_SIGNAL_PROCESSOR_STATUS_REGISTER_LOAD_FROM_DATA_BUS<='0';	CONTROL_SIGNAL_PROCESSOR_STATUS_REGISTER_OUTPUT_ENABLE_TO_DATA_BUS<='0';	CONTROL_SIGNAL_PROCESSOR_STATUS_REGISTER_SET_CARRY_FLAG<='0';	CONTROL_SIGNAL_PROCESSOR_STATUS_REGISTER_SET_OVERFLOW_FLAG<='0';	CONTROL_SIGNAL_PROCESSOR_STATUS_REGISTER_SET_ZERO_FLAG<='0';	CONTROL_SIGNAL_PROCESSOR_STATUS_REGISTER_SET_NEGATIVE_FLAG<='0';	CONTROL_SIGNAL_PROCESSOR_STATUS_REGISTER_SET_IRQ_DISABLE_FLAG<='0';	CONTROL_SIGNAL_PROCESSOR_STATUS_REGISTER_CLEAR_CARRY_FLAG<='0';	CONTROL_SIGNAL_PROCESSOR_STATUS_REGISTER_CLEAR_OVERFLOW_FLAG<='0';	CONTROL_SIGNAL_PROCESSOR_STATUS_REGISTER_CLEAR_ZERO_FLAG<='0';	CONTROL_SIGNAL_PROCESSOR_STATUS_REGISTER_CLEAR_NEGATIVE_FLAG<='0';	CONTROL_SIGNAL_PROCESSOR_STATUS_REGISTER_CLEAR_IRQ_DISABLE_FLAG<='0';	CONTROL_SIGNAL_LOAD_FROM_DATA_BUS_TO_MEMORY_ADDRESS_REGISTER_LOW<='0';	CONTROL_SIGNAL_LOAD_FROM_DATA_BUS_TO_MEMORY_ADDRESS_REGISTER_HIGH<='0';	CONTROL_SIGNAL_OUTPUT_ENABLE_FROM_MEMORY_ADDRESS_REGISTER_LOW_TO_DATA_BUS<='0';	CONTROL_SIGNAL_OUTPUT_ENABLE_FROM_MEMORY_ADDRESS_REGISTER_HIGH_TO_DATA_BUS<='0';	CONTROL_SIGNAL_OUTPUT_ENABLE_FROM_MEMORY_ADDRESS_REGISTER_TO_ADDRESS_BUS<='0';
		11	00001011	3	0011	X	X	X	X	X	1	0	0	1	0000	0	0	1	0	0	0	0	0	0	0	1	0	0	0	0	0	1	0	0	0	0	0	0	0	0	elsif (INTERCONECT_INSTRUCTION_REGISTER_OUT_TO_INSTRUCTION_DECODER_IN = “00001011“ and INTERCONECT_STEP_COUNTER_OUT_TO_INSTRUCTION_DECODER_IN = “0011“) then	CONTROL_SIGNAL_READ_OR_WRITE<='1';	CONTROL_SIGNAL_DATA_IS_VALID<='0';	CONTROL_SIGNAL_ALU_OUT_ENABLE_TO_DATA_BUS<='0';	CONTROL_SIGNAL_ALU_OUT_ENABLE_TO_ACUMULATOR<='1';	CONTROL_SIGNAL_ALU_OPERATION<='0000';	CONTROL_SIGNAL_ACUMULATOR_LOAD_FROM_DATA_BUS<='0';	CONTROL_SIGNAL_ACUMULATOR_OUTPUT_ENABLE_TO_DATA_BUS<='0';	CONTROL_SIGNAL_ACUMULATOR_LOAD_FROM_ALU<='1';	CONTROL_SIGNAL_ACUMULATOR_OUTPUT_ENABLE_TO_ALU<='0';	CONTROL_SIGNAL_B_REGISTER_LOAD<='0';	CONTROL_SIGNAL_X_REGISTER_LOAD<='0';	CONTROL_SIGNAL_X_REGISTER_OUTPUT_ENABLE<='0';	CONTROL_SIGNAL_Y_REGISTER_LOAD<='0';	CONTROL_SIGNAL_Y_REGISTER_OUTPUT_ENABLE<='0';	CONTROL_SIGNAL_INSTRUCTION_REGISTER_LOAD<='0';	CONTROL_SIGNAL_COUNTER_ENABLE<='1';	CONTROL_SIGNAL_LOAD_FROM_DATA_BUS_TO_COUNTER_LOW<='0';	CONTROL_SIGNAL_LOAD_FROM_DATA_BUS_TO_COUNTER_HIGH<='0';	CONTROL_SIGNAL_OUTPUT_ENABLE_FROM_COUNTER_LOW_TO_DATA_BUS<='0';	CONTROL_SIGNAL_OUTPUT_ENABLE_FROM_COUNTER_HIGH_TO_DATA_BUS<='0';	CONTROL_SIGNAL_OUTPUT_ENABLE_FROM_COUNTER_TO_ADDRESS_BUS<='0';	CONTROL_SIGNAL_STEP_COUNTER_RESET<='1';	CONTROL_SIGNAL_STEP_COUNTER_ENABLE<='0';	CONTROL_SIGNAL_STACK_POINTER_INCREMENT<='0';	CONTROL_SIGNAL_STACK_POINTER_DECREMENT<='0';	CONTROL_SIGNAL_STACK_POINTER_LOAD_FROM_DATA_BUS<='0';	CONTROL_SIGNAL_STACK_POINTER_OUTPUT_TO_DATA_BUS<='0';	CONTROL_SIGNAL_STACK_POINTER_OUTPUT_TO_ADDRESS_BUS<='0',	CONTROL_SIGNAL_PROCESSOR_STATUS_REGISTER_LOAD_FROM_ALU<='0';	CONTROL_SIGNAL_PROCESSOR_STATUS_REGISTER_LOAD_FROM_DATA_BUS<='0';	CONTROL_SIGNAL_PROCESSOR_STATUS_REGISTER_OUTPUT_ENABLE_TO_DATA_BUS<='0';	CONTROL_SIGNAL_PROCESSOR_STATUS_REGISTER_SET_CARRY_FLAG<='0';	CONTROL_SIGNAL_PROCESSOR_STATUS_REGISTER_SET_OVERFLOW_FLAG<='0';	CONTROL_SIGNAL_PROCESSOR_STATUS_REGISTER_SET_ZERO_FLAG<='0';	CONTROL_SIGNAL_PROCESSOR_STATUS_REGISTER_SET_NEGATIVE_FLAG<='0';	CONTROL_SIGNAL_PROCESSOR_STATUS_REGISTER_SET_IRQ_DISABLE_FLAG<='0';	CONTROL_SIGNAL_PROCESSOR_STATUS_REGISTER_CLEAR_CARRY_FLAG<='0';	CONTROL_SIGNAL_PROCESSOR_STATUS_REGISTER_CLEAR_OVERFLOW_FLAG<='0';	CONTROL_SIGNAL_PROCESSOR_STATUS_REGISTER_CLEAR_ZERO_FLAG<='0';	CONTROL_SIGNAL_PROCESSOR_STATUS_REGISTER_CLEAR_NEGATIVE_FLAG<='0';	CONTROL_SIGNAL_PROCESSOR_STATUS_REGISTER_CLEAR_IRQ_DISABLE_FLAG<='0';	CONTROL_SIGNAL_LOAD_FROM_DATA_BUS_TO_MEMORY_ADDRESS_REGISTER_LOW<='0';	CONTROL_SIGNAL_LOAD_FROM_DATA_BUS_TO_MEMORY_ADDRESS_REGISTER_HIGH<='0';	CONTROL_SIGNAL_OUTPUT_ENABLE_FROM_MEMORY_ADDRESS_REGISTER_LOW_TO_DATA_BUS<='0';	CONTROL_SIGNAL_OUTPUT_ENABLE_FROM_MEMORY_ADDRESS_REGISTER_HIGH_TO_DATA_BUS<='0';	CONTROL_SIGNAL_OUTPUT_ENABLE_FROM_MEMORY_ADDRESS_REGISTER_TO_ADDRESS_BUS<='0';
	Zero – Page	12	00001100	2	0010	X	X	X	X	X	1	0	0	0	0000	0	0	0	0	0	0	0	0	1	0	1	0	0	0	0	0	0	0	0	1	0	0	0	0	elsif (INTERCONECT_INSTRUCTION_REGISTER_OUT_TO_INSTRUCTION_DECODER_IN = “00001100“ and INTERCONECT_STEP_COUNTER_OUT_TO_INSTRUCTION_DECODER_IN = “0010“) then	CONTROL_SIGNAL_READ_OR_WRITE<='1';	CONTROL_SIGNAL_DATA_IS_VALID<='0';	CONTROL_SIGNAL_ALU_OUT_ENABLE_TO_DATA_BUS<='0';	CONTROL_SIGNAL_ALU_OUT_ENABLE_TO_ACUMULATOR<='0';	CONTROL_SIGNAL_ALU_OPERATION<='0000';	CONTROL_SIGNAL_ACUMULATOR_LOAD_FROM_DATA_BUS<='0';	CONTROL_SIGNAL_ACUMULATOR_OUTPUT_ENABLE_TO_DATA_BUS<='0';	CONTROL_SIGNAL_ACUMULATOR_LOAD_FROM_ALU<='0';	CONTROL_SIGNAL_ACUMULATOR_OUTPUT_ENABLE_TO_ALU<='0';	CONTROL_SIGNAL_B_REGISTER_LOAD<='0';	CONTROL_SIGNAL_X_REGISTER_LOAD<='0';	CONTROL_SIGNAL_X_REGISTER_OUTPUT_ENABLE<='0';	CONTROL_SIGNAL_Y_REGISTER_LOAD<='0';	CONTROL_SIGNAL_Y_REGISTER_OUTPUT_ENABLE<='0';	CONTROL_SIGNAL_INSTRUCTION_REGISTER_LOAD<='0';	CONTROL_SIGNAL_COUNTER_ENABLE<='0';	CONTROL_SIGNAL_LOAD_FROM_DATA_BUS_TO_COUNTER_LOW<='0';	CONTROL_SIGNAL_LOAD_FROM_DATA_BUS_TO_COUNTER_HIGH<='0';	CONTROL_SIGNAL_OUTPUT_ENABLE_FROM_COUNTER_LOW_TO_DATA_BUS<='0';	CONTROL_SIGNAL_OUTPUT_ENABLE_FROM_COUNTER_HIGH_TO_DATA_BUS<='0';	CONTROL_SIGNAL_OUTPUT_ENABLE_FROM_COUNTER_TO_ADDRESS_BUS<='1';	CONTROL_SIGNAL_STEP_COUNTER_RESET<='0';	CONTROL_SIGNAL_STEP_COUNTER_ENABLE<='1';	CONTROL_SIGNAL_STACK_POINTER_INCREMENT<='0';	CONTROL_SIGNAL_STACK_POINTER_DECREMENT<='0';	CONTROL_SIGNAL_STACK_POINTER_LOAD_FROM_DATA_BUS<='0';	CONTROL_SIGNAL_STACK_POINTER_OUTPUT_TO_DATA_BUS<='0';	CONTROL_SIGNAL_STACK_POINTER_OUTPUT_TO_ADDRESS_BUS<='0',	CONTROL_SIGNAL_PROCESSOR_STATUS_REGISTER_LOAD_FROM_ALU<='0';	CONTROL_SIGNAL_PROCESSOR_STATUS_REGISTER_LOAD_FROM_DATA_BUS<='0';	CONTROL_SIGNAL_PROCESSOR_STATUS_REGISTER_OUTPUT_ENABLE_TO_DATA_BUS<='0';	CONTROL_SIGNAL_PROCESSOR_STATUS_REGISTER_SET_CARRY_FLAG<='0';	CONTROL_SIGNAL_PROCESSOR_STATUS_REGISTER_SET_OVERFLOW_FLAG<='0';	CONTROL_SIGNAL_PROCESSOR_STATUS_REGISTER_SET_ZERO_FLAG<='0';	CONTROL_SIGNAL_PROCESSOR_STATUS_REGISTER_SET_NEGATIVE_FLAG<='0';	CONTROL_SIGNAL_PROCESSOR_STATUS_REGISTER_SET_IRQ_DISABLE_FLAG<='0';	CONTROL_SIGNAL_PROCESSOR_STATUS_REGISTER_CLEAR_CARRY_FLAG<='0';	CONTROL_SIGNAL_PROCESSOR_STATUS_REGISTER_CLEAR_OVERFLOW_FLAG<='0';	CONTROL_SIGNAL_PROCESSOR_STATUS_REGISTER_CLEAR_ZERO_FLAG<='0';	CONTROL_SIGNAL_PROCESSOR_STATUS_REGISTER_CLEAR_NEGATIVE_FLAG<='0';	CONTROL_SIGNAL_PROCESSOR_STATUS_REGISTER_CLEAR_IRQ_DISABLE_FLAG<='0';	CONTROL_SIGNAL_LOAD_FROM_DATA_BUS_TO_MEMORY_ADDRESS_REGISTER_LOW<='1';	CONTROL_SIGNAL_LOAD_FROM_DATA_BUS_TO_MEMORY_ADDRESS_REGISTER_HIGH<='0';	CONTROL_SIGNAL_OUTPUT_ENABLE_FROM_MEMORY_ADDRESS_REGISTER_LOW_TO_DATA_BUS<='0';	CONTROL_SIGNAL_OUTPUT_ENABLE_FROM_MEMORY_ADDRESS_REGISTER_HIGH_TO_DATA_BUS<='0';	CONTROL_SIGNAL_OUTPUT_ENABLE_FROM_MEMORY_ADDRESS_REGISTER_TO_ADDRESS_BUS<='0';
		12	00001100	3	0011	X	X	X	X	X	1	0	0	0	0101	0	0	0	1	1	0	0	0	0	0	0	0	0	1	0	0	0	0	0	1	0	0	0	0	0	0	0	0	1	elsif (INTERCONECT_INSTRUCTION_REGISTER_OUT_TO_INSTRUCTION_DECODER_IN = “00001100“ and INTERCONECT_STEP_COUNTER_OUT_TO_INSTRUCTION_DECODER_IN = “0011“) then	CONTROL_SIGNAL_READ_OR_WRITE<='1';	CONTROL_SIGNAL_DATA_IS_VALID<='0';	CONTROL_SIGNAL_ALU_OUT_ENABLE_TO_DATA_BUS<='0';	CONTROL_SIGNAL_ALU_OUT_ENABLE_TO_ACUMULATOR<='0';	CONTROL_SIGNAL_ALU_OPERATION<='0101';	CONTROL_SIGNAL_ACUMULATOR_LOAD_FROM_DATA_BUS<='0';	CONTROL_SIGNAL_ACUMULATOR_OUTPUT_ENABLE_TO_DATA_BUS<='0';	CONTROL_SIGNAL_ACUMULATOR_LOAD_FROM_ALU<='0';	CONTROL_SIGNAL_ACUMULATOR_OUTPUT_ENABLE_TO_ALU<='1';	CONTROL_SIGNAL_B_REGISTER_LOAD<='1';	CONTROL_SIGNAL_X_REGISTER_LOAD<='0';	CONTROL_SIGNAL_X_REGISTER_OUTPUT_ENABLE<='0';	CONTROL_SIGNAL_Y_REGISTER_LOAD<='0';	CONTROL_SIGNAL_Y_REGISTER_OUTPUT_ENABLE<='0';	CONTROL_SIGNAL_INSTRUCTION_REGISTER_LOAD<='0';	CONTROL_SIGNAL_COUNTER_ENABLE<='0';	CONTROL_SIGNAL_LOAD_FROM_DATA_BUS_TO_COUNTER_LOW<='0';	CONTROL_SIGNAL_LOAD_FROM_DATA_BUS_TO_COUNTER_HIGH<='0';	CONTROL_SIGNAL_OUTPUT_ENABLE_FROM_COUNTER_LOW_TO_DATA_BUS<='0';	CONTROL_SIGNAL_OUTPUT_ENABLE_FROM_COUNTER_HIGH_TO_DATA_BUS<='0';	CONTROL_SIGNAL_OUTPUT_ENABLE_FROM_COUNTER_TO_ADDRESS_BUS<='0';	CONTROL_SIGNAL_STEP_COUNTER_RESET<='0';	CONTROL_SIGNAL_STEP_COUNTER_ENABLE<='1';	CONTROL_SIGNAL_STACK_POINTER_INCREMENT<='0';	CONTROL_SIGNAL_STACK_POINTER_DECREMENT<='0';	CONTROL_SIGNAL_STACK_POINTER_LOAD_FROM_DATA_BUS<='0';	CONTROL_SIGNAL_STACK_POINTER_OUTPUT_TO_DATA_BUS<='0';	CONTROL_SIGNAL_STACK_POINTER_OUTPUT_TO_ADDRESS_BUS<='0',	CONTROL_SIGNAL_PROCESSOR_STATUS_REGISTER_LOAD_FROM_ALU<='1';	CONTROL_SIGNAL_PROCESSOR_STATUS_REGISTER_LOAD_FROM_DATA_BUS<='0';	CONTROL_SIGNAL_PROCESSOR_STATUS_REGISTER_OUTPUT_ENABLE_TO_DATA_BUS<='0';	CONTROL_SIGNAL_PROCESSOR_STATUS_REGISTER_SET_CARRY_FLAG<='0';	CONTROL_SIGNAL_PROCESSOR_STATUS_REGISTER_SET_OVERFLOW_FLAG<='0';	CONTROL_SIGNAL_PROCESSOR_STATUS_REGISTER_SET_ZERO_FLAG<='0';	CONTROL_SIGNAL_PROCESSOR_STATUS_REGISTER_SET_NEGATIVE_FLAG<='0';	CONTROL_SIGNAL_PROCESSOR_STATUS_REGISTER_SET_IRQ_DISABLE_FLAG<='0';	CONTROL_SIGNAL_PROCESSOR_STATUS_REGISTER_CLEAR_CARRY_FLAG<='0';	CONTROL_SIGNAL_PROCESSOR_STATUS_REGISTER_CLEAR_OVERFLOW_FLAG<='0';	CONTROL_SIGNAL_PROCESSOR_STATUS_REGISTER_CLEAR_ZERO_FLAG<='0';	CONTROL_SIGNAL_PROCESSOR_STATUS_REGISTER_CLEAR_NEGATIVE_FLAG<='0';	CONTROL_SIGNAL_PROCESSOR_STATUS_REGISTER_CLEAR_IRQ_DISABLE_FLAG<='0';	CONTROL_SIGNAL_LOAD_FROM_DATA_BUS_TO_MEMORY_ADDRESS_REGISTER_LOW<='0';	CONTROL_SIGNAL_LOAD_FROM_DATA_BUS_TO_MEMORY_ADDRESS_REGISTER_HIGH<='0';	CONTROL_SIGNAL_OUTPUT_ENABLE_FROM_MEMORY_ADDRESS_REGISTER_LOW_TO_DATA_BUS<='0';	CONTROL_SIGNAL_OUTPUT_ENABLE_FROM_MEMORY_ADDRESS_REGISTER_HIGH_TO_DATA_BUS<='0';	CONTROL_SIGNAL_OUTPUT_ENABLE_FROM_MEMORY_ADDRESS_REGISTER_TO_ADDRESS_BUS<='1';
		12	00001100	4	0100	X	X	X	X	X	1	0	0	1	0000	0	0	1	0	0	0	0	0	0	0	1	0	0	0	0	0	1	0	0	0	0	0	0	0	0	elsif (INTERCONECT_INSTRUCTION_REGISTER_OUT_TO_INSTRUCTION_DECODER_IN = “00001100“ and INTERCONECT_STEP_COUNTER_OUT_TO_INSTRUCTION_DECODER_IN = “0100“) then	CONTROL_SIGNAL_READ_OR_WRITE<='1';	CONTROL_SIGNAL_DATA_IS_VALID<='0';	CONTROL_SIGNAL_ALU_OUT_ENABLE_TO_DATA_BUS<='0';	CONTROL_SIGNAL_ALU_OUT_ENABLE_TO_ACUMULATOR<='1';	CONTROL_SIGNAL_ALU_OPERATION<='0000';	CONTROL_SIGNAL_ACUMULATOR_LOAD_FROM_DATA_BUS<='0';	CONTROL_SIGNAL_ACUMULATOR_OUTPUT_ENABLE_TO_DATA_BUS<='0';	CONTROL_SIGNAL_ACUMULATOR_LOAD_FROM_ALU<='1';	CONTROL_SIGNAL_ACUMULATOR_OUTPUT_ENABLE_TO_ALU<='0';	CONTROL_SIGNAL_B_REGISTER_LOAD<='0';	CONTROL_SIGNAL_X_REGISTER_LOAD<='0';	CONTROL_SIGNAL_X_REGISTER_OUTPUT_ENABLE<='0';	CONTROL_SIGNAL_Y_REGISTER_LOAD<='0';	CONTROL_SIGNAL_Y_REGISTER_OUTPUT_ENABLE<='0';	CONTROL_SIGNAL_INSTRUCTION_REGISTER_LOAD<='0';	CONTROL_SIGNAL_COUNTER_ENABLE<='1';	CONTROL_SIGNAL_LOAD_FROM_DATA_BUS_TO_COUNTER_LOW<='0';	CONTROL_SIGNAL_LOAD_FROM_DATA_BUS_TO_COUNTER_HIGH<='0';	CONTROL_SIGNAL_OUTPUT_ENABLE_FROM_COUNTER_LOW_TO_DATA_BUS<='0';	CONTROL_SIGNAL_OUTPUT_ENABLE_FROM_COUNTER_HIGH_TO_DATA_BUS<='0';	CONTROL_SIGNAL_OUTPUT_ENABLE_FROM_COUNTER_TO_ADDRESS_BUS<='0';	CONTROL_SIGNAL_STEP_COUNTER_RESET<='1';	CONTROL_SIGNAL_STEP_COUNTER_ENABLE<='0';	CONTROL_SIGNAL_STACK_POINTER_INCREMENT<='0';	CONTROL_SIGNAL_STACK_POINTER_DECREMENT<='0';	CONTROL_SIGNAL_STACK_POINTER_LOAD_FROM_DATA_BUS<='0';	CONTROL_SIGNAL_STACK_POINTER_OUTPUT_TO_DATA_BUS<='0';	CONTROL_SIGNAL_STACK_POINTER_OUTPUT_TO_ADDRESS_BUS<='0',	CONTROL_SIGNAL_PROCESSOR_STATUS_REGISTER_LOAD_FROM_ALU<='0';	CONTROL_SIGNAL_PROCESSOR_STATUS_REGISTER_LOAD_FROM_DATA_BUS<='0';	CONTROL_SIGNAL_PROCESSOR_STATUS_REGISTER_OUTPUT_ENABLE_TO_DATA_BUS<='0';	CONTROL_SIGNAL_PROCESSOR_STATUS_REGISTER_SET_CARRY_FLAG<='0';	CONTROL_SIGNAL_PROCESSOR_STATUS_REGISTER_SET_OVERFLOW_FLAG<='0';	CONTROL_SIGNAL_PROCESSOR_STATUS_REGISTER_SET_ZERO_FLAG<='0';	CONTROL_SIGNAL_PROCESSOR_STATUS_REGISTER_SET_NEGATIVE_FLAG<='0';	CONTROL_SIGNAL_PROCESSOR_STATUS_REGISTER_SET_IRQ_DISABLE_FLAG<='0';	CONTROL_SIGNAL_PROCESSOR_STATUS_REGISTER_CLEAR_CARRY_FLAG<='0';	CONTROL_SIGNAL_PROCESSOR_STATUS_REGISTER_CLEAR_OVERFLOW_FLAG<='0';	CONTROL_SIGNAL_PROCESSOR_STATUS_REGISTER_CLEAR_ZERO_FLAG<='0';	CONTROL_SIGNAL_PROCESSOR_STATUS_REGISTER_CLEAR_NEGATIVE_FLAG<='0';	CONTROL_SIGNAL_PROCESSOR_STATUS_REGISTER_CLEAR_IRQ_DISABLE_FLAG<='0';	CONTROL_SIGNAL_LOAD_FROM_DATA_BUS_TO_MEMORY_ADDRESS_REGISTER_LOW<='0';	CONTROL_SIGNAL_LOAD_FROM_DATA_BUS_TO_MEMORY_ADDRESS_REGISTER_HIGH<='0';	CONTROL_SIGNAL_OUTPUT_ENABLE_FROM_MEMORY_ADDRESS_REGISTER_LOW_TO_DATA_BUS<='0';	CONTROL_SIGNAL_OUTPUT_ENABLE_FROM_MEMORY_ADDRESS_REGISTER_HIGH_TO_DATA_BUS<='0';	CONTROL_SIGNAL_OUTPUT_ENABLE_FROM_MEMORY_ADDRESS_REGISTER_TO_ADDRESS_BUS<='0';
	Absolute	13	00001101	2	0010	X	X	X	X	X	1	0	0	0	0000	0	0	0	0	0	0	0	0	1	0	1	0	0	0	0	0	0	0	0	1	0	0	0	0	elsif (INTERCONECT_INSTRUCTION_REGISTER_OUT_TO_INSTRUCTION_DECODER_IN = “00001101“ and INTERCONECT_STEP_COUNTER_OUT_TO_INSTRUCTION_DECODER_IN = “0010“) then	CONTROL_SIGNAL_READ_OR_WRITE<='1';	CONTROL_SIGNAL_DATA_IS_VALID<='0';	CONTROL_SIGNAL_ALU_OUT_ENABLE_TO_DATA_BUS<='0';	CONTROL_SIGNAL_ALU_OUT_ENABLE_TO_ACUMULATOR<='0';	CONTROL_SIGNAL_ALU_OPERATION<='0000';	CONTROL_SIGNAL_ACUMULATOR_LOAD_FROM_DATA_BUS<='0';	CONTROL_SIGNAL_ACUMULATOR_OUTPUT_ENABLE_TO_DATA_BUS<='0';	CONTROL_SIGNAL_ACUMULATOR_LOAD_FROM_ALU<='0';	CONTROL_SIGNAL_ACUMULATOR_OUTPUT_ENABLE_TO_ALU<='0';	CONTROL_SIGNAL_B_REGISTER_LOAD<='0';	CONTROL_SIGNAL_X_REGISTER_LOAD<='0';	CONTROL_SIGNAL_X_REGISTER_OUTPUT_ENABLE<='0';	CONTROL_SIGNAL_Y_REGISTER_LOAD<='0';	CONTROL_SIGNAL_Y_REGISTER_OUTPUT_ENABLE<='0';	CONTROL_SIGNAL_INSTRUCTION_REGISTER_LOAD<='0';	CONTROL_SIGNAL_COUNTER_ENABLE<='0';	CONTROL_SIGNAL_LOAD_FROM_DATA_BUS_TO_COUNTER_LOW<='0';	CONTROL_SIGNAL_LOAD_FROM_DATA_BUS_TO_COUNTER_HIGH<='0';	CONTROL_SIGNAL_OUTPUT_ENABLE_FROM_COUNTER_LOW_TO_DATA_BUS<='0';	CONTROL_SIGNAL_OUTPUT_ENABLE_FROM_COUNTER_HIGH_TO_DATA_BUS<='0';	CONTROL_SIGNAL_OUTPUT_ENABLE_FROM_COUNTER_TO_ADDRESS_BUS<='1';	CONTROL_SIGNAL_STEP_COUNTER_RESET<='0';	CONTROL_SIGNAL_STEP_COUNTER_ENABLE<='1';	CONTROL_SIGNAL_STACK_POINTER_INCREMENT<='0';	CONTROL_SIGNAL_STACK_POINTER_DECREMENT<='0';	CONTROL_SIGNAL_STACK_POINTER_LOAD_FROM_DATA_BUS<='0';	CONTROL_SIGNAL_STACK_POINTER_OUTPUT_TO_DATA_BUS<='0';	CONTROL_SIGNAL_STACK_POINTER_OUTPUT_TO_ADDRESS_BUS<='0',	CONTROL_SIGNAL_PROCESSOR_STATUS_REGISTER_LOAD_FROM_ALU<='0';	CONTROL_SIGNAL_PROCESSOR_STATUS_REGISTER_LOAD_FROM_DATA_BUS<='0';	CONTROL_SIGNAL_PROCESSOR_STATUS_REGISTER_OUTPUT_ENABLE_TO_DATA_BUS<='0';	CONTROL_SIGNAL_PROCESSOR_STATUS_REGISTER_SET_CARRY_FLAG<='0';	CONTROL_SIGNAL_PROCESSOR_STATUS_REGISTER_SET_OVERFLOW_FLAG<='0';	CONTROL_SIGNAL_PROCESSOR_STATUS_REGISTER_SET_ZERO_FLAG<='0';	CONTROL_SIGNAL_PROCESSOR_STATUS_REGISTER_SET_NEGATIVE_FLAG<='0';	CONTROL_SIGNAL_PROCESSOR_STATUS_REGISTER_SET_IRQ_DISABLE_FLAG<='0';	CONTROL_SIGNAL_PROCESSOR_STATUS_REGISTER_CLEAR_CARRY_FLAG<='0';	CONTROL_SIGNAL_PROCESSOR_STATUS_REGISTER_CLEAR_OVERFLOW_FLAG<='0';	CONTROL_SIGNAL_PROCESSOR_STATUS_REGISTER_CLEAR_ZERO_FLAG<='0';	CONTROL_SIGNAL_PROCESSOR_STATUS_REGISTER_CLEAR_NEGATIVE_FLAG<='0';	CONTROL_SIGNAL_PROCESSOR_STATUS_REGISTER_CLEAR_IRQ_DISABLE_FLAG<='0';	CONTROL_SIGNAL_LOAD_FROM_DATA_BUS_TO_MEMORY_ADDRESS_REGISTER_LOW<='1';	CONTROL_SIGNAL_LOAD_FROM_DATA_BUS_TO_MEMORY_ADDRESS_REGISTER_HIGH<='0';	CONTROL_SIGNAL_OUTPUT_ENABLE_FROM_MEMORY_ADDRESS_REGISTER_LOW_TO_DATA_BUS<='0';	CONTROL_SIGNAL_OUTPUT_ENABLE_FROM_MEMORY_ADDRESS_REGISTER_HIGH_TO_DATA_BUS<='0';	CONTROL_SIGNAL_OUTPUT_ENABLE_FROM_MEMORY_ADDRESS_REGISTER_TO_ADDRESS_BUS<='0';
		13	00001101	3	0011	X	X	X	X	X	1	0	0	0	0000	0	0	0	0	0	0	0	0	1	0	0	0	0	0	0	1	0	0	0	0	0	0	0	0	elsif (INTERCONECT_INSTRUCTION_REGISTER_OUT_TO_INSTRUCTION_DECODER_IN = “00001101“ and INTERCONECT_STEP_COUNTER_OUT_TO_INSTRUCTION_DECODER_IN = “0011“) then	CONTROL_SIGNAL_READ_OR_WRITE<='1';	CONTROL_SIGNAL_DATA_IS_VALID<='0';	CONTROL_SIGNAL_ALU_OUT_ENABLE_TO_DATA_BUS<='0';	CONTROL_SIGNAL_ALU_OUT_ENABLE_TO_ACUMULATOR<='0';	CONTROL_SIGNAL_ALU_OPERATION<='0000';	CONTROL_SIGNAL_ACUMULATOR_LOAD_FROM_DATA_BUS<='0';	CONTROL_SIGNAL_ACUMULATOR_OUTPUT_ENABLE_TO_DATA_BUS<='0';	CONTROL_SIGNAL_ACUMULATOR_LOAD_FROM_ALU<='0';	CONTROL_SIGNAL_ACUMULATOR_OUTPUT_ENABLE_TO_ALU<='0';	CONTROL_SIGNAL_B_REGISTER_LOAD<='0';	CONTROL_SIGNAL_X_REGISTER_LOAD<='0';	CONTROL_SIGNAL_X_REGISTER_OUTPUT_ENABLE<='0';	CONTROL_SIGNAL_Y_REGISTER_LOAD<='0';	CONTROL_SIGNAL_Y_REGISTER_OUTPUT_ENABLE<='0';	CONTROL_SIGNAL_INSTRUCTION_REGISTER_LOAD<='0';	CONTROL_SIGNAL_COUNTER_ENABLE<='1';	CONTROL_SIGNAL_LOAD_FROM_DATA_BUS_TO_COUNTER_LOW<='0';	CONTROL_SIGNAL_LOAD_FROM_DATA_BUS_TO_COUNTER_HIGH<='0';	CONTROL_SIGNAL_OUTPUT_ENABLE_FROM_COUNTER_LOW_TO_DATA_BUS<='0';	CONTROL_SIGNAL_OUTPUT_ENABLE_FROM_COUNTER_HIGH_TO_DATA_BUS<='0';	CONTROL_SIGNAL_OUTPUT_ENABLE_FROM_COUNTER_TO_ADDRESS_BUS<='0';	CONTROL_SIGNAL_STEP_COUNTER_RESET<='0';	CONTROL_SIGNAL_STEP_COUNTER_ENABLE<='1';	CONTROL_SIGNAL_STACK_POINTER_INCREMENT<='0';	CONTROL_SIGNAL_STACK_POINTER_DECREMENT<='0';	CONTROL_SIGNAL_STACK_POINTER_LOAD_FROM_DATA_BUS<='0';	CONTROL_SIGNAL_STACK_POINTER_OUTPUT_TO_DATA_BUS<='0';	CONTROL_SIGNAL_STACK_POINTER_OUTPUT_TO_ADDRESS_BUS<='0',	CONTROL_SIGNAL_PROCESSOR_STATUS_REGISTER_LOAD_FROM_ALU<='0';	CONTROL_SIGNAL_PROCESSOR_STATUS_REGISTER_LOAD_FROM_DATA_BUS<='0';	CONTROL_SIGNAL_PROCESSOR_STATUS_REGISTER_OUTPUT_ENABLE_TO_DATA_BUS<='0';	CONTROL_SIGNAL_PROCESSOR_STATUS_REGISTER_SET_CARRY_FLAG<='0';	CONTROL_SIGNAL_PROCESSOR_STATUS_REGISTER_SET_OVERFLOW_FLAG<='0';	CONTROL_SIGNAL_PROCESSOR_STATUS_REGISTER_SET_ZERO_FLAG<='0';	CONTROL_SIGNAL_PROCESSOR_STATUS_REGISTER_SET_NEGATIVE_FLAG<='0';	CONTROL_SIGNAL_PROCESSOR_STATUS_REGISTER_SET_IRQ_DISABLE_FLAG<='0';	CONTROL_SIGNAL_PROCESSOR_STATUS_REGISTER_CLEAR_CARRY_FLAG<='0';	CONTROL_SIGNAL_PROCESSOR_STATUS_REGISTER_CLEAR_OVERFLOW_FLAG<='0';	CONTROL_SIGNAL_PROCESSOR_STATUS_REGISTER_CLEAR_ZERO_FLAG<='0';	CONTROL_SIGNAL_PROCESSOR_STATUS_REGISTER_CLEAR_NEGATIVE_FLAG<='0';	CONTROL_SIGNAL_PROCESSOR_STATUS_REGISTER_CLEAR_IRQ_DISABLE_FLAG<='0';	CONTROL_SIGNAL_LOAD_FROM_DATA_BUS_TO_MEMORY_ADDRESS_REGISTER_LOW<='0';	CONTROL_SIGNAL_LOAD_FROM_DATA_BUS_TO_MEMORY_ADDRESS_REGISTER_HIGH<='0';	CONTROL_SIGNAL_OUTPUT_ENABLE_FROM_MEMORY_ADDRESS_REGISTER_LOW_TO_DATA_BUS<='0';	CONTROL_SIGNAL_OUTPUT_ENABLE_FROM_MEMORY_ADDRESS_REGISTER_HIGH_TO_DATA_BUS<='0';	CONTROL_SIGNAL_OUTPUT_ENABLE_FROM_MEMORY_ADDRESS_REGISTER_TO_ADDRESS_BUS<='0';
		13	00001101	4	0100	X	X	X	X	X	1	0	0	0	0000	0	0	0	0	0	0	0	0	1	0	1	0	0	0	0	0	0	0	0	1	0	0	0	elsif (INTERCONECT_INSTRUCTION_REGISTER_OUT_TO_INSTRUCTION_DECODER_IN = “00001101“ and INTERCONECT_STEP_COUNTER_OUT_TO_INSTRUCTION_DECODER_IN = “0100“) then	CONTROL_SIGNAL_READ_OR_WRITE<='1';	CONTROL_SIGNAL_DATA_IS_VALID<='0';	CONTROL_SIGNAL_ALU_OUT_ENABLE_TO_DATA_BUS<='0';	CONTROL_SIGNAL_ALU_OUT_ENABLE_TO_ACUMULATOR<='0';	CONTROL_SIGNAL_ALU_OPERATION<='0000';	CONTROL_SIGNAL_ACUMULATOR_LOAD_FROM_DATA_BUS<='0';	CONTROL_SIGNAL_ACUMULATOR_OUTPUT_ENABLE_TO_DATA_BUS<='0';	CONTROL_SIGNAL_ACUMULATOR_LOAD_FROM_ALU<='0';	CONTROL_SIGNAL_ACUMULATOR_OUTPUT_ENABLE_TO_ALU<='0';	CONTROL_SIGNAL_B_REGISTER_LOAD<='0';	CONTROL_SIGNAL_X_REGISTER_LOAD<='0';	CONTROL_SIGNAL_X_REGISTER_OUTPUT_ENABLE<='0';	CONTROL_SIGNAL_Y_REGISTER_LOAD<='0';	CONTROL_SIGNAL_Y_REGISTER_OUTPUT_ENABLE<='0';	CONTROL_SIGNAL_INSTRUCTION_REGISTER_LOAD<='0';	CONTROL_SIGNAL_COUNTER_ENABLE<='0';	CONTROL_SIGNAL_LOAD_FROM_DATA_BUS_TO_COUNTER_LOW<='0';	CONTROL_SIGNAL_LOAD_FROM_DATA_BUS_TO_COUNTER_HIGH<='0';	CONTROL_SIGNAL_OUTPUT_ENABLE_FROM_COUNTER_LOW_TO_DATA_BUS<='0';	CONTROL_SIGNAL_OUTPUT_ENABLE_FROM_COUNTER_HIGH_TO_DATA_BUS<='0';	CONTROL_SIGNAL_OUTPUT_ENABLE_FROM_COUNTER_TO_ADDRESS_BUS<='1';	CONTROL_SIGNAL_STEP_COUNTER_RESET<='0';	CONTROL_SIGNAL_STEP_COUNTER_ENABLE<='1';	CONTROL_SIGNAL_STACK_POINTER_INCREMENT<='0';	CONTROL_SIGNAL_STACK_POINTER_DECREMENT<='0';	CONTROL_SIGNAL_STACK_POINTER_LOAD_FROM_DATA_BUS<='0';	CONTROL_SIGNAL_STACK_POINTER_OUTPUT_TO_DATA_BUS<='0';	CONTROL_SIGNAL_STACK_POINTER_OUTPUT_TO_ADDRESS_BUS<='0',	CONTROL_SIGNAL_PROCESSOR_STATUS_REGISTER_LOAD_FROM_ALU<='0';	CONTROL_SIGNAL_PROCESSOR_STATUS_REGISTER_LOAD_FROM_DATA_BUS<='0';	CONTROL_SIGNAL_PROCESSOR_STATUS_REGISTER_OUTPUT_ENABLE_TO_DATA_BUS<='0';	CONTROL_SIGNAL_PROCESSOR_STATUS_REGISTER_SET_CARRY_FLAG<='0';	CONTROL_SIGNAL_PROCESSOR_STATUS_REGISTER_SET_OVERFLOW_FLAG<='0';	CONTROL_SIGNAL_PROCESSOR_STATUS_REGISTER_SET_ZERO_FLAG<='0';	CONTROL_SIGNAL_PROCESSOR_STATUS_REGISTER_SET_NEGATIVE_FLAG<='0';	CONTROL_SIGNAL_PROCESSOR_STATUS_REGISTER_SET_IRQ_DISABLE_FLAG<='0';	CONTROL_SIGNAL_PROCESSOR_STATUS_REGISTER_CLEAR_CARRY_FLAG<='0';	CONTROL_SIGNAL_PROCESSOR_STATUS_REGISTER_CLEAR_OVERFLOW_FLAG<='0';	CONTROL_SIGNAL_PROCESSOR_STATUS_REGISTER_CLEAR_ZERO_FLAG<='0';	CONTROL_SIGNAL_PROCESSOR_STATUS_REGISTER_CLEAR_NEGATIVE_FLAG<='0';	CONTROL_SIGNAL_PROCESSOR_STATUS_REGISTER_CLEAR_IRQ_DISABLE_FLAG<='0';	CONTROL_SIGNAL_LOAD_FROM_DATA_BUS_TO_MEMORY_ADDRESS_REGISTER_LOW<='0';	CONTROL_SIGNAL_LOAD_FROM_DATA_BUS_TO_MEMORY_ADDRESS_REGISTER_HIGH<='1';	CONTROL_SIGNAL_OUTPUT_ENABLE_FROM_MEMORY_ADDRESS_REGISTER_LOW_TO_DATA_BUS<='0';	CONTROL_SIGNAL_OUTPUT_ENABLE_FROM_MEMORY_ADDRESS_REGISTER_HIGH_TO_DATA_BUS<='0';	CONTROL_SIGNAL_OUTPUT_ENABLE_FROM_MEMORY_ADDRESS_REGISTER_TO_ADDRESS_BUS<='0';
		13	00001101	5	0101	X	X	X	X	X	1	0	0	0	0101	0	0	0	1	1	0	0	0	0	0	0	0	0	1	0	0	0	0	0	1	0	0	0	0	0	0	0	0	1	elsif (INTERCONECT_INSTRUCTION_REGISTER_OUT_TO_INSTRUCTION_DECODER_IN = “00001101“ and INTERCONECT_STEP_COUNTER_OUT_TO_INSTRUCTION_DECODER_IN = “0101“) then	CONTROL_SIGNAL_READ_OR_WRITE<='1';	CONTROL_SIGNAL_DATA_IS_VALID<='0';	CONTROL_SIGNAL_ALU_OUT_ENABLE_TO_DATA_BUS<='0';	CONTROL_SIGNAL_ALU_OUT_ENABLE_TO_ACUMULATOR<='0';	CONTROL_SIGNAL_ALU_OPERATION<='0101';	CONTROL_SIGNAL_ACUMULATOR_LOAD_FROM_DATA_BUS<='0';	CONTROL_SIGNAL_ACUMULATOR_OUTPUT_ENABLE_TO_DATA_BUS<='0';	CONTROL_SIGNAL_ACUMULATOR_LOAD_FROM_ALU<='0';	CONTROL_SIGNAL_ACUMULATOR_OUTPUT_ENABLE_TO_ALU<='1';	CONTROL_SIGNAL_B_REGISTER_LOAD<='1';	CONTROL_SIGNAL_X_REGISTER_LOAD<='0';	CONTROL_SIGNAL_X_REGISTER_OUTPUT_ENABLE<='0';	CONTROL_SIGNAL_Y_REGISTER_LOAD<='0';	CONTROL_SIGNAL_Y_REGISTER_OUTPUT_ENABLE<='0';	CONTROL_SIGNAL_INSTRUCTION_REGISTER_LOAD<='0';	CONTROL_SIGNAL_COUNTER_ENABLE<='0';	CONTROL_SIGNAL_LOAD_FROM_DATA_BUS_TO_COUNTER_LOW<='0';	CONTROL_SIGNAL_LOAD_FROM_DATA_BUS_TO_COUNTER_HIGH<='0';	CONTROL_SIGNAL_OUTPUT_ENABLE_FROM_COUNTER_LOW_TO_DATA_BUS<='0';	CONTROL_SIGNAL_OUTPUT_ENABLE_FROM_COUNTER_HIGH_TO_DATA_BUS<='0';	CONTROL_SIGNAL_OUTPUT_ENABLE_FROM_COUNTER_TO_ADDRESS_BUS<='0';	CONTROL_SIGNAL_STEP_COUNTER_RESET<='0';	CONTROL_SIGNAL_STEP_COUNTER_ENABLE<='1';	CONTROL_SIGNAL_STACK_POINTER_INCREMENT<='0';	CONTROL_SIGNAL_STACK_POINTER_DECREMENT<='0';	CONTROL_SIGNAL_STACK_POINTER_LOAD_FROM_DATA_BUS<='0';	CONTROL_SIGNAL_STACK_POINTER_OUTPUT_TO_DATA_BUS<='0';	CONTROL_SIGNAL_STACK_POINTER_OUTPUT_TO_ADDRESS_BUS<='0',	CONTROL_SIGNAL_PROCESSOR_STATUS_REGISTER_LOAD_FROM_ALU<='1';	CONTROL_SIGNAL_PROCESSOR_STATUS_REGISTER_LOAD_FROM_DATA_BUS<='0';	CONTROL_SIGNAL_PROCESSOR_STATUS_REGISTER_OUTPUT_ENABLE_TO_DATA_BUS<='0';	CONTROL_SIGNAL_PROCESSOR_STATUS_REGISTER_SET_CARRY_FLAG<='0';	CONTROL_SIGNAL_PROCESSOR_STATUS_REGISTER_SET_OVERFLOW_FLAG<='0';	CONTROL_SIGNAL_PROCESSOR_STATUS_REGISTER_SET_ZERO_FLAG<='0';	CONTROL_SIGNAL_PROCESSOR_STATUS_REGISTER_SET_NEGATIVE_FLAG<='0';	CONTROL_SIGNAL_PROCESSOR_STATUS_REGISTER_SET_IRQ_DISABLE_FLAG<='0';	CONTROL_SIGNAL_PROCESSOR_STATUS_REGISTER_CLEAR_CARRY_FLAG<='0';	CONTROL_SIGNAL_PROCESSOR_STATUS_REGISTER_CLEAR_OVERFLOW_FLAG<='0';	CONTROL_SIGNAL_PROCESSOR_STATUS_REGISTER_CLEAR_ZERO_FLAG<='0';	CONTROL_SIGNAL_PROCESSOR_STATUS_REGISTER_CLEAR_NEGATIVE_FLAG<='0';	CONTROL_SIGNAL_PROCESSOR_STATUS_REGISTER_CLEAR_IRQ_DISABLE_FLAG<='0';	CONTROL_SIGNAL_LOAD_FROM_DATA_BUS_TO_MEMORY_ADDRESS_REGISTER_LOW<='0';	CONTROL_SIGNAL_LOAD_FROM_DATA_BUS_TO_MEMORY_ADDRESS_REGISTER_HIGH<='0';	CONTROL_SIGNAL_OUTPUT_ENABLE_FROM_MEMORY_ADDRESS_REGISTER_LOW_TO_DATA_BUS<='0';	CONTROL_SIGNAL_OUTPUT_ENABLE_FROM_MEMORY_ADDRESS_REGISTER_HIGH_TO_DATA_BUS<='0';	CONTROL_SIGNAL_OUTPUT_ENABLE_FROM_MEMORY_ADDRESS_REGISTER_TO_ADDRESS_BUS<='1';
		13	00001101	6	0110	X	X	X	X	X	1	0	0	1	0000	0	0	1	0	0	0	0	0	0	0	1	0	0	0	0	0	1	0	0	0	0	0	0	0	0	elsif (INTERCONECT_INSTRUCTION_REGISTER_OUT_TO_INSTRUCTION_DECODER_IN = “00001101“ and INTERCONECT_STEP_COUNTER_OUT_TO_INSTRUCTION_DECODER_IN = “0110“) then	CONTROL_SIGNAL_READ_OR_WRITE<='1';	CONTROL_SIGNAL_DATA_IS_VALID<='0';	CONTROL_SIGNAL_ALU_OUT_ENABLE_TO_DATA_BUS<='0';	CONTROL_SIGNAL_ALU_OUT_ENABLE_TO_ACUMULATOR<='1';	CONTROL_SIGNAL_ALU_OPERATION<='0000';	CONTROL_SIGNAL_ACUMULATOR_LOAD_FROM_DATA_BUS<='0';	CONTROL_SIGNAL_ACUMULATOR_OUTPUT_ENABLE_TO_DATA_BUS<='0';	CONTROL_SIGNAL_ACUMULATOR_LOAD_FROM_ALU<='1';	CONTROL_SIGNAL_ACUMULATOR_OUTPUT_ENABLE_TO_ALU<='0';	CONTROL_SIGNAL_B_REGISTER_LOAD<='0';	CONTROL_SIGNAL_X_REGISTER_LOAD<='0';	CONTROL_SIGNAL_X_REGISTER_OUTPUT_ENABLE<='0';	CONTROL_SIGNAL_Y_REGISTER_LOAD<='0';	CONTROL_SIGNAL_Y_REGISTER_OUTPUT_ENABLE<='0';	CONTROL_SIGNAL_INSTRUCTION_REGISTER_LOAD<='0';	CONTROL_SIGNAL_COUNTER_ENABLE<='1';	CONTROL_SIGNAL_LOAD_FROM_DATA_BUS_TO_COUNTER_LOW<='0';	CONTROL_SIGNAL_LOAD_FROM_DATA_BUS_TO_COUNTER_HIGH<='0';	CONTROL_SIGNAL_OUTPUT_ENABLE_FROM_COUNTER_LOW_TO_DATA_BUS<='0';	CONTROL_SIGNAL_OUTPUT_ENABLE_FROM_COUNTER_HIGH_TO_DATA_BUS<='0';	CONTROL_SIGNAL_OUTPUT_ENABLE_FROM_COUNTER_TO_ADDRESS_BUS<='0';	CONTROL_SIGNAL_STEP_COUNTER_RESET<='1';	CONTROL_SIGNAL_STEP_COUNTER_ENABLE<='0';	CONTROL_SIGNAL_STACK_POINTER_INCREMENT<='0';	CONTROL_SIGNAL_STACK_POINTER_DECREMENT<='0';	CONTROL_SIGNAL_STACK_POINTER_LOAD_FROM_DATA_BUS<='0';	CONTROL_SIGNAL_STACK_POINTER_OUTPUT_TO_DATA_BUS<='0';	CONTROL_SIGNAL_STACK_POINTER_OUTPUT_TO_ADDRESS_BUS<='0',	CONTROL_SIGNAL_PROCESSOR_STATUS_REGISTER_LOAD_FROM_ALU<='0';	CONTROL_SIGNAL_PROCESSOR_STATUS_REGISTER_LOAD_FROM_DATA_BUS<='0';	CONTROL_SIGNAL_PROCESSOR_STATUS_REGISTER_OUTPUT_ENABLE_TO_DATA_BUS<='0';	CONTROL_SIGNAL_PROCESSOR_STATUS_REGISTER_SET_CARRY_FLAG<='0';	CONTROL_SIGNAL_PROCESSOR_STATUS_REGISTER_SET_OVERFLOW_FLAG<='0';	CONTROL_SIGNAL_PROCESSOR_STATUS_REGISTER_SET_ZERO_FLAG<='0';	CONTROL_SIGNAL_PROCESSOR_STATUS_REGISTER_SET_NEGATIVE_FLAG<='0';	CONTROL_SIGNAL_PROCESSOR_STATUS_REGISTER_SET_IRQ_DISABLE_FLAG<='0';	CONTROL_SIGNAL_PROCESSOR_STATUS_REGISTER_CLEAR_CARRY_FLAG<='0';	CONTROL_SIGNAL_PROCESSOR_STATUS_REGISTER_CLEAR_OVERFLOW_FLAG<='0';	CONTROL_SIGNAL_PROCESSOR_STATUS_REGISTER_CLEAR_ZERO_FLAG<='0';	CONTROL_SIGNAL_PROCESSOR_STATUS_REGISTER_CLEAR_NEGATIVE_FLAG<='0';	CONTROL_SIGNAL_PROCESSOR_STATUS_REGISTER_CLEAR_IRQ_DISABLE_FLAG<='0';	CONTROL_SIGNAL_LOAD_FROM_DATA_BUS_TO_MEMORY_ADDRESS_REGISTER_LOW<='0';	CONTROL_SIGNAL_LOAD_FROM_DATA_BUS_TO_MEMORY_ADDRESS_REGISTER_HIGH<='0';	CONTROL_SIGNAL_OUTPUT_ENABLE_FROM_MEMORY_ADDRESS_REGISTER_LOW_TO_DATA_BUS<='0';	CONTROL_SIGNAL_OUTPUT_ENABLE_FROM_MEMORY_ADDRESS_REGISTER_HIGH_TO_DATA_BUS<='0';	CONTROL_SIGNAL_OUTPUT_ENABLE_FROM_MEMORY_ADDRESS_REGISTER_TO_ADDRESS_BUS<='0';
NOT	-	14	00001110	2	0010	X	X	X	X	X	1	0	0	0	0110	0	0	0	1	0	0	0	0	0	0	0	0	1	0	0	0	0	0	1	0	0	0	0	0	0	0	0	elsif (INTERCONECT_INSTRUCTION_REGISTER_OUT_TO_INSTRUCTION_DECODER_IN = “00001110“ and INTERCONECT_STEP_COUNTER_OUT_TO_INSTRUCTION_DECODER_IN = “0010“) then	CONTROL_SIGNAL_READ_OR_WRITE<='1';	CONTROL_SIGNAL_DATA_IS_VALID<='0';	CONTROL_SIGNAL_ALU_OUT_ENABLE_TO_DATA_BUS<='0';	CONTROL_SIGNAL_ALU_OUT_ENABLE_TO_ACUMULATOR<='0';	CONTROL_SIGNAL_ALU_OPERATION<='0110';	CONTROL_SIGNAL_ACUMULATOR_LOAD_FROM_DATA_BUS<='0';	CONTROL_SIGNAL_ACUMULATOR_OUTPUT_ENABLE_TO_DATA_BUS<='0';	CONTROL_SIGNAL_ACUMULATOR_LOAD_FROM_ALU<='0';	CONTROL_SIGNAL_ACUMULATOR_OUTPUT_ENABLE_TO_ALU<='1';	CONTROL_SIGNAL_B_REGISTER_LOAD<='0';	CONTROL_SIGNAL_X_REGISTER_LOAD<='0';	CONTROL_SIGNAL_X_REGISTER_OUTPUT_ENABLE<='0';	CONTROL_SIGNAL_Y_REGISTER_LOAD<='0';	CONTROL_SIGNAL_Y_REGISTER_OUTPUT_ENABLE<='0';	CONTROL_SIGNAL_INSTRUCTION_REGISTER_LOAD<='0';	CONTROL_SIGNAL_COUNTER_ENABLE<='0';	CONTROL_SIGNAL_LOAD_FROM_DATA_BUS_TO_COUNTER_LOW<='0';	CONTROL_SIGNAL_LOAD_FROM_DATA_BUS_TO_COUNTER_HIGH<='0';	CONTROL_SIGNAL_OUTPUT_ENABLE_FROM_COUNTER_LOW_TO_DATA_BUS<='0';	CONTROL_SIGNAL_OUTPUT_ENABLE_FROM_COUNTER_HIGH_TO_DATA_BUS<='0';	CONTROL_SIGNAL_OUTPUT_ENABLE_FROM_COUNTER_TO_ADDRESS_BUS<='0';	CONTROL_SIGNAL_STEP_COUNTER_RESET<='0';	CONTROL_SIGNAL_STEP_COUNTER_ENABLE<='1';	CONTROL_SIGNAL_STACK_POINTER_INCREMENT<='0';	CONTROL_SIGNAL_STACK_POINTER_DECREMENT<='0';	CONTROL_SIGNAL_STACK_POINTER_LOAD_FROM_DATA_BUS<='0';	CONTROL_SIGNAL_STACK_POINTER_OUTPUT_TO_DATA_BUS<='0';	CONTROL_SIGNAL_STACK_POINTER_OUTPUT_TO_ADDRESS_BUS<='0',	CONTROL_SIGNAL_PROCESSOR_STATUS_REGISTER_LOAD_FROM_ALU<='1';	CONTROL_SIGNAL_PROCESSOR_STATUS_REGISTER_LOAD_FROM_DATA_BUS<='0';	CONTROL_SIGNAL_PROCESSOR_STATUS_REGISTER_OUTPUT_ENABLE_TO_DATA_BUS<='0';	CONTROL_SIGNAL_PROCESSOR_STATUS_REGISTER_SET_CARRY_FLAG<='0';	CONTROL_SIGNAL_PROCESSOR_STATUS_REGISTER_SET_OVERFLOW_FLAG<='0';	CONTROL_SIGNAL_PROCESSOR_STATUS_REGISTER_SET_ZERO_FLAG<='0';	CONTROL_SIGNAL_PROCESSOR_STATUS_REGISTER_SET_NEGATIVE_FLAG<='0';	CONTROL_SIGNAL_PROCESSOR_STATUS_REGISTER_SET_IRQ_DISABLE_FLAG<='0';	CONTROL_SIGNAL_PROCESSOR_STATUS_REGISTER_CLEAR_CARRY_FLAG<='0';	CONTROL_SIGNAL_PROCESSOR_STATUS_REGISTER_CLEAR_OVERFLOW_FLAG<='0';	CONTROL_SIGNAL_PROCESSOR_STATUS_REGISTER_CLEAR_ZERO_FLAG<='0';	CONTROL_SIGNAL_PROCESSOR_STATUS_REGISTER_CLEAR_NEGATIVE_FLAG<='0';	CONTROL_SIGNAL_PROCESSOR_STATUS_REGISTER_CLEAR_IRQ_DISABLE_FLAG<='0';	CONTROL_SIGNAL_LOAD_FROM_DATA_BUS_TO_MEMORY_ADDRESS_REGISTER_LOW<='0';	CONTROL_SIGNAL_LOAD_FROM_DATA_BUS_TO_MEMORY_ADDRESS_REGISTER_HIGH<='0';	CONTROL_SIGNAL_OUTPUT_ENABLE_FROM_MEMORY_ADDRESS_REGISTER_LOW_TO_DATA_BUS<='0';	CONTROL_SIGNAL_OUTPUT_ENABLE_FROM_MEMORY_ADDRESS_REGISTER_HIGH_TO_DATA_BUS<='0';	CONTROL_SIGNAL_OUTPUT_ENABLE_FROM_MEMORY_ADDRESS_REGISTER_TO_ADDRESS_BUS<='0';
		14	00001110	3	0011	X	X	X	X	X	1	0	0	1	0000	0	0	1	0	0	0	0	0	0	0	1	0	0	0	0	0	1	0	0	0	0	0	0	0	0	elsif (INTERCONECT_INSTRUCTION_REGISTER_OUT_TO_INSTRUCTION_DECODER_IN = “00001110“ and INTERCONECT_STEP_COUNTER_OUT_TO_INSTRUCTION_DECODER_IN = “0011“) then	CONTROL_SIGNAL_READ_OR_WRITE<='1';	CONTROL_SIGNAL_DATA_IS_VALID<='0';	CONTROL_SIGNAL_ALU_OUT_ENABLE_TO_DATA_BUS<='0';	CONTROL_SIGNAL_ALU_OUT_ENABLE_TO_ACUMULATOR<='1';	CONTROL_SIGNAL_ALU_OPERATION<='0000';	CONTROL_SIGNAL_ACUMULATOR_LOAD_FROM_DATA_BUS<='0';	CONTROL_SIGNAL_ACUMULATOR_OUTPUT_ENABLE_TO_DATA_BUS<='0';	CONTROL_SIGNAL_ACUMULATOR_LOAD_FROM_ALU<='1';	CONTROL_SIGNAL_ACUMULATOR_OUTPUT_ENABLE_TO_ALU<='0';	CONTROL_SIGNAL_B_REGISTER_LOAD<='0';	CONTROL_SIGNAL_X_REGISTER_LOAD<='0';	CONTROL_SIGNAL_X_REGISTER_OUTPUT_ENABLE<='0';	CONTROL_SIGNAL_Y_REGISTER_LOAD<='0';	CONTROL_SIGNAL_Y_REGISTER_OUTPUT_ENABLE<='0';	CONTROL_SIGNAL_INSTRUCTION_REGISTER_LOAD<='0';	CONTROL_SIGNAL_COUNTER_ENABLE<='1';	CONTROL_SIGNAL_LOAD_FROM_DATA_BUS_TO_COUNTER_LOW<='0';	CONTROL_SIGNAL_LOAD_FROM_DATA_BUS_TO_COUNTER_HIGH<='0';	CONTROL_SIGNAL_OUTPUT_ENABLE_FROM_COUNTER_LOW_TO_DATA_BUS<='0';	CONTROL_SIGNAL_OUTPUT_ENABLE_FROM_COUNTER_HIGH_TO_DATA_BUS<='0';	CONTROL_SIGNAL_OUTPUT_ENABLE_FROM_COUNTER_TO_ADDRESS_BUS<='0';	CONTROL_SIGNAL_STEP_COUNTER_RESET<='1';	CONTROL_SIGNAL_STEP_COUNTER_ENABLE<='0';	CONTROL_SIGNAL_STACK_POINTER_INCREMENT<='0';	CONTROL_SIGNAL_STACK_POINTER_DECREMENT<='0';	CONTROL_SIGNAL_STACK_POINTER_LOAD_FROM_DATA_BUS<='0';	CONTROL_SIGNAL_STACK_POINTER_OUTPUT_TO_DATA_BUS<='0';	CONTROL_SIGNAL_STACK_POINTER_OUTPUT_TO_ADDRESS_BUS<='0',	CONTROL_SIGNAL_PROCESSOR_STATUS_REGISTER_LOAD_FROM_ALU<='0';	CONTROL_SIGNAL_PROCESSOR_STATUS_REGISTER_LOAD_FROM_DATA_BUS<='0';	CONTROL_SIGNAL_PROCESSOR_STATUS_REGISTER_OUTPUT_ENABLE_TO_DATA_BUS<='0';	CONTROL_SIGNAL_PROCESSOR_STATUS_REGISTER_SET_CARRY_FLAG<='0';	CONTROL_SIGNAL_PROCESSOR_STATUS_REGISTER_SET_OVERFLOW_FLAG<='0';	CONTROL_SIGNAL_PROCESSOR_STATUS_REGISTER_SET_ZERO_FLAG<='0';	CONTROL_SIGNAL_PROCESSOR_STATUS_REGISTER_SET_NEGATIVE_FLAG<='0';	CONTROL_SIGNAL_PROCESSOR_STATUS_REGISTER_SET_IRQ_DISABLE_FLAG<='0';	CONTROL_SIGNAL_PROCESSOR_STATUS_REGISTER_CLEAR_CARRY_FLAG<='0';	CONTROL_SIGNAL_PROCESSOR_STATUS_REGISTER_CLEAR_OVERFLOW_FLAG<='0';	CONTROL_SIGNAL_PROCESSOR_STATUS_REGISTER_CLEAR_ZERO_FLAG<='0';	CONTROL_SIGNAL_PROCESSOR_STATUS_REGISTER_CLEAR_NEGATIVE_FLAG<='0';	CONTROL_SIGNAL_PROCESSOR_STATUS_REGISTER_CLEAR_IRQ_DISABLE_FLAG<='0';	CONTROL_SIGNAL_LOAD_FROM_DATA_BUS_TO_MEMORY_ADDRESS_REGISTER_LOW<='0';	CONTROL_SIGNAL_LOAD_FROM_DATA_BUS_TO_MEMORY_ADDRESS_REGISTER_HIGH<='0';	CONTROL_SIGNAL_OUTPUT_ENABLE_FROM_MEMORY_ADDRESS_REGISTER_LOW_TO_DATA_BUS<='0';	CONTROL_SIGNAL_OUTPUT_ENABLE_FROM_MEMORY_ADDRESS_REGISTER_HIGH_TO_DATA_BUS<='0';	CONTROL_SIGNAL_OUTPUT_ENABLE_FROM_MEMORY_ADDRESS_REGISTER_TO_ADDRESS_BUS<='0';
XOR	Direct	15	00001111	2	0010	X	X	X	X	X	1	0	0	0	0111	0	0	0	1	1	0	0	0	0	0	0	0	0	1	0	1	0	0	0	0	0	1	0	0	0	0	0	0	0	0	elsif (INTERCONECT_INSTRUCTION_REGISTER_OUT_TO_INSTRUCTION_DECODER_IN = “00001111“ and INTERCONECT_STEP_COUNTER_OUT_TO_INSTRUCTION_DECODER_IN = “0010“) then	CONTROL_SIGNAL_READ_OR_WRITE<='1';	CONTROL_SIGNAL_DATA_IS_VALID<='0';	CONTROL_SIGNAL_ALU_OUT_ENABLE_TO_DATA_BUS<='0';	CONTROL_SIGNAL_ALU_OUT_ENABLE_TO_ACUMULATOR<='0';	CONTROL_SIGNAL_ALU_OPERATION<='0111';	CONTROL_SIGNAL_ACUMULATOR_LOAD_FROM_DATA_BUS<='0';	CONTROL_SIGNAL_ACUMULATOR_OUTPUT_ENABLE_TO_DATA_BUS<='0';	CONTROL_SIGNAL_ACUMULATOR_LOAD_FROM_ALU<='0';	CONTROL_SIGNAL_ACUMULATOR_OUTPUT_ENABLE_TO_ALU<='1';	CONTROL_SIGNAL_B_REGISTER_LOAD<='1';	CONTROL_SIGNAL_X_REGISTER_LOAD<='0';	CONTROL_SIGNAL_X_REGISTER_OUTPUT_ENABLE<='0';	CONTROL_SIGNAL_Y_REGISTER_LOAD<='0';	CONTROL_SIGNAL_Y_REGISTER_OUTPUT_ENABLE<='0';	CONTROL_SIGNAL_INSTRUCTION_REGISTER_LOAD<='0';	CONTROL_SIGNAL_COUNTER_ENABLE<='0';	CONTROL_SIGNAL_LOAD_FROM_DATA_BUS_TO_COUNTER_LOW<='0';	CONTROL_SIGNAL_LOAD_FROM_DATA_BUS_TO_COUNTER_HIGH<='0';	CONTROL_SIGNAL_OUTPUT_ENABLE_FROM_COUNTER_LOW_TO_DATA_BUS<='0';	CONTROL_SIGNAL_OUTPUT_ENABLE_FROM_COUNTER_HIGH_TO_DATA_BUS<='0';	CONTROL_SIGNAL_OUTPUT_ENABLE_FROM_COUNTER_TO_ADDRESS_BUS<='1';	CONTROL_SIGNAL_STEP_COUNTER_RESET<='0';	CONTROL_SIGNAL_STEP_COUNTER_ENABLE<='1';	CONTROL_SIGNAL_STACK_POINTER_INCREMENT<='0';	CONTROL_SIGNAL_STACK_POINTER_DECREMENT<='0';	CONTROL_SIGNAL_STACK_POINTER_LOAD_FROM_DATA_BUS<='0';	CONTROL_SIGNAL_STACK_POINTER_OUTPUT_TO_DATA_BUS<='0';	CONTROL_SIGNAL_STACK_POINTER_OUTPUT_TO_ADDRESS_BUS<='0',	CONTROL_SIGNAL_PROCESSOR_STATUS_REGISTER_LOAD_FROM_ALU<='1';	CONTROL_SIGNAL_PROCESSOR_STATUS_REGISTER_LOAD_FROM_DATA_BUS<='0';	CONTROL_SIGNAL_PROCESSOR_STATUS_REGISTER_OUTPUT_ENABLE_TO_DATA_BUS<='0';	CONTROL_SIGNAL_PROCESSOR_STATUS_REGISTER_SET_CARRY_FLAG<='0';	CONTROL_SIGNAL_PROCESSOR_STATUS_REGISTER_SET_OVERFLOW_FLAG<='0';	CONTROL_SIGNAL_PROCESSOR_STATUS_REGISTER_SET_ZERO_FLAG<='0';	CONTROL_SIGNAL_PROCESSOR_STATUS_REGISTER_SET_NEGATIVE_FLAG<='0';	CONTROL_SIGNAL_PROCESSOR_STATUS_REGISTER_SET_IRQ_DISABLE_FLAG<='0';	CONTROL_SIGNAL_PROCESSOR_STATUS_REGISTER_CLEAR_CARRY_FLAG<='0';	CONTROL_SIGNAL_PROCESSOR_STATUS_REGISTER_CLEAR_OVERFLOW_FLAG<='0';	CONTROL_SIGNAL_PROCESSOR_STATUS_REGISTER_CLEAR_ZERO_FLAG<='0';	CONTROL_SIGNAL_PROCESSOR_STATUS_REGISTER_CLEAR_NEGATIVE_FLAG<='0';	CONTROL_SIGNAL_PROCESSOR_STATUS_REGISTER_CLEAR_IRQ_DISABLE_FLAG<='0';	CONTROL_SIGNAL_LOAD_FROM_DATA_BUS_TO_MEMORY_ADDRESS_REGISTER_LOW<='0';	CONTROL_SIGNAL_LOAD_FROM_DATA_BUS_TO_MEMORY_ADDRESS_REGISTER_HIGH<='0';	CONTROL_SIGNAL_OUTPUT_ENABLE_FROM_MEMORY_ADDRESS_REGISTER_LOW_TO_DATA_BUS<='0';	CONTROL_SIGNAL_OUTPUT_ENABLE_FROM_MEMORY_ADDRESS_REGISTER_HIGH_TO_DATA_BUS<='0';	CONTROL_SIGNAL_OUTPUT_ENABLE_FROM_MEMORY_ADDRESS_REGISTER_TO_ADDRESS_BUS<='0';
		15	00001111	3	0011	X	X	X	X	X	1	0	0	1	0000	0	0	1	0	0	0	0	0	0	0	1	0	0	0	0	0	1	0	0	0	0	0	0	0	0	elsif (INTERCONECT_INSTRUCTION_REGISTER_OUT_TO_INSTRUCTION_DECODER_IN = “00001111“ and INTERCONECT_STEP_COUNTER_OUT_TO_INSTRUCTION_DECODER_IN = “0011“) then	CONTROL_SIGNAL_READ_OR_WRITE<='1';	CONTROL_SIGNAL_DATA_IS_VALID<='0';	CONTROL_SIGNAL_ALU_OUT_ENABLE_TO_DATA_BUS<='0';	CONTROL_SIGNAL_ALU_OUT_ENABLE_TO_ACUMULATOR<='1';	CONTROL_SIGNAL_ALU_OPERATION<='0000';	CONTROL_SIGNAL_ACUMULATOR_LOAD_FROM_DATA_BUS<='0';	CONTROL_SIGNAL_ACUMULATOR_OUTPUT_ENABLE_TO_DATA_BUS<='0';	CONTROL_SIGNAL_ACUMULATOR_LOAD_FROM_ALU<='1';	CONTROL_SIGNAL_ACUMULATOR_OUTPUT_ENABLE_TO_ALU<='0';	CONTROL_SIGNAL_B_REGISTER_LOAD<='0';	CONTROL_SIGNAL_X_REGISTER_LOAD<='0';	CONTROL_SIGNAL_X_REGISTER_OUTPUT_ENABLE<='0';	CONTROL_SIGNAL_Y_REGISTER_LOAD<='0';	CONTROL_SIGNAL_Y_REGISTER_OUTPUT_ENABLE<='0';	CONTROL_SIGNAL_INSTRUCTION_REGISTER_LOAD<='0';	CONTROL_SIGNAL_COUNTER_ENABLE<='1';	CONTROL_SIGNAL_LOAD_FROM_DATA_BUS_TO_COUNTER_LOW<='0';	CONTROL_SIGNAL_LOAD_FROM_DATA_BUS_TO_COUNTER_HIGH<='0';	CONTROL_SIGNAL_OUTPUT_ENABLE_FROM_COUNTER_LOW_TO_DATA_BUS<='0';	CONTROL_SIGNAL_OUTPUT_ENABLE_FROM_COUNTER_HIGH_TO_DATA_BUS<='0';	CONTROL_SIGNAL_OUTPUT_ENABLE_FROM_COUNTER_TO_ADDRESS_BUS<='0';	CONTROL_SIGNAL_STEP_COUNTER_RESET<='1';	CONTROL_SIGNAL_STEP_COUNTER_ENABLE<='0';	CONTROL_SIGNAL_STACK_POINTER_INCREMENT<='0';	CONTROL_SIGNAL_STACK_POINTER_DECREMENT<='0';	CONTROL_SIGNAL_STACK_POINTER_LOAD_FROM_DATA_BUS<='0';	CONTROL_SIGNAL_STACK_POINTER_OUTPUT_TO_DATA_BUS<='0';	CONTROL_SIGNAL_STACK_POINTER_OUTPUT_TO_ADDRESS_BUS<='0',	CONTROL_SIGNAL_PROCESSOR_STATUS_REGISTER_LOAD_FROM_ALU<='0';	CONTROL_SIGNAL_PROCESSOR_STATUS_REGISTER_LOAD_FROM_DATA_BUS<='0';	CONTROL_SIGNAL_PROCESSOR_STATUS_REGISTER_OUTPUT_ENABLE_TO_DATA_BUS<='0';	CONTROL_SIGNAL_PROCESSOR_STATUS_REGISTER_SET_CARRY_FLAG<='0';	CONTROL_SIGNAL_PROCESSOR_STATUS_REGISTER_SET_OVERFLOW_FLAG<='0';	CONTROL_SIGNAL_PROCESSOR_STATUS_REGISTER_SET_ZERO_FLAG<='0';	CONTROL_SIGNAL_PROCESSOR_STATUS_REGISTER_SET_NEGATIVE_FLAG<='0';	CONTROL_SIGNAL_PROCESSOR_STATUS_REGISTER_SET_IRQ_DISABLE_FLAG<='0';	CONTROL_SIGNAL_PROCESSOR_STATUS_REGISTER_CLEAR_CARRY_FLAG<='0';	CONTROL_SIGNAL_PROCESSOR_STATUS_REGISTER_CLEAR_OVERFLOW_FLAG<='0';	CONTROL_SIGNAL_PROCESSOR_STATUS_REGISTER_CLEAR_ZERO_FLAG<='0';	CONTROL_SIGNAL_PROCESSOR_STATUS_REGISTER_CLEAR_NEGATIVE_FLAG<='0';	CONTROL_SIGNAL_PROCESSOR_STATUS_REGISTER_CLEAR_IRQ_DISABLE_FLAG<='0';	CONTROL_SIGNAL_LOAD_FROM_DATA_BUS_TO_MEMORY_ADDRESS_REGISTER_LOW<='0';	CONTROL_SIGNAL_LOAD_FROM_DATA_BUS_TO_MEMORY_ADDRESS_REGISTER_HIGH<='0';	CONTROL_SIGNAL_OUTPUT_ENABLE_FROM_MEMORY_ADDRESS_REGISTER_LOW_TO_DATA_BUS<='0';	CONTROL_SIGNAL_OUTPUT_ENABLE_FROM_MEMORY_ADDRESS_REGISTER_HIGH_TO_DATA_BUS<='0';	CONTROL_SIGNAL_OUTPUT_ENABLE_FROM_MEMORY_ADDRESS_REGISTER_TO_ADDRESS_BUS<='0';
	Zero – Page	16	00010000	2	0010	X	X	X	X	X	1	0	0	0	0000	0	0	0	0	0	0	0	0	1	0	1	0	0	0	0	0	0	0	0	1	0	0	0	0	elsif (INTERCONECT_INSTRUCTION_REGISTER_OUT_TO_INSTRUCTION_DECODER_IN = “00010000“ and INTERCONECT_STEP_COUNTER_OUT_TO_INSTRUCTION_DECODER_IN = “0010“) then	CONTROL_SIGNAL_READ_OR_WRITE<='1';	CONTROL_SIGNAL_DATA_IS_VALID<='0';	CONTROL_SIGNAL_ALU_OUT_ENABLE_TO_DATA_BUS<='0';	CONTROL_SIGNAL_ALU_OUT_ENABLE_TO_ACUMULATOR<='0';	CONTROL_SIGNAL_ALU_OPERATION<='0000';	CONTROL_SIGNAL_ACUMULATOR_LOAD_FROM_DATA_BUS<='0';	CONTROL_SIGNAL_ACUMULATOR_OUTPUT_ENABLE_TO_DATA_BUS<='0';	CONTROL_SIGNAL_ACUMULATOR_LOAD_FROM_ALU<='0';	CONTROL_SIGNAL_ACUMULATOR_OUTPUT_ENABLE_TO_ALU<='0';	CONTROL_SIGNAL_B_REGISTER_LOAD<='0';	CONTROL_SIGNAL_X_REGISTER_LOAD<='0';	CONTROL_SIGNAL_X_REGISTER_OUTPUT_ENABLE<='0';	CONTROL_SIGNAL_Y_REGISTER_LOAD<='0';	CONTROL_SIGNAL_Y_REGISTER_OUTPUT_ENABLE<='0';	CONTROL_SIGNAL_INSTRUCTION_REGISTER_LOAD<='0';	CONTROL_SIGNAL_COUNTER_ENABLE<='0';	CONTROL_SIGNAL_LOAD_FROM_DATA_BUS_TO_COUNTER_LOW<='0';	CONTROL_SIGNAL_LOAD_FROM_DATA_BUS_TO_COUNTER_HIGH<='0';	CONTROL_SIGNAL_OUTPUT_ENABLE_FROM_COUNTER_LOW_TO_DATA_BUS<='0';	CONTROL_SIGNAL_OUTPUT_ENABLE_FROM_COUNTER_HIGH_TO_DATA_BUS<='0';	CONTROL_SIGNAL_OUTPUT_ENABLE_FROM_COUNTER_TO_ADDRESS_BUS<='1';	CONTROL_SIGNAL_STEP_COUNTER_RESET<='0';	CONTROL_SIGNAL_STEP_COUNTER_ENABLE<='1';	CONTROL_SIGNAL_STACK_POINTER_INCREMENT<='0';	CONTROL_SIGNAL_STACK_POINTER_DECREMENT<='0';	CONTROL_SIGNAL_STACK_POINTER_LOAD_FROM_DATA_BUS<='0';	CONTROL_SIGNAL_STACK_POINTER_OUTPUT_TO_DATA_BUS<='0';	CONTROL_SIGNAL_STACK_POINTER_OUTPUT_TO_ADDRESS_BUS<='0',	CONTROL_SIGNAL_PROCESSOR_STATUS_REGISTER_LOAD_FROM_ALU<='0';	CONTROL_SIGNAL_PROCESSOR_STATUS_REGISTER_LOAD_FROM_DATA_BUS<='0';	CONTROL_SIGNAL_PROCESSOR_STATUS_REGISTER_OUTPUT_ENABLE_TO_DATA_BUS<='0';	CONTROL_SIGNAL_PROCESSOR_STATUS_REGISTER_SET_CARRY_FLAG<='0';	CONTROL_SIGNAL_PROCESSOR_STATUS_REGISTER_SET_OVERFLOW_FLAG<='0';	CONTROL_SIGNAL_PROCESSOR_STATUS_REGISTER_SET_ZERO_FLAG<='0';	CONTROL_SIGNAL_PROCESSOR_STATUS_REGISTER_SET_NEGATIVE_FLAG<='0';	CONTROL_SIGNAL_PROCESSOR_STATUS_REGISTER_SET_IRQ_DISABLE_FLAG<='0';	CONTROL_SIGNAL_PROCESSOR_STATUS_REGISTER_CLEAR_CARRY_FLAG<='0';	CONTROL_SIGNAL_PROCESSOR_STATUS_REGISTER_CLEAR_OVERFLOW_FLAG<='0';	CONTROL_SIGNAL_PROCESSOR_STATUS_REGISTER_CLEAR_ZERO_FLAG<='0';	CONTROL_SIGNAL_PROCESSOR_STATUS_REGISTER_CLEAR_NEGATIVE_FLAG<='0';	CONTROL_SIGNAL_PROCESSOR_STATUS_REGISTER_CLEAR_IRQ_DISABLE_FLAG<='0';	CONTROL_SIGNAL_LOAD_FROM_DATA_BUS_TO_MEMORY_ADDRESS_REGISTER_LOW<='1';	CONTROL_SIGNAL_LOAD_FROM_DATA_BUS_TO_MEMORY_ADDRESS_REGISTER_HIGH<='0';	CONTROL_SIGNAL_OUTPUT_ENABLE_FROM_MEMORY_ADDRESS_REGISTER_LOW_TO_DATA_BUS<='0';	CONTROL_SIGNAL_OUTPUT_ENABLE_FROM_MEMORY_ADDRESS_REGISTER_HIGH_TO_DATA_BUS<='0';	CONTROL_SIGNAL_OUTPUT_ENABLE_FROM_MEMORY_ADDRESS_REGISTER_TO_ADDRESS_BUS<='0';
		16	00010000	3	0011	X	X	X	X	X	1	0	0	0	0111	0	0	0	1	1	0	0	0	0	0	0	0	0	1	0	0	0	0	0	1	0	0	0	0	0	0	0	0	1	elsif (INTERCONECT_INSTRUCTION_REGISTER_OUT_TO_INSTRUCTION_DECODER_IN = “00010000“ and INTERCONECT_STEP_COUNTER_OUT_TO_INSTRUCTION_DECODER_IN = “0011“) then	CONTROL_SIGNAL_READ_OR_WRITE<='1';	CONTROL_SIGNAL_DATA_IS_VALID<='0';	CONTROL_SIGNAL_ALU_OUT_ENABLE_TO_DATA_BUS<='0';	CONTROL_SIGNAL_ALU_OUT_ENABLE_TO_ACUMULATOR<='0';	CONTROL_SIGNAL_ALU_OPERATION<='0111';	CONTROL_SIGNAL_ACUMULATOR_LOAD_FROM_DATA_BUS<='0';	CONTROL_SIGNAL_ACUMULATOR_OUTPUT_ENABLE_TO_DATA_BUS<='0';	CONTROL_SIGNAL_ACUMULATOR_LOAD_FROM_ALU<='0';	CONTROL_SIGNAL_ACUMULATOR_OUTPUT_ENABLE_TO_ALU<='1';	CONTROL_SIGNAL_B_REGISTER_LOAD<='1';	CONTROL_SIGNAL_X_REGISTER_LOAD<='0';	CONTROL_SIGNAL_X_REGISTER_OUTPUT_ENABLE<='0';	CONTROL_SIGNAL_Y_REGISTER_LOAD<='0';	CONTROL_SIGNAL_Y_REGISTER_OUTPUT_ENABLE<='0';	CONTROL_SIGNAL_INSTRUCTION_REGISTER_LOAD<='0';	CONTROL_SIGNAL_COUNTER_ENABLE<='0';	CONTROL_SIGNAL_LOAD_FROM_DATA_BUS_TO_COUNTER_LOW<='0';	CONTROL_SIGNAL_LOAD_FROM_DATA_BUS_TO_COUNTER_HIGH<='0';	CONTROL_SIGNAL_OUTPUT_ENABLE_FROM_COUNTER_LOW_TO_DATA_BUS<='0';	CONTROL_SIGNAL_OUTPUT_ENABLE_FROM_COUNTER_HIGH_TO_DATA_BUS<='0';	CONTROL_SIGNAL_OUTPUT_ENABLE_FROM_COUNTER_TO_ADDRESS_BUS<='0';	CONTROL_SIGNAL_STEP_COUNTER_RESET<='0';	CONTROL_SIGNAL_STEP_COUNTER_ENABLE<='1';	CONTROL_SIGNAL_STACK_POINTER_INCREMENT<='0';	CONTROL_SIGNAL_STACK_POINTER_DECREMENT<='0';	CONTROL_SIGNAL_STACK_POINTER_LOAD_FROM_DATA_BUS<='0';	CONTROL_SIGNAL_STACK_POINTER_OUTPUT_TO_DATA_BUS<='0';	CONTROL_SIGNAL_STACK_POINTER_OUTPUT_TO_ADDRESS_BUS<='0',	CONTROL_SIGNAL_PROCESSOR_STATUS_REGISTER_LOAD_FROM_ALU<='1';	CONTROL_SIGNAL_PROCESSOR_STATUS_REGISTER_LOAD_FROM_DATA_BUS<='0';	CONTROL_SIGNAL_PROCESSOR_STATUS_REGISTER_OUTPUT_ENABLE_TO_DATA_BUS<='0';	CONTROL_SIGNAL_PROCESSOR_STATUS_REGISTER_SET_CARRY_FLAG<='0';	CONTROL_SIGNAL_PROCESSOR_STATUS_REGISTER_SET_OVERFLOW_FLAG<='0';	CONTROL_SIGNAL_PROCESSOR_STATUS_REGISTER_SET_ZERO_FLAG<='0';	CONTROL_SIGNAL_PROCESSOR_STATUS_REGISTER_SET_NEGATIVE_FLAG<='0';	CONTROL_SIGNAL_PROCESSOR_STATUS_REGISTER_SET_IRQ_DISABLE_FLAG<='0';	CONTROL_SIGNAL_PROCESSOR_STATUS_REGISTER_CLEAR_CARRY_FLAG<='0';	CONTROL_SIGNAL_PROCESSOR_STATUS_REGISTER_CLEAR_OVERFLOW_FLAG<='0';	CONTROL_SIGNAL_PROCESSOR_STATUS_REGISTER_CLEAR_ZERO_FLAG<='0';	CONTROL_SIGNAL_PROCESSOR_STATUS_REGISTER_CLEAR_NEGATIVE_FLAG<='0';	CONTROL_SIGNAL_PROCESSOR_STATUS_REGISTER_CLEAR_IRQ_DISABLE_FLAG<='0';	CONTROL_SIGNAL_LOAD_FROM_DATA_BUS_TO_MEMORY_ADDRESS_REGISTER_LOW<='0';	CONTROL_SIGNAL_LOAD_FROM_DATA_BUS_TO_MEMORY_ADDRESS_REGISTER_HIGH<='0';	CONTROL_SIGNAL_OUTPUT_ENABLE_FROM_MEMORY_ADDRESS_REGISTER_LOW_TO_DATA_BUS<='0';	CONTROL_SIGNAL_OUTPUT_ENABLE_FROM_MEMORY_ADDRESS_REGISTER_HIGH_TO_DATA_BUS<='0';	CONTROL_SIGNAL_OUTPUT_ENABLE_FROM_MEMORY_ADDRESS_REGISTER_TO_ADDRESS_BUS<='1';
		16	00010000	4	0100	X	X	X	X	X	1	0	0	1	0000	0	0	1	0	0	0	0	0	0	0	1	0	0	0	0	0	1	0	0	0	0	0	0	0	0	elsif (INTERCONECT_INSTRUCTION_REGISTER_OUT_TO_INSTRUCTION_DECODER_IN = “00010000“ and INTERCONECT_STEP_COUNTER_OUT_TO_INSTRUCTION_DECODER_IN = “0100“) then	CONTROL_SIGNAL_READ_OR_WRITE<='1';	CONTROL_SIGNAL_DATA_IS_VALID<='0';	CONTROL_SIGNAL_ALU_OUT_ENABLE_TO_DATA_BUS<='0';	CONTROL_SIGNAL_ALU_OUT_ENABLE_TO_ACUMULATOR<='1';	CONTROL_SIGNAL_ALU_OPERATION<='0000';	CONTROL_SIGNAL_ACUMULATOR_LOAD_FROM_DATA_BUS<='0';	CONTROL_SIGNAL_ACUMULATOR_OUTPUT_ENABLE_TO_DATA_BUS<='0';	CONTROL_SIGNAL_ACUMULATOR_LOAD_FROM_ALU<='1';	CONTROL_SIGNAL_ACUMULATOR_OUTPUT_ENABLE_TO_ALU<='0';	CONTROL_SIGNAL_B_REGISTER_LOAD<='0';	CONTROL_SIGNAL_X_REGISTER_LOAD<='0';	CONTROL_SIGNAL_X_REGISTER_OUTPUT_ENABLE<='0';	CONTROL_SIGNAL_Y_REGISTER_LOAD<='0';	CONTROL_SIGNAL_Y_REGISTER_OUTPUT_ENABLE<='0';	CONTROL_SIGNAL_INSTRUCTION_REGISTER_LOAD<='0';	CONTROL_SIGNAL_COUNTER_ENABLE<='1';	CONTROL_SIGNAL_LOAD_FROM_DATA_BUS_TO_COUNTER_LOW<='0';	CONTROL_SIGNAL_LOAD_FROM_DATA_BUS_TO_COUNTER_HIGH<='0';	CONTROL_SIGNAL_OUTPUT_ENABLE_FROM_COUNTER_LOW_TO_DATA_BUS<='0';	CONTROL_SIGNAL_OUTPUT_ENABLE_FROM_COUNTER_HIGH_TO_DATA_BUS<='0';	CONTROL_SIGNAL_OUTPUT_ENABLE_FROM_COUNTER_TO_ADDRESS_BUS<='0';	CONTROL_SIGNAL_STEP_COUNTER_RESET<='1';	CONTROL_SIGNAL_STEP_COUNTER_ENABLE<='0';	CONTROL_SIGNAL_STACK_POINTER_INCREMENT<='0';	CONTROL_SIGNAL_STACK_POINTER_DECREMENT<='0';	CONTROL_SIGNAL_STACK_POINTER_LOAD_FROM_DATA_BUS<='0';	CONTROL_SIGNAL_STACK_POINTER_OUTPUT_TO_DATA_BUS<='0';	CONTROL_SIGNAL_STACK_POINTER_OUTPUT_TO_ADDRESS_BUS<='0',	CONTROL_SIGNAL_PROCESSOR_STATUS_REGISTER_LOAD_FROM_ALU<='0';	CONTROL_SIGNAL_PROCESSOR_STATUS_REGISTER_LOAD_FROM_DATA_BUS<='0';	CONTROL_SIGNAL_PROCESSOR_STATUS_REGISTER_OUTPUT_ENABLE_TO_DATA_BUS<='0';	CONTROL_SIGNAL_PROCESSOR_STATUS_REGISTER_SET_CARRY_FLAG<='0';	CONTROL_SIGNAL_PROCESSOR_STATUS_REGISTER_SET_OVERFLOW_FLAG<='0';	CONTROL_SIGNAL_PROCESSOR_STATUS_REGISTER_SET_ZERO_FLAG<='0';	CONTROL_SIGNAL_PROCESSOR_STATUS_REGISTER_SET_NEGATIVE_FLAG<='0';	CONTROL_SIGNAL_PROCESSOR_STATUS_REGISTER_SET_IRQ_DISABLE_FLAG<='0';	CONTROL_SIGNAL_PROCESSOR_STATUS_REGISTER_CLEAR_CARRY_FLAG<='0';	CONTROL_SIGNAL_PROCESSOR_STATUS_REGISTER_CLEAR_OVERFLOW_FLAG<='0';	CONTROL_SIGNAL_PROCESSOR_STATUS_REGISTER_CLEAR_ZERO_FLAG<='0';	CONTROL_SIGNAL_PROCESSOR_STATUS_REGISTER_CLEAR_NEGATIVE_FLAG<='0';	CONTROL_SIGNAL_PROCESSOR_STATUS_REGISTER_CLEAR_IRQ_DISABLE_FLAG<='0';	CONTROL_SIGNAL_LOAD_FROM_DATA_BUS_TO_MEMORY_ADDRESS_REGISTER_LOW<='0';	CONTROL_SIGNAL_LOAD_FROM_DATA_BUS_TO_MEMORY_ADDRESS_REGISTER_HIGH<='0';	CONTROL_SIGNAL_OUTPUT_ENABLE_FROM_MEMORY_ADDRESS_REGISTER_LOW_TO_DATA_BUS<='0';	CONTROL_SIGNAL_OUTPUT_ENABLE_FROM_MEMORY_ADDRESS_REGISTER_HIGH_TO_DATA_BUS<='0';	CONTROL_SIGNAL_OUTPUT_ENABLE_FROM_MEMORY_ADDRESS_REGISTER_TO_ADDRESS_BUS<='0';
	Absolute	17	00010001	2	0010	X	X	X	X	X	1	0	0	0	0000	0	0	0	0	0	0	0	0	1	0	1	0	0	0	0	0	0	0	0	1	0	0	0	0	elsif (INTERCONECT_INSTRUCTION_REGISTER_OUT_TO_INSTRUCTION_DECODER_IN = “00010001“ and INTERCONECT_STEP_COUNTER_OUT_TO_INSTRUCTION_DECODER_IN = “0010“) then	CONTROL_SIGNAL_READ_OR_WRITE<='1';	CONTROL_SIGNAL_DATA_IS_VALID<='0';	CONTROL_SIGNAL_ALU_OUT_ENABLE_TO_DATA_BUS<='0';	CONTROL_SIGNAL_ALU_OUT_ENABLE_TO_ACUMULATOR<='0';	CONTROL_SIGNAL_ALU_OPERATION<='0000';	CONTROL_SIGNAL_ACUMULATOR_LOAD_FROM_DATA_BUS<='0';	CONTROL_SIGNAL_ACUMULATOR_OUTPUT_ENABLE_TO_DATA_BUS<='0';	CONTROL_SIGNAL_ACUMULATOR_LOAD_FROM_ALU<='0';	CONTROL_SIGNAL_ACUMULATOR_OUTPUT_ENABLE_TO_ALU<='0';	CONTROL_SIGNAL_B_REGISTER_LOAD<='0';	CONTROL_SIGNAL_X_REGISTER_LOAD<='0';	CONTROL_SIGNAL_X_REGISTER_OUTPUT_ENABLE<='0';	CONTROL_SIGNAL_Y_REGISTER_LOAD<='0';	CONTROL_SIGNAL_Y_REGISTER_OUTPUT_ENABLE<='0';	CONTROL_SIGNAL_INSTRUCTION_REGISTER_LOAD<='0';	CONTROL_SIGNAL_COUNTER_ENABLE<='0';	CONTROL_SIGNAL_LOAD_FROM_DATA_BUS_TO_COUNTER_LOW<='0';	CONTROL_SIGNAL_LOAD_FROM_DATA_BUS_TO_COUNTER_HIGH<='0';	CONTROL_SIGNAL_OUTPUT_ENABLE_FROM_COUNTER_LOW_TO_DATA_BUS<='0';	CONTROL_SIGNAL_OUTPUT_ENABLE_FROM_COUNTER_HIGH_TO_DATA_BUS<='0';	CONTROL_SIGNAL_OUTPUT_ENABLE_FROM_COUNTER_TO_ADDRESS_BUS<='1';	CONTROL_SIGNAL_STEP_COUNTER_RESET<='0';	CONTROL_SIGNAL_STEP_COUNTER_ENABLE<='1';	CONTROL_SIGNAL_STACK_POINTER_INCREMENT<='0';	CONTROL_SIGNAL_STACK_POINTER_DECREMENT<='0';	CONTROL_SIGNAL_STACK_POINTER_LOAD_FROM_DATA_BUS<='0';	CONTROL_SIGNAL_STACK_POINTER_OUTPUT_TO_DATA_BUS<='0';	CONTROL_SIGNAL_STACK_POINTER_OUTPUT_TO_ADDRESS_BUS<='0',	CONTROL_SIGNAL_PROCESSOR_STATUS_REGISTER_LOAD_FROM_ALU<='0';	CONTROL_SIGNAL_PROCESSOR_STATUS_REGISTER_LOAD_FROM_DATA_BUS<='0';	CONTROL_SIGNAL_PROCESSOR_STATUS_REGISTER_OUTPUT_ENABLE_TO_DATA_BUS<='0';	CONTROL_SIGNAL_PROCESSOR_STATUS_REGISTER_SET_CARRY_FLAG<='0';	CONTROL_SIGNAL_PROCESSOR_STATUS_REGISTER_SET_OVERFLOW_FLAG<='0';	CONTROL_SIGNAL_PROCESSOR_STATUS_REGISTER_SET_ZERO_FLAG<='0';	CONTROL_SIGNAL_PROCESSOR_STATUS_REGISTER_SET_NEGATIVE_FLAG<='0';	CONTROL_SIGNAL_PROCESSOR_STATUS_REGISTER_SET_IRQ_DISABLE_FLAG<='0';	CONTROL_SIGNAL_PROCESSOR_STATUS_REGISTER_CLEAR_CARRY_FLAG<='0';	CONTROL_SIGNAL_PROCESSOR_STATUS_REGISTER_CLEAR_OVERFLOW_FLAG<='0';	CONTROL_SIGNAL_PROCESSOR_STATUS_REGISTER_CLEAR_ZERO_FLAG<='0';	CONTROL_SIGNAL_PROCESSOR_STATUS_REGISTER_CLEAR_NEGATIVE_FLAG<='0';	CONTROL_SIGNAL_PROCESSOR_STATUS_REGISTER_CLEAR_IRQ_DISABLE_FLAG<='0';	CONTROL_SIGNAL_LOAD_FROM_DATA_BUS_TO_MEMORY_ADDRESS_REGISTER_LOW<='1';	CONTROL_SIGNAL_LOAD_FROM_DATA_BUS_TO_MEMORY_ADDRESS_REGISTER_HIGH<='0';	CONTROL_SIGNAL_OUTPUT_ENABLE_FROM_MEMORY_ADDRESS_REGISTER_LOW_TO_DATA_BUS<='0';	CONTROL_SIGNAL_OUTPUT_ENABLE_FROM_MEMORY_ADDRESS_REGISTER_HIGH_TO_DATA_BUS<='0';	CONTROL_SIGNAL_OUTPUT_ENABLE_FROM_MEMORY_ADDRESS_REGISTER_TO_ADDRESS_BUS<='0';
		17	00010001	3	0011	X	X	X	X	X	1	0	0	0	0000	0	0	0	0	0	0	0	0	1	0	0	0	0	0	0	1	0	0	0	0	0	0	0	0	elsif (INTERCONECT_INSTRUCTION_REGISTER_OUT_TO_INSTRUCTION_DECODER_IN = “00010001“ and INTERCONECT_STEP_COUNTER_OUT_TO_INSTRUCTION_DECODER_IN = “0011“) then	CONTROL_SIGNAL_READ_OR_WRITE<='1';	CONTROL_SIGNAL_DATA_IS_VALID<='0';	CONTROL_SIGNAL_ALU_OUT_ENABLE_TO_DATA_BUS<='0';	CONTROL_SIGNAL_ALU_OUT_ENABLE_TO_ACUMULATOR<='0';	CONTROL_SIGNAL_ALU_OPERATION<='0000';	CONTROL_SIGNAL_ACUMULATOR_LOAD_FROM_DATA_BUS<='0';	CONTROL_SIGNAL_ACUMULATOR_OUTPUT_ENABLE_TO_DATA_BUS<='0';	CONTROL_SIGNAL_ACUMULATOR_LOAD_FROM_ALU<='0';	CONTROL_SIGNAL_ACUMULATOR_OUTPUT_ENABLE_TO_ALU<='0';	CONTROL_SIGNAL_B_REGISTER_LOAD<='0';	CONTROL_SIGNAL_X_REGISTER_LOAD<='0';	CONTROL_SIGNAL_X_REGISTER_OUTPUT_ENABLE<='0';	CONTROL_SIGNAL_Y_REGISTER_LOAD<='0';	CONTROL_SIGNAL_Y_REGISTER_OUTPUT_ENABLE<='0';	CONTROL_SIGNAL_INSTRUCTION_REGISTER_LOAD<='0';	CONTROL_SIGNAL_COUNTER_ENABLE<='1';	CONTROL_SIGNAL_LOAD_FROM_DATA_BUS_TO_COUNTER_LOW<='0';	CONTROL_SIGNAL_LOAD_FROM_DATA_BUS_TO_COUNTER_HIGH<='0';	CONTROL_SIGNAL_OUTPUT_ENABLE_FROM_COUNTER_LOW_TO_DATA_BUS<='0';	CONTROL_SIGNAL_OUTPUT_ENABLE_FROM_COUNTER_HIGH_TO_DATA_BUS<='0';	CONTROL_SIGNAL_OUTPUT_ENABLE_FROM_COUNTER_TO_ADDRESS_BUS<='0';	CONTROL_SIGNAL_STEP_COUNTER_RESET<='0';	CONTROL_SIGNAL_STEP_COUNTER_ENABLE<='1';	CONTROL_SIGNAL_STACK_POINTER_INCREMENT<='0';	CONTROL_SIGNAL_STACK_POINTER_DECREMENT<='0';	CONTROL_SIGNAL_STACK_POINTER_LOAD_FROM_DATA_BUS<='0';	CONTROL_SIGNAL_STACK_POINTER_OUTPUT_TO_DATA_BUS<='0';	CONTROL_SIGNAL_STACK_POINTER_OUTPUT_TO_ADDRESS_BUS<='0',	CONTROL_SIGNAL_PROCESSOR_STATUS_REGISTER_LOAD_FROM_ALU<='0';	CONTROL_SIGNAL_PROCESSOR_STATUS_REGISTER_LOAD_FROM_DATA_BUS<='0';	CONTROL_SIGNAL_PROCESSOR_STATUS_REGISTER_OUTPUT_ENABLE_TO_DATA_BUS<='0';	CONTROL_SIGNAL_PROCESSOR_STATUS_REGISTER_SET_CARRY_FLAG<='0';	CONTROL_SIGNAL_PROCESSOR_STATUS_REGISTER_SET_OVERFLOW_FLAG<='0';	CONTROL_SIGNAL_PROCESSOR_STATUS_REGISTER_SET_ZERO_FLAG<='0';	CONTROL_SIGNAL_PROCESSOR_STATUS_REGISTER_SET_NEGATIVE_FLAG<='0';	CONTROL_SIGNAL_PROCESSOR_STATUS_REGISTER_SET_IRQ_DISABLE_FLAG<='0';	CONTROL_SIGNAL_PROCESSOR_STATUS_REGISTER_CLEAR_CARRY_FLAG<='0';	CONTROL_SIGNAL_PROCESSOR_STATUS_REGISTER_CLEAR_OVERFLOW_FLAG<='0';	CONTROL_SIGNAL_PROCESSOR_STATUS_REGISTER_CLEAR_ZERO_FLAG<='0';	CONTROL_SIGNAL_PROCESSOR_STATUS_REGISTER_CLEAR_NEGATIVE_FLAG<='0';	CONTROL_SIGNAL_PROCESSOR_STATUS_REGISTER_CLEAR_IRQ_DISABLE_FLAG<='0';	CONTROL_SIGNAL_LOAD_FROM_DATA_BUS_TO_MEMORY_ADDRESS_REGISTER_LOW<='0';	CONTROL_SIGNAL_LOAD_FROM_DATA_BUS_TO_MEMORY_ADDRESS_REGISTER_HIGH<='0';	CONTROL_SIGNAL_OUTPUT_ENABLE_FROM_MEMORY_ADDRESS_REGISTER_LOW_TO_DATA_BUS<='0';	CONTROL_SIGNAL_OUTPUT_ENABLE_FROM_MEMORY_ADDRESS_REGISTER_HIGH_TO_DATA_BUS<='0';	CONTROL_SIGNAL_OUTPUT_ENABLE_FROM_MEMORY_ADDRESS_REGISTER_TO_ADDRESS_BUS<='0';
		17	00010001	4	0100	X	X	X	X	X	1	0	0	0	0000	0	0	0	0	0	0	0	0	1	0	1	0	0	0	0	0	0	0	0	1	0	0	0	elsif (INTERCONECT_INSTRUCTION_REGISTER_OUT_TO_INSTRUCTION_DECODER_IN = “00010001“ and INTERCONECT_STEP_COUNTER_OUT_TO_INSTRUCTION_DECODER_IN = “0100“) then	CONTROL_SIGNAL_READ_OR_WRITE<='1';	CONTROL_SIGNAL_DATA_IS_VALID<='0';	CONTROL_SIGNAL_ALU_OUT_ENABLE_TO_DATA_BUS<='0';	CONTROL_SIGNAL_ALU_OUT_ENABLE_TO_ACUMULATOR<='0';	CONTROL_SIGNAL_ALU_OPERATION<='0000';	CONTROL_SIGNAL_ACUMULATOR_LOAD_FROM_DATA_BUS<='0';	CONTROL_SIGNAL_ACUMULATOR_OUTPUT_ENABLE_TO_DATA_BUS<='0';	CONTROL_SIGNAL_ACUMULATOR_LOAD_FROM_ALU<='0';	CONTROL_SIGNAL_ACUMULATOR_OUTPUT_ENABLE_TO_ALU<='0';	CONTROL_SIGNAL_B_REGISTER_LOAD<='0';	CONTROL_SIGNAL_X_REGISTER_LOAD<='0';	CONTROL_SIGNAL_X_REGISTER_OUTPUT_ENABLE<='0';	CONTROL_SIGNAL_Y_REGISTER_LOAD<='0';	CONTROL_SIGNAL_Y_REGISTER_OUTPUT_ENABLE<='0';	CONTROL_SIGNAL_INSTRUCTION_REGISTER_LOAD<='0';	CONTROL_SIGNAL_COUNTER_ENABLE<='0';	CONTROL_SIGNAL_LOAD_FROM_DATA_BUS_TO_COUNTER_LOW<='0';	CONTROL_SIGNAL_LOAD_FROM_DATA_BUS_TO_COUNTER_HIGH<='0';	CONTROL_SIGNAL_OUTPUT_ENABLE_FROM_COUNTER_LOW_TO_DATA_BUS<='0';	CONTROL_SIGNAL_OUTPUT_ENABLE_FROM_COUNTER_HIGH_TO_DATA_BUS<='0';	CONTROL_SIGNAL_OUTPUT_ENABLE_FROM_COUNTER_TO_ADDRESS_BUS<='1';	CONTROL_SIGNAL_STEP_COUNTER_RESET<='0';	CONTROL_SIGNAL_STEP_COUNTER_ENABLE<='1';	CONTROL_SIGNAL_STACK_POINTER_INCREMENT<='0';	CONTROL_SIGNAL_STACK_POINTER_DECREMENT<='0';	CONTROL_SIGNAL_STACK_POINTER_LOAD_FROM_DATA_BUS<='0';	CONTROL_SIGNAL_STACK_POINTER_OUTPUT_TO_DATA_BUS<='0';	CONTROL_SIGNAL_STACK_POINTER_OUTPUT_TO_ADDRESS_BUS<='0',	CONTROL_SIGNAL_PROCESSOR_STATUS_REGISTER_LOAD_FROM_ALU<='0';	CONTROL_SIGNAL_PROCESSOR_STATUS_REGISTER_LOAD_FROM_DATA_BUS<='0';	CONTROL_SIGNAL_PROCESSOR_STATUS_REGISTER_OUTPUT_ENABLE_TO_DATA_BUS<='0';	CONTROL_SIGNAL_PROCESSOR_STATUS_REGISTER_SET_CARRY_FLAG<='0';	CONTROL_SIGNAL_PROCESSOR_STATUS_REGISTER_SET_OVERFLOW_FLAG<='0';	CONTROL_SIGNAL_PROCESSOR_STATUS_REGISTER_SET_ZERO_FLAG<='0';	CONTROL_SIGNAL_PROCESSOR_STATUS_REGISTER_SET_NEGATIVE_FLAG<='0';	CONTROL_SIGNAL_PROCESSOR_STATUS_REGISTER_SET_IRQ_DISABLE_FLAG<='0';	CONTROL_SIGNAL_PROCESSOR_STATUS_REGISTER_CLEAR_CARRY_FLAG<='0';	CONTROL_SIGNAL_PROCESSOR_STATUS_REGISTER_CLEAR_OVERFLOW_FLAG<='0';	CONTROL_SIGNAL_PROCESSOR_STATUS_REGISTER_CLEAR_ZERO_FLAG<='0';	CONTROL_SIGNAL_PROCESSOR_STATUS_REGISTER_CLEAR_NEGATIVE_FLAG<='0';	CONTROL_SIGNAL_PROCESSOR_STATUS_REGISTER_CLEAR_IRQ_DISABLE_FLAG<='0';	CONTROL_SIGNAL_LOAD_FROM_DATA_BUS_TO_MEMORY_ADDRESS_REGISTER_LOW<='0';	CONTROL_SIGNAL_LOAD_FROM_DATA_BUS_TO_MEMORY_ADDRESS_REGISTER_HIGH<='1';	CONTROL_SIGNAL_OUTPUT_ENABLE_FROM_MEMORY_ADDRESS_REGISTER_LOW_TO_DATA_BUS<='0';	CONTROL_SIGNAL_OUTPUT_ENABLE_FROM_MEMORY_ADDRESS_REGISTER_HIGH_TO_DATA_BUS<='0';	CONTROL_SIGNAL_OUTPUT_ENABLE_FROM_MEMORY_ADDRESS_REGISTER_TO_ADDRESS_BUS<='0';
		17	00010001	5	0101	X	X	X	X	X	1	0	0	0	0111	0	0	0	1	1	0	0	0	0	0	0	0	0	1	0	0	0	0	0	1	0	0	0	0	0	0	0	0	1	elsif (INTERCONECT_INSTRUCTION_REGISTER_OUT_TO_INSTRUCTION_DECODER_IN = “00010001“ and INTERCONECT_STEP_COUNTER_OUT_TO_INSTRUCTION_DECODER_IN = “0101“) then	CONTROL_SIGNAL_READ_OR_WRITE<='1';	CONTROL_SIGNAL_DATA_IS_VALID<='0';	CONTROL_SIGNAL_ALU_OUT_ENABLE_TO_DATA_BUS<='0';	CONTROL_SIGNAL_ALU_OUT_ENABLE_TO_ACUMULATOR<='0';	CONTROL_SIGNAL_ALU_OPERATION<='0111';	CONTROL_SIGNAL_ACUMULATOR_LOAD_FROM_DATA_BUS<='0';	CONTROL_SIGNAL_ACUMULATOR_OUTPUT_ENABLE_TO_DATA_BUS<='0';	CONTROL_SIGNAL_ACUMULATOR_LOAD_FROM_ALU<='0';	CONTROL_SIGNAL_ACUMULATOR_OUTPUT_ENABLE_TO_ALU<='1';	CONTROL_SIGNAL_B_REGISTER_LOAD<='1';	CONTROL_SIGNAL_X_REGISTER_LOAD<='0';	CONTROL_SIGNAL_X_REGISTER_OUTPUT_ENABLE<='0';	CONTROL_SIGNAL_Y_REGISTER_LOAD<='0';	CONTROL_SIGNAL_Y_REGISTER_OUTPUT_ENABLE<='0';	CONTROL_SIGNAL_INSTRUCTION_REGISTER_LOAD<='0';	CONTROL_SIGNAL_COUNTER_ENABLE<='0';	CONTROL_SIGNAL_LOAD_FROM_DATA_BUS_TO_COUNTER_LOW<='0';	CONTROL_SIGNAL_LOAD_FROM_DATA_BUS_TO_COUNTER_HIGH<='0';	CONTROL_SIGNAL_OUTPUT_ENABLE_FROM_COUNTER_LOW_TO_DATA_BUS<='0';	CONTROL_SIGNAL_OUTPUT_ENABLE_FROM_COUNTER_HIGH_TO_DATA_BUS<='0';	CONTROL_SIGNAL_OUTPUT_ENABLE_FROM_COUNTER_TO_ADDRESS_BUS<='0';	CONTROL_SIGNAL_STEP_COUNTER_RESET<='0';	CONTROL_SIGNAL_STEP_COUNTER_ENABLE<='1';	CONTROL_SIGNAL_STACK_POINTER_INCREMENT<='0';	CONTROL_SIGNAL_STACK_POINTER_DECREMENT<='0';	CONTROL_SIGNAL_STACK_POINTER_LOAD_FROM_DATA_BUS<='0';	CONTROL_SIGNAL_STACK_POINTER_OUTPUT_TO_DATA_BUS<='0';	CONTROL_SIGNAL_STACK_POINTER_OUTPUT_TO_ADDRESS_BUS<='0',	CONTROL_SIGNAL_PROCESSOR_STATUS_REGISTER_LOAD_FROM_ALU<='1';	CONTROL_SIGNAL_PROCESSOR_STATUS_REGISTER_LOAD_FROM_DATA_BUS<='0';	CONTROL_SIGNAL_PROCESSOR_STATUS_REGISTER_OUTPUT_ENABLE_TO_DATA_BUS<='0';	CONTROL_SIGNAL_PROCESSOR_STATUS_REGISTER_SET_CARRY_FLAG<='0';	CONTROL_SIGNAL_PROCESSOR_STATUS_REGISTER_SET_OVERFLOW_FLAG<='0';	CONTROL_SIGNAL_PROCESSOR_STATUS_REGISTER_SET_ZERO_FLAG<='0';	CONTROL_SIGNAL_PROCESSOR_STATUS_REGISTER_SET_NEGATIVE_FLAG<='0';	CONTROL_SIGNAL_PROCESSOR_STATUS_REGISTER_SET_IRQ_DISABLE_FLAG<='0';	CONTROL_SIGNAL_PROCESSOR_STATUS_REGISTER_CLEAR_CARRY_FLAG<='0';	CONTROL_SIGNAL_PROCESSOR_STATUS_REGISTER_CLEAR_OVERFLOW_FLAG<='0';	CONTROL_SIGNAL_PROCESSOR_STATUS_REGISTER_CLEAR_ZERO_FLAG<='0';	CONTROL_SIGNAL_PROCESSOR_STATUS_REGISTER_CLEAR_NEGATIVE_FLAG<='0';	CONTROL_SIGNAL_PROCESSOR_STATUS_REGISTER_CLEAR_IRQ_DISABLE_FLAG<='0';	CONTROL_SIGNAL_LOAD_FROM_DATA_BUS_TO_MEMORY_ADDRESS_REGISTER_LOW<='0';	CONTROL_SIGNAL_LOAD_FROM_DATA_BUS_TO_MEMORY_ADDRESS_REGISTER_HIGH<='0';	CONTROL_SIGNAL_OUTPUT_ENABLE_FROM_MEMORY_ADDRESS_REGISTER_LOW_TO_DATA_BUS<='0';	CONTROL_SIGNAL_OUTPUT_ENABLE_FROM_MEMORY_ADDRESS_REGISTER_HIGH_TO_DATA_BUS<='0';	CONTROL_SIGNAL_OUTPUT_ENABLE_FROM_MEMORY_ADDRESS_REGISTER_TO_ADDRESS_BUS<='1';
		17	00010001	6	0110	X	X	X	X	X	1	0	0	1	0000	0	0	1	0	0	0	0	0	0	0	1	0	0	0	0	0	1	0	0	0	0	0	0	0	0	elsif (INTERCONECT_INSTRUCTION_REGISTER_OUT_TO_INSTRUCTION_DECODER_IN = “00010001“ and INTERCONECT_STEP_COUNTER_OUT_TO_INSTRUCTION_DECODER_IN = “0110“) then	CONTROL_SIGNAL_READ_OR_WRITE<='1';	CONTROL_SIGNAL_DATA_IS_VALID<='0';	CONTROL_SIGNAL_ALU_OUT_ENABLE_TO_DATA_BUS<='0';	CONTROL_SIGNAL_ALU_OUT_ENABLE_TO_ACUMULATOR<='1';	CONTROL_SIGNAL_ALU_OPERATION<='0000';	CONTROL_SIGNAL_ACUMULATOR_LOAD_FROM_DATA_BUS<='0';	CONTROL_SIGNAL_ACUMULATOR_OUTPUT_ENABLE_TO_DATA_BUS<='0';	CONTROL_SIGNAL_ACUMULATOR_LOAD_FROM_ALU<='1';	CONTROL_SIGNAL_ACUMULATOR_OUTPUT_ENABLE_TO_ALU<='0';	CONTROL_SIGNAL_B_REGISTER_LOAD<='0';	CONTROL_SIGNAL_X_REGISTER_LOAD<='0';	CONTROL_SIGNAL_X_REGISTER_OUTPUT_ENABLE<='0';	CONTROL_SIGNAL_Y_REGISTER_LOAD<='0';	CONTROL_SIGNAL_Y_REGISTER_OUTPUT_ENABLE<='0';	CONTROL_SIGNAL_INSTRUCTION_REGISTER_LOAD<='0';	CONTROL_SIGNAL_COUNTER_ENABLE<='1';	CONTROL_SIGNAL_LOAD_FROM_DATA_BUS_TO_COUNTER_LOW<='0';	CONTROL_SIGNAL_LOAD_FROM_DATA_BUS_TO_COUNTER_HIGH<='0';	CONTROL_SIGNAL_OUTPUT_ENABLE_FROM_COUNTER_LOW_TO_DATA_BUS<='0';	CONTROL_SIGNAL_OUTPUT_ENABLE_FROM_COUNTER_HIGH_TO_DATA_BUS<='0';	CONTROL_SIGNAL_OUTPUT_ENABLE_FROM_COUNTER_TO_ADDRESS_BUS<='0';	CONTROL_SIGNAL_STEP_COUNTER_RESET<='1';	CONTROL_SIGNAL_STEP_COUNTER_ENABLE<='0';	CONTROL_SIGNAL_STACK_POINTER_INCREMENT<='0';	CONTROL_SIGNAL_STACK_POINTER_DECREMENT<='0';	CONTROL_SIGNAL_STACK_POINTER_LOAD_FROM_DATA_BUS<='0';	CONTROL_SIGNAL_STACK_POINTER_OUTPUT_TO_DATA_BUS<='0';	CONTROL_SIGNAL_STACK_POINTER_OUTPUT_TO_ADDRESS_BUS<='0',	CONTROL_SIGNAL_PROCESSOR_STATUS_REGISTER_LOAD_FROM_ALU<='0';	CONTROL_SIGNAL_PROCESSOR_STATUS_REGISTER_LOAD_FROM_DATA_BUS<='0';	CONTROL_SIGNAL_PROCESSOR_STATUS_REGISTER_OUTPUT_ENABLE_TO_DATA_BUS<='0';	CONTROL_SIGNAL_PROCESSOR_STATUS_REGISTER_SET_CARRY_FLAG<='0';	CONTROL_SIGNAL_PROCESSOR_STATUS_REGISTER_SET_OVERFLOW_FLAG<='0';	CONTROL_SIGNAL_PROCESSOR_STATUS_REGISTER_SET_ZERO_FLAG<='0';	CONTROL_SIGNAL_PROCESSOR_STATUS_REGISTER_SET_NEGATIVE_FLAG<='0';	CONTROL_SIGNAL_PROCESSOR_STATUS_REGISTER_SET_IRQ_DISABLE_FLAG<='0';	CONTROL_SIGNAL_PROCESSOR_STATUS_REGISTER_CLEAR_CARRY_FLAG<='0';	CONTROL_SIGNAL_PROCESSOR_STATUS_REGISTER_CLEAR_OVERFLOW_FLAG<='0';	CONTROL_SIGNAL_PROCESSOR_STATUS_REGISTER_CLEAR_ZERO_FLAG<='0';	CONTROL_SIGNAL_PROCESSOR_STATUS_REGISTER_CLEAR_NEGATIVE_FLAG<='0';	CONTROL_SIGNAL_PROCESSOR_STATUS_REGISTER_CLEAR_IRQ_DISABLE_FLAG<='0';	CONTROL_SIGNAL_LOAD_FROM_DATA_BUS_TO_MEMORY_ADDRESS_REGISTER_LOW<='0';	CONTROL_SIGNAL_LOAD_FROM_DATA_BUS_TO_MEMORY_ADDRESS_REGISTER_HIGH<='0';	CONTROL_SIGNAL_OUTPUT_ENABLE_FROM_MEMORY_ADDRESS_REGISTER_LOW_TO_DATA_BUS<='0';	CONTROL_SIGNAL_OUTPUT_ENABLE_FROM_MEMORY_ADDRESS_REGISTER_HIGH_TO_DATA_BUS<='0';	CONTROL_SIGNAL_OUTPUT_ENABLE_FROM_MEMORY_ADDRESS_REGISTER_TO_ADDRESS_BUS<='0';
RTCL	-	18	00010010	2	0010	X	X	X	X	X	1	0	0	0	1000	0	0	0	1	0	0	0	0	0	0	0	0	1	0	0	0	0	0	1	0	0	0	0	0	0	0	0	elsif (INTERCONECT_INSTRUCTION_REGISTER_OUT_TO_INSTRUCTION_DECODER_IN = “00010010“ and INTERCONECT_STEP_COUNTER_OUT_TO_INSTRUCTION_DECODER_IN = “0010“) then	CONTROL_SIGNAL_READ_OR_WRITE<='1';	CONTROL_SIGNAL_DATA_IS_VALID<='0';	CONTROL_SIGNAL_ALU_OUT_ENABLE_TO_DATA_BUS<='0';	CONTROL_SIGNAL_ALU_OUT_ENABLE_TO_ACUMULATOR<='0';	CONTROL_SIGNAL_ALU_OPERATION<='1000';	CONTROL_SIGNAL_ACUMULATOR_LOAD_FROM_DATA_BUS<='0';	CONTROL_SIGNAL_ACUMULATOR_OUTPUT_ENABLE_TO_DATA_BUS<='0';	CONTROL_SIGNAL_ACUMULATOR_LOAD_FROM_ALU<='0';	CONTROL_SIGNAL_ACUMULATOR_OUTPUT_ENABLE_TO_ALU<='1';	CONTROL_SIGNAL_B_REGISTER_LOAD<='0';	CONTROL_SIGNAL_X_REGISTER_LOAD<='0';	CONTROL_SIGNAL_X_REGISTER_OUTPUT_ENABLE<='0';	CONTROL_SIGNAL_Y_REGISTER_LOAD<='0';	CONTROL_SIGNAL_Y_REGISTER_OUTPUT_ENABLE<='0';	CONTROL_SIGNAL_INSTRUCTION_REGISTER_LOAD<='0';	CONTROL_SIGNAL_COUNTER_ENABLE<='0';	CONTROL_SIGNAL_LOAD_FROM_DATA_BUS_TO_COUNTER_LOW<='0';	CONTROL_SIGNAL_LOAD_FROM_DATA_BUS_TO_COUNTER_HIGH<='0';	CONTROL_SIGNAL_OUTPUT_ENABLE_FROM_COUNTER_LOW_TO_DATA_BUS<='0';	CONTROL_SIGNAL_OUTPUT_ENABLE_FROM_COUNTER_HIGH_TO_DATA_BUS<='0';	CONTROL_SIGNAL_OUTPUT_ENABLE_FROM_COUNTER_TO_ADDRESS_BUS<='0';	CONTROL_SIGNAL_STEP_COUNTER_RESET<='0';	CONTROL_SIGNAL_STEP_COUNTER_ENABLE<='1';	CONTROL_SIGNAL_STACK_POINTER_INCREMENT<='0';	CONTROL_SIGNAL_STACK_POINTER_DECREMENT<='0';	CONTROL_SIGNAL_STACK_POINTER_LOAD_FROM_DATA_BUS<='0';	CONTROL_SIGNAL_STACK_POINTER_OUTPUT_TO_DATA_BUS<='0';	CONTROL_SIGNAL_STACK_POINTER_OUTPUT_TO_ADDRESS_BUS<='0',	CONTROL_SIGNAL_PROCESSOR_STATUS_REGISTER_LOAD_FROM_ALU<='1';	CONTROL_SIGNAL_PROCESSOR_STATUS_REGISTER_LOAD_FROM_DATA_BUS<='0';	CONTROL_SIGNAL_PROCESSOR_STATUS_REGISTER_OUTPUT_ENABLE_TO_DATA_BUS<='0';	CONTROL_SIGNAL_PROCESSOR_STATUS_REGISTER_SET_CARRY_FLAG<='0';	CONTROL_SIGNAL_PROCESSOR_STATUS_REGISTER_SET_OVERFLOW_FLAG<='0';	CONTROL_SIGNAL_PROCESSOR_STATUS_REGISTER_SET_ZERO_FLAG<='0';	CONTROL_SIGNAL_PROCESSOR_STATUS_REGISTER_SET_NEGATIVE_FLAG<='0';	CONTROL_SIGNAL_PROCESSOR_STATUS_REGISTER_SET_IRQ_DISABLE_FLAG<='0';	CONTROL_SIGNAL_PROCESSOR_STATUS_REGISTER_CLEAR_CARRY_FLAG<='0';	CONTROL_SIGNAL_PROCESSOR_STATUS_REGISTER_CLEAR_OVERFLOW_FLAG<='0';	CONTROL_SIGNAL_PROCESSOR_STATUS_REGISTER_CLEAR_ZERO_FLAG<='0';	CONTROL_SIGNAL_PROCESSOR_STATUS_REGISTER_CLEAR_NEGATIVE_FLAG<='0';	CONTROL_SIGNAL_PROCESSOR_STATUS_REGISTER_CLEAR_IRQ_DISABLE_FLAG<='0';	CONTROL_SIGNAL_LOAD_FROM_DATA_BUS_TO_MEMORY_ADDRESS_REGISTER_LOW<='0';	CONTROL_SIGNAL_LOAD_FROM_DATA_BUS_TO_MEMORY_ADDRESS_REGISTER_HIGH<='0';	CONTROL_SIGNAL_OUTPUT_ENABLE_FROM_MEMORY_ADDRESS_REGISTER_LOW_TO_DATA_BUS<='0';	CONTROL_SIGNAL_OUTPUT_ENABLE_FROM_MEMORY_ADDRESS_REGISTER_HIGH_TO_DATA_BUS<='0';	CONTROL_SIGNAL_OUTPUT_ENABLE_FROM_MEMORY_ADDRESS_REGISTER_TO_ADDRESS_BUS<='0';
		18	00010010	3	0011	X	X	X	X	X	1	0	0	1	0000	0	0	1	0	0	0	0	0	0	0	1	0	0	0	0	0	1	0	0	0	0	0	0	0	0	elsif (INTERCONECT_INSTRUCTION_REGISTER_OUT_TO_INSTRUCTION_DECODER_IN = “00010010“ and INTERCONECT_STEP_COUNTER_OUT_TO_INSTRUCTION_DECODER_IN = “0011“) then	CONTROL_SIGNAL_READ_OR_WRITE<='1';	CONTROL_SIGNAL_DATA_IS_VALID<='0';	CONTROL_SIGNAL_ALU_OUT_ENABLE_TO_DATA_BUS<='0';	CONTROL_SIGNAL_ALU_OUT_ENABLE_TO_ACUMULATOR<='1';	CONTROL_SIGNAL_ALU_OPERATION<='0000';	CONTROL_SIGNAL_ACUMULATOR_LOAD_FROM_DATA_BUS<='0';	CONTROL_SIGNAL_ACUMULATOR_OUTPUT_ENABLE_TO_DATA_BUS<='0';	CONTROL_SIGNAL_ACUMULATOR_LOAD_FROM_ALU<='1';	CONTROL_SIGNAL_ACUMULATOR_OUTPUT_ENABLE_TO_ALU<='0';	CONTROL_SIGNAL_B_REGISTER_LOAD<='0';	CONTROL_SIGNAL_X_REGISTER_LOAD<='0';	CONTROL_SIGNAL_X_REGISTER_OUTPUT_ENABLE<='0';	CONTROL_SIGNAL_Y_REGISTER_LOAD<='0';	CONTROL_SIGNAL_Y_REGISTER_OUTPUT_ENABLE<='0';	CONTROL_SIGNAL_INSTRUCTION_REGISTER_LOAD<='0';	CONTROL_SIGNAL_COUNTER_ENABLE<='1';	CONTROL_SIGNAL_LOAD_FROM_DATA_BUS_TO_COUNTER_LOW<='0';	CONTROL_SIGNAL_LOAD_FROM_DATA_BUS_TO_COUNTER_HIGH<='0';	CONTROL_SIGNAL_OUTPUT_ENABLE_FROM_COUNTER_LOW_TO_DATA_BUS<='0';	CONTROL_SIGNAL_OUTPUT_ENABLE_FROM_COUNTER_HIGH_TO_DATA_BUS<='0';	CONTROL_SIGNAL_OUTPUT_ENABLE_FROM_COUNTER_TO_ADDRESS_BUS<='0';	CONTROL_SIGNAL_STEP_COUNTER_RESET<='1';	CONTROL_SIGNAL_STEP_COUNTER_ENABLE<='0';	CONTROL_SIGNAL_STACK_POINTER_INCREMENT<='0';	CONTROL_SIGNAL_STACK_POINTER_DECREMENT<='0';	CONTROL_SIGNAL_STACK_POINTER_LOAD_FROM_DATA_BUS<='0';	CONTROL_SIGNAL_STACK_POINTER_OUTPUT_TO_DATA_BUS<='0';	CONTROL_SIGNAL_STACK_POINTER_OUTPUT_TO_ADDRESS_BUS<='0',	CONTROL_SIGNAL_PROCESSOR_STATUS_REGISTER_LOAD_FROM_ALU<='0';	CONTROL_SIGNAL_PROCESSOR_STATUS_REGISTER_LOAD_FROM_DATA_BUS<='0';	CONTROL_SIGNAL_PROCESSOR_STATUS_REGISTER_OUTPUT_ENABLE_TO_DATA_BUS<='0';	CONTROL_SIGNAL_PROCESSOR_STATUS_REGISTER_SET_CARRY_FLAG<='0';	CONTROL_SIGNAL_PROCESSOR_STATUS_REGISTER_SET_OVERFLOW_FLAG<='0';	CONTROL_SIGNAL_PROCESSOR_STATUS_REGISTER_SET_ZERO_FLAG<='0';	CONTROL_SIGNAL_PROCESSOR_STATUS_REGISTER_SET_NEGATIVE_FLAG<='0';	CONTROL_SIGNAL_PROCESSOR_STATUS_REGISTER_SET_IRQ_DISABLE_FLAG<='0';	CONTROL_SIGNAL_PROCESSOR_STATUS_REGISTER_CLEAR_CARRY_FLAG<='0';	CONTROL_SIGNAL_PROCESSOR_STATUS_REGISTER_CLEAR_OVERFLOW_FLAG<='0';	CONTROL_SIGNAL_PROCESSOR_STATUS_REGISTER_CLEAR_ZERO_FLAG<='0';	CONTROL_SIGNAL_PROCESSOR_STATUS_REGISTER_CLEAR_NEGATIVE_FLAG<='0';	CONTROL_SIGNAL_PROCESSOR_STATUS_REGISTER_CLEAR_IRQ_DISABLE_FLAG<='0';	CONTROL_SIGNAL_LOAD_FROM_DATA_BUS_TO_MEMORY_ADDRESS_REGISTER_LOW<='0';	CONTROL_SIGNAL_LOAD_FROM_DATA_BUS_TO_MEMORY_ADDRESS_REGISTER_HIGH<='0';	CONTROL_SIGNAL_OUTPUT_ENABLE_FROM_MEMORY_ADDRESS_REGISTER_LOW_TO_DATA_BUS<='0';	CONTROL_SIGNAL_OUTPUT_ENABLE_FROM_MEMORY_ADDRESS_REGISTER_HIGH_TO_DATA_BUS<='0';	CONTROL_SIGNAL_OUTPUT_ENABLE_FROM_MEMORY_ADDRESS_REGISTER_TO_ADDRESS_BUS<='0';
RTCR	-	19	00010011	2	0010	X	X	X	X	X	1	0	0	0	1001	0	0	0	1	0	0	0	0	0	0	0	0	1	0	0	0	0	0	1	0	0	0	0	0	0	0	0	elsif (INTERCONECT_INSTRUCTION_REGISTER_OUT_TO_INSTRUCTION_DECODER_IN = “00010011“ and INTERCONECT_STEP_COUNTER_OUT_TO_INSTRUCTION_DECODER_IN = “0010“) then	CONTROL_SIGNAL_READ_OR_WRITE<='1';	CONTROL_SIGNAL_DATA_IS_VALID<='0';	CONTROL_SIGNAL_ALU_OUT_ENABLE_TO_DATA_BUS<='0';	CONTROL_SIGNAL_ALU_OUT_ENABLE_TO_ACUMULATOR<='0';	CONTROL_SIGNAL_ALU_OPERATION<='1001';	CONTROL_SIGNAL_ACUMULATOR_LOAD_FROM_DATA_BUS<='0';	CONTROL_SIGNAL_ACUMULATOR_OUTPUT_ENABLE_TO_DATA_BUS<='0';	CONTROL_SIGNAL_ACUMULATOR_LOAD_FROM_ALU<='0';	CONTROL_SIGNAL_ACUMULATOR_OUTPUT_ENABLE_TO_ALU<='1';	CONTROL_SIGNAL_B_REGISTER_LOAD<='0';	CONTROL_SIGNAL_X_REGISTER_LOAD<='0';	CONTROL_SIGNAL_X_REGISTER_OUTPUT_ENABLE<='0';	CONTROL_SIGNAL_Y_REGISTER_LOAD<='0';	CONTROL_SIGNAL_Y_REGISTER_OUTPUT_ENABLE<='0';	CONTROL_SIGNAL_INSTRUCTION_REGISTER_LOAD<='0';	CONTROL_SIGNAL_COUNTER_ENABLE<='0';	CONTROL_SIGNAL_LOAD_FROM_DATA_BUS_TO_COUNTER_LOW<='0';	CONTROL_SIGNAL_LOAD_FROM_DATA_BUS_TO_COUNTER_HIGH<='0';	CONTROL_SIGNAL_OUTPUT_ENABLE_FROM_COUNTER_LOW_TO_DATA_BUS<='0';	CONTROL_SIGNAL_OUTPUT_ENABLE_FROM_COUNTER_HIGH_TO_DATA_BUS<='0';	CONTROL_SIGNAL_OUTPUT_ENABLE_FROM_COUNTER_TO_ADDRESS_BUS<='0';	CONTROL_SIGNAL_STEP_COUNTER_RESET<='0';	CONTROL_SIGNAL_STEP_COUNTER_ENABLE<='1';	CONTROL_SIGNAL_STACK_POINTER_INCREMENT<='0';	CONTROL_SIGNAL_STACK_POINTER_DECREMENT<='0';	CONTROL_SIGNAL_STACK_POINTER_LOAD_FROM_DATA_BUS<='0';	CONTROL_SIGNAL_STACK_POINTER_OUTPUT_TO_DATA_BUS<='0';	CONTROL_SIGNAL_STACK_POINTER_OUTPUT_TO_ADDRESS_BUS<='0',	CONTROL_SIGNAL_PROCESSOR_STATUS_REGISTER_LOAD_FROM_ALU<='1';	CONTROL_SIGNAL_PROCESSOR_STATUS_REGISTER_LOAD_FROM_DATA_BUS<='0';	CONTROL_SIGNAL_PROCESSOR_STATUS_REGISTER_OUTPUT_ENABLE_TO_DATA_BUS<='0';	CONTROL_SIGNAL_PROCESSOR_STATUS_REGISTER_SET_CARRY_FLAG<='0';	CONTROL_SIGNAL_PROCESSOR_STATUS_REGISTER_SET_OVERFLOW_FLAG<='0';	CONTROL_SIGNAL_PROCESSOR_STATUS_REGISTER_SET_ZERO_FLAG<='0';	CONTROL_SIGNAL_PROCESSOR_STATUS_REGISTER_SET_NEGATIVE_FLAG<='0';	CONTROL_SIGNAL_PROCESSOR_STATUS_REGISTER_SET_IRQ_DISABLE_FLAG<='0';	CONTROL_SIGNAL_PROCESSOR_STATUS_REGISTER_CLEAR_CARRY_FLAG<='0';	CONTROL_SIGNAL_PROCESSOR_STATUS_REGISTER_CLEAR_OVERFLOW_FLAG<='0';	CONTROL_SIGNAL_PROCESSOR_STATUS_REGISTER_CLEAR_ZERO_FLAG<='0';	CONTROL_SIGNAL_PROCESSOR_STATUS_REGISTER_CLEAR_NEGATIVE_FLAG<='0';	CONTROL_SIGNAL_PROCESSOR_STATUS_REGISTER_CLEAR_IRQ_DISABLE_FLAG<='0';	CONTROL_SIGNAL_LOAD_FROM_DATA_BUS_TO_MEMORY_ADDRESS_REGISTER_LOW<='0';	CONTROL_SIGNAL_LOAD_FROM_DATA_BUS_TO_MEMORY_ADDRESS_REGISTER_HIGH<='0';	CONTROL_SIGNAL_OUTPUT_ENABLE_FROM_MEMORY_ADDRESS_REGISTER_LOW_TO_DATA_BUS<='0';	CONTROL_SIGNAL_OUTPUT_ENABLE_FROM_MEMORY_ADDRESS_REGISTER_HIGH_TO_DATA_BUS<='0';	CONTROL_SIGNAL_OUTPUT_ENABLE_FROM_MEMORY_ADDRESS_REGISTER_TO_ADDRESS_BUS<='0';
		19	00010011	3	0011	X	X	X	X	X	1	0	0	1	0000	0	0	1	0	0	0	0	0	0	0	1	0	0	0	0	0	1	0	0	0	0	0	0	0	0	elsif (INTERCONECT_INSTRUCTION_REGISTER_OUT_TO_INSTRUCTION_DECODER_IN = “00010011“ and INTERCONECT_STEP_COUNTER_OUT_TO_INSTRUCTION_DECODER_IN = “0011“) then	CONTROL_SIGNAL_READ_OR_WRITE<='1';	CONTROL_SIGNAL_DATA_IS_VALID<='0';	CONTROL_SIGNAL_ALU_OUT_ENABLE_TO_DATA_BUS<='0';	CONTROL_SIGNAL_ALU_OUT_ENABLE_TO_ACUMULATOR<='1';	CONTROL_SIGNAL_ALU_OPERATION<='0000';	CONTROL_SIGNAL_ACUMULATOR_LOAD_FROM_DATA_BUS<='0';	CONTROL_SIGNAL_ACUMULATOR_OUTPUT_ENABLE_TO_DATA_BUS<='0';	CONTROL_SIGNAL_ACUMULATOR_LOAD_FROM_ALU<='1';	CONTROL_SIGNAL_ACUMULATOR_OUTPUT_ENABLE_TO_ALU<='0';	CONTROL_SIGNAL_B_REGISTER_LOAD<='0';	CONTROL_SIGNAL_X_REGISTER_LOAD<='0';	CONTROL_SIGNAL_X_REGISTER_OUTPUT_ENABLE<='0';	CONTROL_SIGNAL_Y_REGISTER_LOAD<='0';	CONTROL_SIGNAL_Y_REGISTER_OUTPUT_ENABLE<='0';	CONTROL_SIGNAL_INSTRUCTION_REGISTER_LOAD<='0';	CONTROL_SIGNAL_COUNTER_ENABLE<='1';	CONTROL_SIGNAL_LOAD_FROM_DATA_BUS_TO_COUNTER_LOW<='0';	CONTROL_SIGNAL_LOAD_FROM_DATA_BUS_TO_COUNTER_HIGH<='0';	CONTROL_SIGNAL_OUTPUT_ENABLE_FROM_COUNTER_LOW_TO_DATA_BUS<='0';	CONTROL_SIGNAL_OUTPUT_ENABLE_FROM_COUNTER_HIGH_TO_DATA_BUS<='0';	CONTROL_SIGNAL_OUTPUT_ENABLE_FROM_COUNTER_TO_ADDRESS_BUS<='0';	CONTROL_SIGNAL_STEP_COUNTER_RESET<='1';	CONTROL_SIGNAL_STEP_COUNTER_ENABLE<='0';	CONTROL_SIGNAL_STACK_POINTER_INCREMENT<='0';	CONTROL_SIGNAL_STACK_POINTER_DECREMENT<='0';	CONTROL_SIGNAL_STACK_POINTER_LOAD_FROM_DATA_BUS<='0';	CONTROL_SIGNAL_STACK_POINTER_OUTPUT_TO_DATA_BUS<='0';	CONTROL_SIGNAL_STACK_POINTER_OUTPUT_TO_ADDRESS_BUS<='0',	CONTROL_SIGNAL_PROCESSOR_STATUS_REGISTER_LOAD_FROM_ALU<='0';	CONTROL_SIGNAL_PROCESSOR_STATUS_REGISTER_LOAD_FROM_DATA_BUS<='0';	CONTROL_SIGNAL_PROCESSOR_STATUS_REGISTER_OUTPUT_ENABLE_TO_DATA_BUS<='0';	CONTROL_SIGNAL_PROCESSOR_STATUS_REGISTER_SET_CARRY_FLAG<='0';	CONTROL_SIGNAL_PROCESSOR_STATUS_REGISTER_SET_OVERFLOW_FLAG<='0';	CONTROL_SIGNAL_PROCESSOR_STATUS_REGISTER_SET_ZERO_FLAG<='0';	CONTROL_SIGNAL_PROCESSOR_STATUS_REGISTER_SET_NEGATIVE_FLAG<='0';	CONTROL_SIGNAL_PROCESSOR_STATUS_REGISTER_SET_IRQ_DISABLE_FLAG<='0';	CONTROL_SIGNAL_PROCESSOR_STATUS_REGISTER_CLEAR_CARRY_FLAG<='0';	CONTROL_SIGNAL_PROCESSOR_STATUS_REGISTER_CLEAR_OVERFLOW_FLAG<='0';	CONTROL_SIGNAL_PROCESSOR_STATUS_REGISTER_CLEAR_ZERO_FLAG<='0';	CONTROL_SIGNAL_PROCESSOR_STATUS_REGISTER_CLEAR_NEGATIVE_FLAG<='0';	CONTROL_SIGNAL_PROCESSOR_STATUS_REGISTER_CLEAR_IRQ_DISABLE_FLAG<='0';	CONTROL_SIGNAL_LOAD_FROM_DATA_BUS_TO_MEMORY_ADDRESS_REGISTER_LOW<='0';	CONTROL_SIGNAL_LOAD_FROM_DATA_BUS_TO_MEMORY_ADDRESS_REGISTER_HIGH<='0';	CONTROL_SIGNAL_OUTPUT_ENABLE_FROM_MEMORY_ADDRESS_REGISTER_LOW_TO_DATA_BUS<='0';	CONTROL_SIGNAL_OUTPUT_ENABLE_FROM_MEMORY_ADDRESS_REGISTER_HIGH_TO_DATA_BUS<='0';	CONTROL_SIGNAL_OUTPUT_ENABLE_FROM_MEMORY_ADDRESS_REGISTER_TO_ADDRESS_BUS<='0';
DEC	-	20	00010100	2	0010	X	X	X	X	X	1	0	0	0	1010	0	0	0	1	0	0	0	0	0	0	0	0	1	0	0	0	0	0	1	0	0	0	0	0	0	0	0	elsif (INTERCONECT_INSTRUCTION_REGISTER_OUT_TO_INSTRUCTION_DECODER_IN = “00010100“ and INTERCONECT_STEP_COUNTER_OUT_TO_INSTRUCTION_DECODER_IN = “0010“) then	CONTROL_SIGNAL_READ_OR_WRITE<='1';	CONTROL_SIGNAL_DATA_IS_VALID<='0';	CONTROL_SIGNAL_ALU_OUT_ENABLE_TO_DATA_BUS<='0';	CONTROL_SIGNAL_ALU_OUT_ENABLE_TO_ACUMULATOR<='0';	CONTROL_SIGNAL_ALU_OPERATION<='1010';	CONTROL_SIGNAL_ACUMULATOR_LOAD_FROM_DATA_BUS<='0';	CONTROL_SIGNAL_ACUMULATOR_OUTPUT_ENABLE_TO_DATA_BUS<='0';	CONTROL_SIGNAL_ACUMULATOR_LOAD_FROM_ALU<='0';	CONTROL_SIGNAL_ACUMULATOR_OUTPUT_ENABLE_TO_ALU<='1';	CONTROL_SIGNAL_B_REGISTER_LOAD<='0';	CONTROL_SIGNAL_X_REGISTER_LOAD<='0';	CONTROL_SIGNAL_X_REGISTER_OUTPUT_ENABLE<='0';	CONTROL_SIGNAL_Y_REGISTER_LOAD<='0';	CONTROL_SIGNAL_Y_REGISTER_OUTPUT_ENABLE<='0';	CONTROL_SIGNAL_INSTRUCTION_REGISTER_LOAD<='0';	CONTROL_SIGNAL_COUNTER_ENABLE<='0';	CONTROL_SIGNAL_LOAD_FROM_DATA_BUS_TO_COUNTER_LOW<='0';	CONTROL_SIGNAL_LOAD_FROM_DATA_BUS_TO_COUNTER_HIGH<='0';	CONTROL_SIGNAL_OUTPUT_ENABLE_FROM_COUNTER_LOW_TO_DATA_BUS<='0';	CONTROL_SIGNAL_OUTPUT_ENABLE_FROM_COUNTER_HIGH_TO_DATA_BUS<='0';	CONTROL_SIGNAL_OUTPUT_ENABLE_FROM_COUNTER_TO_ADDRESS_BUS<='0';	CONTROL_SIGNAL_STEP_COUNTER_RESET<='0';	CONTROL_SIGNAL_STEP_COUNTER_ENABLE<='1';	CONTROL_SIGNAL_STACK_POINTER_INCREMENT<='0';	CONTROL_SIGNAL_STACK_POINTER_DECREMENT<='0';	CONTROL_SIGNAL_STACK_POINTER_LOAD_FROM_DATA_BUS<='0';	CONTROL_SIGNAL_STACK_POINTER_OUTPUT_TO_DATA_BUS<='0';	CONTROL_SIGNAL_STACK_POINTER_OUTPUT_TO_ADDRESS_BUS<='0',	CONTROL_SIGNAL_PROCESSOR_STATUS_REGISTER_LOAD_FROM_ALU<='1';	CONTROL_SIGNAL_PROCESSOR_STATUS_REGISTER_LOAD_FROM_DATA_BUS<='0';	CONTROL_SIGNAL_PROCESSOR_STATUS_REGISTER_OUTPUT_ENABLE_TO_DATA_BUS<='0';	CONTROL_SIGNAL_PROCESSOR_STATUS_REGISTER_SET_CARRY_FLAG<='0';	CONTROL_SIGNAL_PROCESSOR_STATUS_REGISTER_SET_OVERFLOW_FLAG<='0';	CONTROL_SIGNAL_PROCESSOR_STATUS_REGISTER_SET_ZERO_FLAG<='0';	CONTROL_SIGNAL_PROCESSOR_STATUS_REGISTER_SET_NEGATIVE_FLAG<='0';	CONTROL_SIGNAL_PROCESSOR_STATUS_REGISTER_SET_IRQ_DISABLE_FLAG<='0';	CONTROL_SIGNAL_PROCESSOR_STATUS_REGISTER_CLEAR_CARRY_FLAG<='0';	CONTROL_SIGNAL_PROCESSOR_STATUS_REGISTER_CLEAR_OVERFLOW_FLAG<='0';	CONTROL_SIGNAL_PROCESSOR_STATUS_REGISTER_CLEAR_ZERO_FLAG<='0';	CONTROL_SIGNAL_PROCESSOR_STATUS_REGISTER_CLEAR_NEGATIVE_FLAG<='0';	CONTROL_SIGNAL_PROCESSOR_STATUS_REGISTER_CLEAR_IRQ_DISABLE_FLAG<='0';	CONTROL_SIGNAL_LOAD_FROM_DATA_BUS_TO_MEMORY_ADDRESS_REGISTER_LOW<='0';	CONTROL_SIGNAL_LOAD_FROM_DATA_BUS_TO_MEMORY_ADDRESS_REGISTER_HIGH<='0';	CONTROL_SIGNAL_OUTPUT_ENABLE_FROM_MEMORY_ADDRESS_REGISTER_LOW_TO_DATA_BUS<='0';	CONTROL_SIGNAL_OUTPUT_ENABLE_FROM_MEMORY_ADDRESS_REGISTER_HIGH_TO_DATA_BUS<='0';	CONTROL_SIGNAL_OUTPUT_ENABLE_FROM_MEMORY_ADDRESS_REGISTER_TO_ADDRESS_BUS<='0';
		20	00010100	3	0011	X	X	X	X	X	1	0	0	1	0000	0	0	1	0	0	0	0	0	0	0	1	0	0	0	0	0	1	0	0	0	0	0	0	0	0	elsif (INTERCONECT_INSTRUCTION_REGISTER_OUT_TO_INSTRUCTION_DECODER_IN = “00010100“ and INTERCONECT_STEP_COUNTER_OUT_TO_INSTRUCTION_DECODER_IN = “0011“) then	CONTROL_SIGNAL_READ_OR_WRITE<='1';	CONTROL_SIGNAL_DATA_IS_VALID<='0';	CONTROL_SIGNAL_ALU_OUT_ENABLE_TO_DATA_BUS<='0';	CONTROL_SIGNAL_ALU_OUT_ENABLE_TO_ACUMULATOR<='1';	CONTROL_SIGNAL_ALU_OPERATION<='0000';	CONTROL_SIGNAL_ACUMULATOR_LOAD_FROM_DATA_BUS<='0';	CONTROL_SIGNAL_ACUMULATOR_OUTPUT_ENABLE_TO_DATA_BUS<='0';	CONTROL_SIGNAL_ACUMULATOR_LOAD_FROM_ALU<='1';	CONTROL_SIGNAL_ACUMULATOR_OUTPUT_ENABLE_TO_ALU<='0';	CONTROL_SIGNAL_B_REGISTER_LOAD<='0';	CONTROL_SIGNAL_X_REGISTER_LOAD<='0';	CONTROL_SIGNAL_X_REGISTER_OUTPUT_ENABLE<='0';	CONTROL_SIGNAL_Y_REGISTER_LOAD<='0';	CONTROL_SIGNAL_Y_REGISTER_OUTPUT_ENABLE<='0';	CONTROL_SIGNAL_INSTRUCTION_REGISTER_LOAD<='0';	CONTROL_SIGNAL_COUNTER_ENABLE<='1';	CONTROL_SIGNAL_LOAD_FROM_DATA_BUS_TO_COUNTER_LOW<='0';	CONTROL_SIGNAL_LOAD_FROM_DATA_BUS_TO_COUNTER_HIGH<='0';	CONTROL_SIGNAL_OUTPUT_ENABLE_FROM_COUNTER_LOW_TO_DATA_BUS<='0';	CONTROL_SIGNAL_OUTPUT_ENABLE_FROM_COUNTER_HIGH_TO_DATA_BUS<='0';	CONTROL_SIGNAL_OUTPUT_ENABLE_FROM_COUNTER_TO_ADDRESS_BUS<='0';	CONTROL_SIGNAL_STEP_COUNTER_RESET<='1';	CONTROL_SIGNAL_STEP_COUNTER_ENABLE<='0';	CONTROL_SIGNAL_STACK_POINTER_INCREMENT<='0';	CONTROL_SIGNAL_STACK_POINTER_DECREMENT<='0';	CONTROL_SIGNAL_STACK_POINTER_LOAD_FROM_DATA_BUS<='0';	CONTROL_SIGNAL_STACK_POINTER_OUTPUT_TO_DATA_BUS<='0';	CONTROL_SIGNAL_STACK_POINTER_OUTPUT_TO_ADDRESS_BUS<='0',	CONTROL_SIGNAL_PROCESSOR_STATUS_REGISTER_LOAD_FROM_ALU<='0';	CONTROL_SIGNAL_PROCESSOR_STATUS_REGISTER_LOAD_FROM_DATA_BUS<='0';	CONTROL_SIGNAL_PROCESSOR_STATUS_REGISTER_OUTPUT_ENABLE_TO_DATA_BUS<='0';	CONTROL_SIGNAL_PROCESSOR_STATUS_REGISTER_SET_CARRY_FLAG<='0';	CONTROL_SIGNAL_PROCESSOR_STATUS_REGISTER_SET_OVERFLOW_FLAG<='0';	CONTROL_SIGNAL_PROCESSOR_STATUS_REGISTER_SET_ZERO_FLAG<='0';	CONTROL_SIGNAL_PROCESSOR_STATUS_REGISTER_SET_NEGATIVE_FLAG<='0';	CONTROL_SIGNAL_PROCESSOR_STATUS_REGISTER_SET_IRQ_DISABLE_FLAG<='0';	CONTROL_SIGNAL_PROCESSOR_STATUS_REGISTER_CLEAR_CARRY_FLAG<='0';	CONTROL_SIGNAL_PROCESSOR_STATUS_REGISTER_CLEAR_OVERFLOW_FLAG<='0';	CONTROL_SIGNAL_PROCESSOR_STATUS_REGISTER_CLEAR_ZERO_FLAG<='0';	CONTROL_SIGNAL_PROCESSOR_STATUS_REGISTER_CLEAR_NEGATIVE_FLAG<='0';	CONTROL_SIGNAL_PROCESSOR_STATUS_REGISTER_CLEAR_IRQ_DISABLE_FLAG<='0';	CONTROL_SIGNAL_LOAD_FROM_DATA_BUS_TO_MEMORY_ADDRESS_REGISTER_LOW<='0';	CONTROL_SIGNAL_LOAD_FROM_DATA_BUS_TO_MEMORY_ADDRESS_REGISTER_HIGH<='0';	CONTROL_SIGNAL_OUTPUT_ENABLE_FROM_MEMORY_ADDRESS_REGISTER_LOW_TO_DATA_BUS<='0';	CONTROL_SIGNAL_OUTPUT_ENABLE_FROM_MEMORY_ADDRESS_REGISTER_HIGH_TO_DATA_BUS<='0';	CONTROL_SIGNAL_OUTPUT_ENABLE_FROM_MEMORY_ADDRESS_REGISTER_TO_ADDRESS_BUS<='0';
CLCF	-	21	00010101	2	0010	X	X	X	X	X	1	0	0	0	0000	0	0	0	0	0	0	0	0	1	0	0	0	0	0	1	0	0	0	0	0	0	0	0	1	0	0	0	0	0	0	0	0
CLZF	-	22	00010110	2	0010	X	X	X	X	X	1	0	0	0	0000	0	0	0	0	0	0	0	0	1	0	0	0	0	0	1	0	0	0	0	0	0	0	0	1	0	0	0	0	0	0	0
CLNF	-	23	00010111	2	0010	X	X	X	X	X	1	0	0	0	0000	0	0	0	0	0	0	0	0	1	0	0	0	0	0	1	0	0	0	0	0	0	0	0	1	0	0	0	0	0	0
CLOF	-	24	00011000	2	0010	X	X	X	X	X	1	0	0	0	0000	0	0	0	0	0	0	0	0	1	0	0	0	0	0	1	0	0	0	0	0	0	0	0	1	0	0	0	0	0	0	0	0
CLIDF	-	25	00011001	2	0010	X	X	X	X	X	1	0	0	0	0000	0	0	0	0	0	0	0	0	1	0	0	0	0	0	1	0	0	0	0	0	0	0	0	1	0	0	0	0	0
SCF	-	26	00011010	2	0010	X	X	X	X	X	1	0	0	0	0000	0	0	0	0	0	0	0	0	1	0	0	0	0	0	1	0	0	0	0	0	0	0	0	1	0	0	0	0	0	0	0	0
SZF	-	27	00011011	2	0010	X	X	X	X	X	1	0	0	0	0000	0	0	0	0	0	0	0	0	1	0	0	0	0	0	1	0	0	0	0	0	0	0	0	1	0	0	0	0	0	0	0	0
SNF	-	28	00011100	2	0010	X	X	X	X	X	1	0	0	0	0000	0	0	0	0	0	0	0	0	1	0	0	0	0	0	1	0	0	0	0	0	0	0	0	1	0	0	0	0	0	0	0	0
SOF	-	29	00011101	2	0010	X	X	X	X	X	1	0	0	0	0000	0	0	0	0	0	0	0	0	1	0	0	0	0	0	1	0	0	0	0	0	0	0	0	1	0	0	0	0	0	0	0	0
SIDF	-	30	00011110	2	0010	X	X	X	X	X	1	0	0	0	0000	0	0	0	0	0	0	0	0	1	0	0	0	0	0	1	0	0	0	0	0	0	0	0	1	0	0	0	0	0	0	0	0
LDA	Direct	31	00011111	2	0010	X	X	X	X	X	1	0	0	0	0000	1	0	0	0	0	0	0	0	0	1	0	1	0	0	0	0	0	0	0	0
		31	00011111	3	0011	X	X	X	X	X	1	0	0	0	0000	0	0	0	0	0	0	0	0	1	0	0	0	0	0	1	0	0	0	0	0	0	0	0
	Zero – Page	32	00100000	2	0010	X	X	X	X	X	1	0	0	0	0000	0	0	0	0	0	0	0	0	1	0	1	0	0	0	0	0	0	0	0	1	0	0	0	0
		32	00100000	3	0011	X	X	X	X	X	1	0	0	0	0000	1	0	0	0	0	0	0	0	0	1	0	0	0	0	0	1	0	0	0	0	0	0	0	0	1
	Absolute	33	00100001	2	0010	X	X	X	X	X	1	0	0	0	0000	0	0	0	0	0	0	0	0	1	0	1	0	0	0	0	0	0	0	0	1	0	0	0	0
		33	00100001	3	0011	X	X	X	X	X	1	0	0	0	0000	0	0	0	0	0	0	0	0	1	0	0	0	0	0	0	1	0	0	0	0	0	0	0	0
		33	00100001	4	0100	X	X	X	X	X	1	0	0	0	0000	0	0	0	0	0	0	0	0	1	0	1	0	0	0	0	0	0	0	0	1	0	0	0
		33	00100001	5	0101	X	X	X	X	X	1	0	0	0	0000	1	0	0	0	0	0	0	0	0	1	0	0	0	0	0	1	0	0	0	0	0	0	0	0	1
LDX	Direct	34	00100010	2	0010	X	X	X	X	X	1	0	0	0	0000	1	0	0	0	0	0	0	0	0	1	1	0	0	0	0	0	0	0	0
		34	00100010	3	0011	X	X	X	X	X	1	0	0	0	0000	0	0	0	0	0	0	0	0	1	0	0	0	0	0	1	0	0	0	0	0	0	0	0
	Zero – Page	35	00100011	2	0010	X	X	X	X	X	1	0	0	0	0000	0	0	0	0	0	0	0	0	1	0	1	0	0	0	0	0	0	0	0	1	0	0	0	0
		35	00100011	3	0011	X	X	X	X	X	1	0	0	0	0000	1	0	0	0	0	0	0	0	0	1	0	0	0	0	0	1	0	0	0	0	0	0	0	0	1
	Absolute	36	00100100	2	0010	X	X	X	X	X	1	0	0	0	0000	0	0	0	0	0	0	0	0	1	0	1	0	0	0	0	0	0	0	0	1	0	0	0	0
		36	00100100	3	0011	X	X	X	X	X	1	0	0	0	0000	0	0	0	0	0	0	0	0	1	0	0	0	0	0	0	1	0	0	0	0	0	0	0	0
		36	00100100	4	0100	X	X	X	X	X	1	0	0	0	0000	0	0	0	0	0	0	0	0	1	0	1	0	0	0	0	0	0	0	0	1	0	0	0
		36	00100100	5	0101	X	X	X	X	X	1	0	0	0	0000	1	0	0	0	0	0	0	0	0	1	0	0	0	0	0	1	0	0	0	0	0	0	0	0	1
LDY	Direct	37	00100101	2	0010	X	X	X	X	X	1	0	0	0	0000	1	0	0	0	0	0	0	0	0	1	0	1	0	0	0	0	0	0	0	0
		37	00100101	3	0011	X	X	X	X	X	1	0	0	0	0000	0	0	0	0	0	0	0	0	1	0	0	0	0	0	1	0	0	0	0	0	0	0	0
	Zero – Page	38	00100110	2	0010	X	X	X	X	X	1	0	0	0	0000	0	0	0	0	0	0	0	0	1	0	1	0	0	0	0	0	0	0	0	1	0	0	0	0
		38	00100110	3	0011	X	X	X	X	X	1	0	0	0	0000	1	0	0	0	0	0	0	0	0	1	0	0	0	0	0	1	0	0	0	0	0	0	0	0	1
	Absolute	39	00100111	2	0010	X	X	X	X	X	1	0	0	0	0000	0	0	0	0	0	0	0	0	1	0	1	0	0	0	0	0	0	0	0	1	0	0	0	0
		39	00100111	3	0011	X	X	X	X	X	1	0	0	0	0000	0	0	0	0	0	0	0	0	1	0	0	0	0	0	0	1	0	0	0	0	0	0	0	0
		39	00100111	4	0100	X	X	X	X	X	1	0	0	0	0000	0	0	0	0	0	0	0	0	1	0	1	0	0	0	0	0	0	0	0	1	0	0	0
		39	00100111	5	0101	X	X	X	X	X	1	0	0	0	0000	1	0	0	0	0	0	0	0	0	1	0	0	0	0	0	1	0	0	0	0	0	0	0	0	1
STA	Zero – Page	40	00101000	2	0010	X	X	X	X	X	1	0	0	0	0000	0	0	0	0	0	0	0	0	1	0	1	0	0	0	0	0	0	0	0	1	0	0	0	0
		40	00101000	3	0011	X	X	X	X	X	0	1	0	0	0000	0	1	0	0	0	0	0	0	0	0	1	0	0	0	0	0	1	0	0	0	0	0	0	0	0	1
	Absolute	41	00101001	2	0010	X	X	X	X	X	1	0	0	0	0000	0	0	0	0	0	0	0	0	1	0	1	0	0	0	0	0	0	0	0	1	0	0	0	0
		41	00101001	3	0011	X	X	X	X	X	1	0	0	0	0000	0	0	0	0	0	0	0	0	1	0	0	0	0	0	0	1	0	0	0	0	0	0	0	0
		41	00101001	4	0100	X	X	X	X	X	1	0	0	0	0000	0	0	0	0	0	0	0	0	1	0	1	0	0	0	0	0	0	0	0	1	0	0	0
		41	00101001	5	0101	X	X	X	X	X	0	1	0	0	0000	0	1	0	0	0	0	0	0	0	0	1	0	0	0	0	0	1	0	0	0	0	0	0	0	0	1
STX	Zero – Page	42	00101010	2	0010	X	X	X	X	X	1	0	0	0	0000	0	0	0	0	0	0	0	0	1	0	1	0	0	0	0	0	0	0	0	1	0	0	0	0
		42	00101010	3	0011	X	X	X	X	X	0	1	0	0	0000	0	0	0	0	0	0	1	0	0	0	1	0	0	0	0	0	1	0	0	0	0	0	0	0	0	1
	Absolute	43	00101011	2	0010	X	X	X	X	X	1	0	0	0	0000	0	0	0	0	0	0	0	0	1	0	1	0	0	0	0	0	0	0	0	1	0	0	0	0
		43	00101011	3	0011	X	X	X	X	X	1	0	0	0	0000	0	0	0	0	0	0	0	0	1	0	0	0	0	0	0	1	0	0	0	0	0	0	0	0
		43	00101011	4	0100	X	X	X	X	X	1	0	0	0	0000	0	0	0	0	0	0	0	0	1	0	1	0	0	0	0	0	0	0	0	1	0	0	0
		43	00101011	5	0101	X	X	X	X	X	0	1	0	0	0000	0	0	0	0	0	0	1	0	0	0	1	0	0	0	0	0	1	0	0	0	0	0	0	0	0	1
STY	Zero – Page	44	00101100	2	0010	X	X	X	X	X	1	0	0	0	0000	0	0	0	0	0	0	0	0	1	0	1	0	0	0	0	0	0	0	0	1	0	0	0	0
		44	00101100	3	0011	X	X	X	X	X	0	1	0	0	0000	0	0	0	0	0	0	0	0	1	0	1	0	0	0	0	0	1	0	0	0	0	0	0	0	0	1
	Absolute	45	00101101	2	0010	X	X	X	X	X	1	0	0	0	0000	0	0	0	0	0	0	0	0	1	0	1	0	0	0	0	0	0	0	0	1	0	0	0	0
		45	00101101	3	0011	X	X	X	X	X	1	0	0	0	0000	0	0	0	0	0	0	0	0	1	0	0	0	0	0	0	1	0	0	0	0	0	0	0	0
		45	00101101	4	0100	X	X	X	X	X	1	0	0	0	0000	0	0	0	0	0	0	0	0	1	0	1	0	0	0	0	0	0	0	0	1	0	0	0
		45	00101101	5	0101	X	X	X	X	X	0	1	0	0	0000	0	0	0	0	0	0	0	0	1	0	1	0	0	0	0	0	1	0	0	0	0	0	0	0	0	1
TAX	-	46	00101110	2	0010	X	X	X	X	X	1	0	0	0	0000	0	1	0	0	0	1	0	0	0	0	1	0	0	0	0	0	1	0	0	0	0	0	0	0	0
TAY	-	47	00101111	2	0010	X	X	X	X	X	1	0	0	0	0000	0	1	0	0	0	0	0	1	0	0	1	0	0	0	0	0	1	0	0	0	0	0	0	0	0
TXA	-	48	00110000	2	0010	X	X	X	X	X	1	0	0	0	0000	1	0	0	0	0	0	1	0	0	0	1	0	0	0	0	0	1	0	0	0	0	0	0	0	0
TXY	-	49	00110001	2	0010	X	X	X	X	X	1	0	0	0	0000	0	0	0	0	0	0	1	1	0	0	1	0	0	0	0	0	1	0	0	0	0	0	0	0	0
TYA	-	50	00110010	2	0010	X	X	X	X	X	1	0	0	0	0000	1	0	0	0	0	0	0	0	1	0	1	0	0	0	0	0	1	0	0	0	0	0	0	0	0
TYX	-	51	00110011	2	0010	X	X	X	X	X	1	0	0	0	0000	0	0	0	0	0	1	0	0	1	0	1	0	0	0	0	0	1	0	0	0	0	0	0	0	0
PSHA	-	52	00110100	2	0010	X	X	X	X	X	0	1	0	0	0000	0	1	0	0	0	0	0	0	0	0	1	0	0	0	0	1	0	0	0	0	0	0	0	0
		52	00110100	3	0011	X	X	X	X	X	1	0	0	0	0000	0	0	0	0	0	0	0	0	1	0	0	0	0	0	1	0	1	0	0	0	0	0	0	0	0
PSHS	-	53	00110101	2	0010	X	X	X	X	X	0	1	0	0	0000	0	0	0	0	0	0	0	0	1	0	0	0	0	1	0	0	1	0	0	0	0	0	0	0	0
		53	00110101	3	0011	X	X	X	X	X	1	0	0	0	0000	0	0	0	0	0	0	0	0	1	0	0	0	0	0	1	0	1	0	0	0	0	0	0	0	0
PSHX	-	54	00110110	2	0010	X	X	X	X	X	0	1	0	0	0000	0	0	0	0	0	0	1	0	0	0	0	0	0	0	0	1	0	0	0	0	1	0	0	0	0	0	0	0	0
		54	00110110	3	0011	X	X	X	X	X	1	0	0	0	0000	0	0	0	0	0	0	0	0	1	0	0	0	0	0	1	0	1	0	0	0	0	0	0	0	0
PSHY	-	55	00110111	2	0010	X	X	X	X	X	0	1	0	0	0000	0	0	0	0	0	0	0	0	1	0	0	0	0	0	0	0	0	1	0	0	0	0	1	0	0	0	0	0	0	0	0
		55	00110111	3	0011	X	X	X	X	X	1	0	0	0	0000	0	0	0	0	0	0	0	0	1	0	0	0	0	0	1	0	1	0	0	0	0	0	0	0	0
POPA	-	56	00111000	2	0010	X	X	X	X	X	1	0	0	0	0000	1	0	0	0	0	0	0	0	0	1	0	0	0	0	1	0	0	0	0	0	0	0	0
		56	00111000	3	0011	X	X	X	X	X	1	0	0	0	0000	0	0	0	0	0	0	0	0	1	0	0	0	0	0	1	0	1	0	0	0	0	0	0	0	0
POPS	-	57	00111001	2	0010	X	X	X	X	X	1	0	0	0	0000	0	0	0	0	0	0	0	0	1	0	0	0	0	1	0	1	0	0	0	0	0	0	0	0
		57	00111001	3	0011	X	X	X	X	X	1	0	0	0	0000	0	0	0	0	0	0	0	0	1	0	0	0	0	0	1	0	1	0	0	0	0	0	0	0	0
POPX	-	58	00111010	2	0010	X	X	X	X	X	1	0	0	0	0000	0	0	0	0	0	1	0	0	0	0	0	0	0	0	1	0	0	0	0	1	0	0	0	0	0	0	0	0
		58	00111010	3	0011	X	X	X	X	X	1	0	0	0	0000	0	0	0	0	0	0	0	0	1	0	0	0	0	0	1	0	1	0	0	0	0	0	0	0	0
POPY	-	59	00111011	2	0010	X	X	X	X	X	1	0	0	0	0000	0	0	0	0	0	0	0	1	0	0	0	0	0	0	0	0	1	0	0	0	0	1	0	0	0	0	0	0	0	0
		59	00111011	3	0011	X	X	X	X	X	1	0	0	0	0000	0	0	0	0	0	0	0	0	1	0	0	0	0	0	1	0	1	0	0	0	0	0	0	0	0
NOP	-	60	00111100	2	0010	X	X	X	X	X	1	0	0	0	0000	0	0	0	0	0	0	0	0

## Contol Logic Signals Overview
Control signal description
Module	Abreviation	Description	VHDL Signal name
Data status	RW	Indicates if the processor tries to read or write from a memory address: Read: 1 – Write: 0	CONTROL_SIGNAL_READ_OR_WRITE
	DIV	Indicates that the data in the data bus is valid	CONTROL_SIGNAL_DATA_IS_VALID
ALU	OEDB	Output operation result to data bus	CONTROL_SIGNAL_ALU_OUT_ENABLE_TO_DATA_BUS
	OEA	Output operation result to acumulator	CONTROL_SIGNAL_ALU_OUT_ENABLE_TO_ACUMULATOR
	OP	ALU operation code	CONTROL_SIGNAL_ALU_OPERATION
Acumulator	LFDB	Load from data bus to acumulator	CONTROL_SIGNAL_ACUMULATOR_LOAD_FROM_DATA_BUS
	OEDB	Output acumulator content to data bus	CONTROL_SIGNAL_ACUMULATOR_OUTPUT_ENABLE_TO_DATA_BUS
	LFA	Load from ALU to acumulator	CONTROL_SIGNAL_ACUMULATOR_LOAD_FROM_ALU
	OEA	Enable output from acumulator tu ALU	CONTROL_SIGNAL_ACUMULATOR_OUTPUT_ENABLE_TO_ALU
Register B	LD	Load from data bus to register B	CONTROL_SIGNAL_B_REGISTER_LOAD
Register X	LD	Load from data bus to register X	CONTROL_SIGNAL_X_REGISTER_LOAD
	OE	Output register X content to data bus	CONTROL_SIGNAL_X_REGISTER_OUTPUT_ENABLE
Register Y	LD	Load from data bus to register Y	CONTROL_SIGNAL_Y_REGISTER_LOAD
	OE	Output register Y content to data bus	CONTROL_SIGNAL_Y_REGISTER_OUTPUT_ENABLE
Instruction register	LD	Load from data bus to instruction register	CONTROL_SIGNAL_INSTRUCTION_REGISTER_LOAD
Program counter	CE	Allows the program counter to count	CONTROL_SIGNAL_COUNTER_ENABLE
	LDBL	Load the LOW part of the counter from the data bus	CONTROL_SIGNAL_LOAD_FROM_DATA_BUS_TO_COUNTER_LOW
	LDBH	Load the HIGH part of the counter from the data bus	CONTROL_SIGNAL_LOAD_FROM_DATA_BUS_TO_COUNTER_HIGH
	OELDB	Output the LOW part of the counter content to the data bus	CONTROL_SIGNAL_OUTPUT_ENABLE_FROM_COUNTER_LOW_TO_DATA_BUS
	OEHDB	Output the HIGH part of the counter content to the data bus	CONTROL_SIGNAL_OUTPUT_ENABLE_FROM_COUNTER_HIGH_TO_DATA_BUS
	OEAB	Output the counter content to the address bus	CONTROL_SIGNAL_OUTPUT_ENABLE_FROM_COUNTER_TO_ADDRESS_BUS
Step counter	RST	Reset the step counter to 0	CONTROL_SIGNAL_STEP_COUNTER_RESET
	CE	Allows the step counter to count	CONTROL_SIGNAL_STEP_COUNTER_ENABLE
Stack pointer	SPI	Increment the stack pointer	CONTROL_SIGNAL_STACK_POINTER_INCREMENT
	SPD	Decrement the stack pointer	CONTROL_SIGNAL_STACK_POINTER_DECREMENT
	LDB	Load from data bus to stack pointer	CONTROL_SIGNAL_STACK_POINTER_LOAD_FROM_DATA_BUS
	OEDB	Output stack pointer content to data bus	CONTROL_SIGNAL_STACK_POINTER_OUTPUT_TO_DATA_BUS
	OEAD	Output stack pointer content to address bus	CONTROL_SIGNAL_STACK_POINTER_OUTPUT_TO_ADDRESS_BUS
Processor status register	LA	Load flags from the ALU	CONTROL_SIGNAL_PROCESSOR_STATUS_REGISTER_LOAD_FROM_ALU
	LDB	Load flags from the data bus	CONTROL_SIGNAL_PROCESSOR_STATUS_REGISTER_LOAD_FROM_DATA_BUS
	OEDB	Output the content of the processor status register to the data bus	CONTROL_SIGNAL_PROCESSOR_STATUS_REGISTER_OUTPUT_ENABLE_TO_DATA_BUS
	SC	Set carry flag	CONTROL_SIGNAL_PROCESSOR_STATUS_REGISTER_SET_CARRY_FLAG
	SO	Set overflow flag	CONTROL_SIGNAL_PROCESSOR_STATUS_REGISTER_SET_OVERFLOW_FLAG
	SZ	Set zero flag	CONTROL_SIGNAL_PROCESSOR_STATUS_REGISTER_SET_ZERO_FLAG
	SN	Set negative flag	CONTROL_SIGNAL_PROCESSOR_STATUS_REGISTER_SET_NEGATIVE_FLAG
	SID	Set IRQ disable flag	CONTROL_SIGNAL_PROCESSOR_STATUS_REGISTER_SET_IRQ_DISABLE_FLAG
	CC	Clear carry flag	CONTROL_SIGNAL_PROCESSOR_STATUS_REGISTER_CLEAR_CARRY_FLAG
	CO	Clear overflow flag	CONTROL_SIGNAL_PROCESSOR_STATUS_REGISTER_CLEAR_OVERFLOW_FLAG
	CZ	Clear zero flag	CONTROL_SIGNAL_PROCESSOR_STATUS_REGISTER_CLEAR_ZERO_FLAG
	CN	Clear negative flag	CONTROL_SIGNAL_PROCESSOR_STATUS_REGISTER_CLEAR_NEGATIVE_FLAG
	CID	Clear IRQ disable flag	CONTROL_SIGNAL_PROCESSOR_STATUS_REGISTER_CLEAR_IRQ_DISABLE_FLAG
Memory address register	LDBL	Load the LOW part of the memory address register from the data bus	CONTROL_SIGNAL_LOAD_FROM_DATA_BUS_TO_MEMORY_ADDRESS_REGISTER_LOW
	LDBH	Load the HIGH part of the memory address register from the data bus	CONTROL_SIGNAL_LOAD_FROM_DATA_BUS_TO_MEMORY_ADDRESS_REGISTER_HIGH
	OEDBL	Output the LOW part of the memory address register content to the data bus	CONTROL_SIGNAL_OUTPUT_ENABLE_FROM_MEMORY_ADDRESS_REGISTER_LOW_TO_DATA_BUS
	OEDBH	Output the HIGH part of the memory address register content to the data bus	CONTROL_SIGNAL_OUTPUT_ENABLE_FROM_MEMORY_ADDRESS_REGISTER_HIGH_TO_DATA_BUS
	OEAB	Output the memory address register content to the address bus	CONTROL_SIGNAL_OUTPUT_ENABLE_FROM_MEMORY_ADDRESS_REGISTER_TO_ADDRESS_BUS