## Control logic truth table
				0	0	0	0	0000	0	0	0	0	0	0	0	0
Instruction Decoder Inputs					CONTROL WORD (Instruction decoder outputs)					Control signal description
Instruction Mnemonic	Instruction Addressing mode	Instruction Number	Binary representation	Step number	Step binary	Flags					Data status		ALU			Acumulator				Register B	Register X		Register Y		Instruction register	Program counter					Step counter				Stack pointer			Processor status register					Memory address register					Module	Abreviation	Description	VHDL Signal name
				Carry	Zero	Negative	Overflow	Interrupt disable	RW	DIV	OEDB	OEA	OP	LFDB	OEDB	LFA	OEA	LD	OE	LD	OE	LD	LD	CE	LDBL	LDBH	OELDB	OEHDB	OEAB	RST	CE	LDB	OEDB	LDB	OEDB	OEAD	LA	LDB	OEDB	SC	SO	SZ	SN	SID	CC	CO	CZ	CN	CID	LDBL	LDBH	OEDBL	OEDBH	OEAB			Data status	RW	Indicates if the processor tries to read or write from a memory address: Read: 1 – Write: 0	CONTROL_SIGNAL_READ_OR_WRITE
FETCH	-	-	XXXX XXXX	0	0000	X	X	X	X	X	1	0	0	0	0000	0	0	0	0	0	0	0	0	1	1	0	0	0	0	1	0	1	0	0	0	0	0	0	0	0				DIV	Indicates that the data in the data bus is valid	CONTROL_SIGNAL_DATA_IS_VALID
ADC	Direct	1	00000001	1	0001	X	X	X	X	X	1	0	0	0	0001	0	0	0	1	1	0	0	0	0	0	1	0	0	0	0	0	0	1	0	0	0	0	0	1	0	0	0	0	0	0	0	0			ALU	OEDB	Output operation result to data bus	CONTROL_SIGNAL_ALU_OUT_ENABLE_TO_DATA_BUS
			00000000	2	0010	X	X	X	X	X	1	0	0	1	0000	0	0	1	0	0	0	0	0	0	0	1	0	0	0	0	0	1	0	0	0	0	0	0	0	0				OEA	Output operation result to acumulator	CONTROL_SIGNAL_ALU_OUT_ENABLE_TO_ACUMULATOR
ADC	Zero – Page	2	00000010	1	0001	X	X	X	X	X	0	0	0	0	0000	0	0	0	0	0	0	0	0				OP	ALU operation code	CONTROL_SIGNAL_ALU_OPERATION
				Acumulator	LFDB	Load from data bus to acumulator	CONTROL_SIGNAL_ACUMULATOR_LOAD_FROM_DATA_BUS
				OEDB	Output acumulator content to data bus	CONTROL_SIGNAL_ACUMULATOR_OUTPUT_ENABLE_TO_DATA_BUS
				LFA	Load from ALU to acumulator	CONTROL_SIGNAL_ACUMULATOR_LOAD_FROM_ALU
				OEA	Enable output from acumulator tu ALU	CONTROL_SIGNAL_ACUMULATOR_OUTPUT_ENABLE_TO_ALU
				Register B	LD	Load from data bus to register B	CONTROL_SIGNAL_B_REGISTER_LOAD
				Register X	OE	Load from data bus to register X	CONTROL_SIGNAL_X_REGISTER_LOAD
				LD	Output register X content to data bus	CONTROL_SIGNAL_X_REGISTER_OUTPUT_ENABLE
				Register Y	OE	Load from data bus to register Y	CONTROL_SIGNAL_Y_REGISTER_LOAD
				LD	Output register Y content to data bus	CONTROL_SIGNAL_Y_REGISTER_OUTPUT_ENABLE
				Instruction register	LD	Load from data bus to instruction register	CONTROL_SIGNAL_INSTRUCTION_REGISTER_LOAD
				Program counter	CE	Allows the program counter to count	CONTROL_SIGNAL_COUNTER_ENABLE
				LDBL	Load the LOW part of the counter from the data bus	CONTROL_SIGNAL_LOAD_FROM_DATA_BUS_TO_COUNTER_LOW
				LDBH	Load the HIGH part of the counter from the data bus	CONTROL_SIGNAL_LOAD_FROM_DATA_BUS_TO_COUNTER_HIGH
				OELDB	Output the LOW part of the counter content to the data bus	CONTROL_SIGNAL_OUTPUT_ENABLE_FROM_COUNTER_LOW_TO_DATA_BUS
				OEHDB	Output the HIGH part of the counter content to the data bus	CONTROL_SIGNAL_OUTPUT_ENABLE_FROM_COUNTER_HIGH_TO_DATA_BUS
				OEAB	Output the counter content to the address bus	CONTROL_SIGNAL_OUTPUT_ENABLE_FROM_COUNTER_TO_ADDRESS_BUS
				Step counter	RST	Reset the step counter to 0	CONTROL_SIGNAL_STEP_COUNTER_RESET
				CE	Allows the step counter to count	CONTROL_SIGNAL_STEP_COUNTER_ENABLE
				LDB	Load the step counter from the data bus	CONTROL_SIGNAL_STEP_COUNTER_INPUT_FROM_DATA_BUS
				OEDB	Output step counter content to data bus	CONTROL_SIGNAL_STEP_COUNTER_OUTPUT_TO_DATA_BUS
				Stack pointer	LDB	Load from data bus to stack pointer	CONTROL_SIGNAL_STACK_POINTER_LOAD_FROM_DATA_BUS
				OEDB	Output stack pointer content to data bus	CONTROL_SIGNAL_STACK_POINTER_OUTPUT_TO_DATA_BUS
				OEAD	Output stack pointer content to address bus	CONTROL_SIGNAL_STACK_POINTER_OUTPUT_TO_ADDRESS_BUS
				Processor status register	LA	Load flags from the ALU	CONTROL_SIGNAL_PROCESSOR_STATUS_REGISTER_LOAD_FROM_ALU
				LDB	Load flags from the data bus	CONTROL_SIGNAL_PROCESSOR_STATUS_REGISTER_LOAD_FROM_DATA_BUS
				OEDB	Output the content of the processor status register to the data bus	CONTROL_SIGNAL_PROCESSOR_STATUS_REGISTER_OUTPUT_ENABLE_TO_DATA_BUS
				SC	Set carry flag	CONTROL_SIGNAL_PROCESSOR_STATUS_REGISTER_SET_CARRY_FLAG
				SO	Set overflow flag	CONTROL_SIGNAL_PROCESSOR_STATUS_REGISTER_SET_OVERFLOW_FLAG
				SZ	Set zero flag	CONTROL_SIGNAL_PROCESSOR_STATUS_REGISTER_SET_ZERO_FLAG
				SN	Set negative flag	CONTROL_SIGNAL_PROCESSOR_STATUS_REGISTER_SET_NEGATIVE_FLAG
				SID	Set IRQ disable flag	CONTROL_SIGNAL_PROCESSOR_STATUS_REGISTER_SET_IRQ_DISABLE_FLAG
				CC	Clear carry flag	CONTROL_SIGNAL_PROCESSOR_STATUS_REGISTER_CLEAR_CARRY_FLAG
				CO	Clear overflow flag	CONTROL_SIGNAL_PROCESSOR_STATUS_REGISTER_CLEAR_OVERFLOW_FLAG
				CZ	Clear zero flag	CONTROL_SIGNAL_PROCESSOR_STATUS_REGISTER_CLEAR_ZERO_FLAG
				CN	Clear negative flag	CONTROL_SIGNAL_PROCESSOR_STATUS_REGISTER_CLEAR_NEGATIVE_FLAG
				CID	Clear IRQ disable flag	CONTROL_SIGNAL_PROCESSOR_STATUS_REGISTER_CLEAR_IRQ_DISABLE_FLAG
				Memory address register	LDBL	Load the LOW part of the memory address register from the data bus	CONTROL_SIGNAL_LOAD_FROM_DATA_BUS_TO_MEMORY_ADDRESS_REGISTER_LOW
				LDBH	Load the HIGH part of the memory address register from the data bus	CONTROL_SIGNAL_LOAD_FROM_DATA_BUS_TO_MEMORY_ADDRESS_REGISTER_HIGH
				OEDBL	Output the LOW part of the memory address register content to the data bus	CONTROL_SIGNAL_OUTPUT_ENABLE_FROM_MEMORY_ADDRESS_REGISTER_LOW_TO_DATA_BUS
				OEDBH	Output the HIGH part of the memory address register content to the data bus	CONTROL_SIGNAL_OUTPUT_ENABLE_FROM_MEMORY_ADDRESS_REGISTER_HIGH_TO_DATA_BUS
				OEAB	Output the memory address register content to the address bus	CONTROL_SIGNAL_OUTPUT_ENABLE_FROM_MEMORY_ADDRESS_REGISTER_TO_ADDRESS_BUS