## Control logic truth table
				CONTROL_SIGNAL_READ_OR_WRITE	CONTROL_SIGNAL_ACCESSING_MEMORY	CONTROL_SIGNAL_ALU_OUT_ENABLE_TO_DATA_BUS	CONTROL_SIGNAL_ALU_OUT_ENABLE_TO_ACUMULATOR	CONTROL_SIGNAL_ALU_OPERATION	CONTROL_SIGNAL_ACUMULATOR_LOAD_FROM_DATA_BUS	CONTROL_SIGNAL_ACUMULATOR_OUTPUT_ENABLE_TO_DATA_BUS	CONTROL_SIGNAL_ACUMULATOR_LOAD_FROM_ALU	CONTROL_SIGNAL_ACUMULATOR_OUTPUT_ENABLE_TO_ALU	CONTROL_SIGNAL_B_REGISTER_LOAD	CONTROL_SIGNAL_X_REGISTER_LOAD	CONTROL_SIGNAL_X_REGISTER_OUTPUT_ENABLE	CONTROL_SIGNAL_Y_REGISTER_LOAD	CONTROL_SIGNAL_Y_REGISTER_OUTPUT_ENABLE	CONTROL_SIGNAL_INSTRUCTION_REGISTER_LOAD	CONTROL_SIGNAL_COUNTER_ENABLE	CONTROL_SIGNAL_LOAD_FROM_DATA_BUS_TO_COUNTER_LOW	CONTROL_SIGNAL_LOAD_FROM_DATA_BUS_TO_COUNTER_HIGH	CONTROL_SIGNAL_OUTPUT_ENABLE_FROM_COUNTER_LOW_TO_DATA_BUS	CONTROL_SIGNAL_OUTPUT_ENABLE_FROM_COUNTER_HIGH_TO_DATA_BUS	CONTROL_SIGNAL_OUTPUT_ENABLE_FROM_COUNTER_TO_ADDRESS_BUS	CONTROL_SIGNAL_STEP_COUNTER_RESET	CONTROL_SIGNAL_STEP_COUNTER_ENABLE	CONTROL_SIGNAL_STACK_POINTER_INCREMENT	CONTROL_SIGNAL_STACK_POINTER_DECREMENT	CONTROL_SIGNAL_STACK_POINTER_LOAD_FROM_DATA_BUS	CONTROL_SIGNAL_STACK_POINTER_OUTPUT_TO_DATA_BUS	CONTROL_SIGNAL_STACK_POINTER_OUTPUT_TO_ADDRESS_BUS	CONTROL_SIGNAL_PROCESSOR_STATUS_REGISTER_LOAD_FROM_ALU	CONTROL_SIGNAL_PROCESSOR_STATUS_REGISTER_LOAD_FROM_DATA_BUS	CONTROL_SIGNAL_PROCESSOR_STATUS_REGISTER_OUTPUT_ENABLE_TO_DATA_BUS	CONTROL_SIGNAL_PROCESSOR_STATUS_REGISTER_SET_CARRY_FLAG	CONTROL_SIGNAL_PROCESSOR_STATUS_REGISTER_SET_OVERFLOW_FLAG	CONTROL_SIGNAL_PROCESSOR_STATUS_REGISTER_SET_ZERO_FLAG	CONTROL_SIGNAL_PROCESSOR_STATUS_REGISTER_SET_NEGATIVE_FLAG	CONTROL_SIGNAL_PROCESSOR_STATUS_REGISTER_SET_IRQ_DISABLE_FLAG	CONTROL_SIGNAL_PROCESSOR_STATUS_REGISTER_CLEAR_CARRY_FLAG	CONTROL_SIGNAL_PROCESSOR_STATUS_REGISTER_CLEAR_OVERFLOW_FLAG	CONTROL_SIGNAL_PROCESSOR_STATUS_REGISTER_CLEAR_ZERO_FLAG	CONTROL_SIGNAL_PROCESSOR_STATUS_REGISTER_CLEAR_NEGATIVE_FLAG	CONTROL_SIGNAL_PROCESSOR_STATUS_REGISTER_CLEAR_IRQ_DISABLE_FLAG	CONTROL_SIGNAL_LOAD_FROM_DATA_BUS_TO_MEMORY_ADDRESS_REGISTER_LOW	CONTROL_SIGNAL_LOAD_FROM_DATA_BUS_TO_MEMORY_ADDRESS_REGISTER_HIGH	CONTROL_SIGNAL_OUTPUT_ENABLE_FROM_MEMORY_ADDRESS_REGISTER_LOW_TO_DATA_BUS	CONTROL_SIGNAL_OUTPUT_ENABLE_FROM_MEMORY_ADDRESS_REGISTER_HIGH_TO_DATA_BUS	CONTROL_SIGNAL_OUTPUT_ENABLE_FROM_MEMORY_ADDRESS_REGISTER_TO_ADDRESS_BUS
				0	0	0	0	0000	0	0	0	0	0	0	0	0	“	'
Instruction Decoder Inputs					CONTROL WORD (Instruction decoder outputs)
Instruction Mnemonic	Instruction Addressing mode	Instruction Number	Binary representation	Step number	Step binary	Flags					Data status		ALU			Acumulator				Register B	Register X		Register Y		Instruction register	Program counter					Step counter		Stack pointer					Processor status register					Memory address register
				Carry	Zero	Negative	Overflow	Interrupt disable	RW	AM	OEDB	OEA	OP	LFDB	OEDB	LFA	OEA	LD	LD	OE	LD	OE	LD	CE	LDBL	LDBH	OELDB	OEHDB	OEAB	RST	CE	SPI	SPD	LDB	OEDB	OEAD	LA	LDB	OEDB	SC	SO	SZ	SN	SID	CC	CO	CZ	CN	CID	LDBL	LDBH	OELDB	OEHDB	OEAB
FETCH	X	X	XXXX XXXX	0	00000	X	X	X	X	X	1	1	0	0	0000	0	0	0	0	0	0	0	0	1	0	1	0	0	0	0	0	0	0	0	elsif (INTERCONECT_STEP_COUNTER_OUT_TO_INSTRUCTION_DECODER_IN = "00000") then	CONTROL_SIGNAL_READ_OR_WRITE<='1';	CONTROL_SIGNAL_ACCESSING_MEMORY<='1';	CONTROL_SIGNAL_ALU_OUT_ENABLE_TO_DATA_BUS<='0';	CONTROL_SIGNAL_ALU_OUT_ENABLE_TO_ACUMULATOR<='0';	CONTROL_SIGNAL_ALU_OPERATION<=“0000“;	CONTROL_SIGNAL_ACUMULATOR_LOAD_FROM_DATA_BUS<='0';	CONTROL_SIGNAL_ACUMULATOR_OUTPUT_ENABLE_TO_DATA_BUS<='0';	CONTROL_SIGNAL_ACUMULATOR_LOAD_FROM_ALU<='0';	CONTROL_SIGNAL_ACUMULATOR_OUTPUT_ENABLE_TO_ALU<='0';	CONTROL_SIGNAL_B_REGISTER_LOAD<='0';	CONTROL_SIGNAL_X_REGISTER_LOAD<='0';	CONTROL_SIGNAL_X_REGISTER_OUTPUT_ENABLE<='0';	CONTROL_SIGNAL_Y_REGISTER_LOAD<='0';	CONTROL_SIGNAL_Y_REGISTER_OUTPUT_ENABLE<='0';	CONTROL_SIGNAL_INSTRUCTION_REGISTER_LOAD<='0';	CONTROL_SIGNAL_COUNTER_ENABLE<='0';	CONTROL_SIGNAL_LOAD_FROM_DATA_BUS_TO_COUNTER_LOW<='0';	CONTROL_SIGNAL_LOAD_FROM_DATA_BUS_TO_COUNTER_HIGH<='0';	CONTROL_SIGNAL_OUTPUT_ENABLE_FROM_COUNTER_LOW_TO_DATA_BUS<='0';	CONTROL_SIGNAL_OUTPUT_ENABLE_FROM_COUNTER_HIGH_TO_DATA_BUS<='0';	CONTROL_SIGNAL_OUTPUT_ENABLE_FROM_COUNTER_TO_ADDRESS_BUS<='1';	CONTROL_SIGNAL_STEP_COUNTER_RESET<='0';	CONTROL_SIGNAL_STEP_COUNTER_ENABLE<='1';	CONTROL_SIGNAL_STACK_POINTER_INCREMENT<='0';	CONTROL_SIGNAL_STACK_POINTER_DECREMENT<='0';	CONTROL_SIGNAL_STACK_POINTER_LOAD_FROM_DATA_BUS<='0';	CONTROL_SIGNAL_STACK_POINTER_OUTPUT_TO_DATA_BUS<='0';	CONTROL_SIGNAL_STACK_POINTER_OUTPUT_TO_ADDRESS_BUS<='0';	CONTROL_SIGNAL_PROCESSOR_STATUS_REGISTER_LOAD_FROM_ALU<='0';	CONTROL_SIGNAL_PROCESSOR_STATUS_REGISTER_LOAD_FROM_DATA_BUS<='0';	CONTROL_SIGNAL_PROCESSOR_STATUS_REGISTER_OUTPUT_ENABLE_TO_DATA_BUS<='0';	CONTROL_SIGNAL_PROCESSOR_STATUS_REGISTER_SET_CARRY_FLAG<='0';	CONTROL_SIGNAL_PROCESSOR_STATUS_REGISTER_SET_OVERFLOW_FLAG<='0';	CONTROL_SIGNAL_PROCESSOR_STATUS_REGISTER_SET_ZERO_FLAG<='0';	CONTROL_SIGNAL_PROCESSOR_STATUS_REGISTER_SET_NEGATIVE_FLAG<='0';	CONTROL_SIGNAL_PROCESSOR_STATUS_REGISTER_SET_IRQ_DISABLE_FLAG<='0';	CONTROL_SIGNAL_PROCESSOR_STATUS_REGISTER_CLEAR_CARRY_FLAG<='0';	CONTROL_SIGNAL_PROCESSOR_STATUS_REGISTER_CLEAR_OVERFLOW_FLAG<='0';	CONTROL_SIGNAL_PROCESSOR_STATUS_REGISTER_CLEAR_ZERO_FLAG<='0';	CONTROL_SIGNAL_PROCESSOR_STATUS_REGISTER_CLEAR_NEGATIVE_FLAG<='0';	CONTROL_SIGNAL_PROCESSOR_STATUS_REGISTER_CLEAR_IRQ_DISABLE_FLAG<='0';	CONTROL_SIGNAL_LOAD_FROM_DATA_BUS_TO_MEMORY_ADDRESS_REGISTER_LOW<='0';	CONTROL_SIGNAL_LOAD_FROM_DATA_BUS_TO_MEMORY_ADDRESS_REGISTER_HIGH<='0';	CONTROL_SIGNAL_OUTPUT_ENABLE_FROM_MEMORY_ADDRESS_REGISTER_LOW_TO_DATA_BUS<='0';	CONTROL_SIGNAL_OUTPUT_ENABLE_FROM_MEMORY_ADDRESS_REGISTER_HIGH_TO_DATA_BUS<='0';	CONTROL_SIGNAL_OUTPUT_ENABLE_FROM_MEMORY_ADDRESS_REGISTER_TO_ADDRESS_BUS<='0';
		X	XXXX XXXX	1	00001	X	X	X	X	X	1	1	0	0	0000	0	0	0	0	0	0	0	0	1	0	0	0	0	0	1	0	1	0	0	0	0	0	0	0	0	elsif (INTERCONECT_STEP_COUNTER_OUT_TO_INSTRUCTION_DECODER_IN = "00001") then	CONTROL_SIGNAL_READ_OR_WRITE<='1';	CONTROL_SIGNAL_ACCESSING_MEMORY<='1';	CONTROL_SIGNAL_ALU_OUT_ENABLE_TO_DATA_BUS<='0';	CONTROL_SIGNAL_ALU_OUT_ENABLE_TO_ACUMULATOR<='0';	CONTROL_SIGNAL_ALU_OPERATION<=“0000“;	CONTROL_SIGNAL_ACUMULATOR_LOAD_FROM_DATA_BUS<='0';	CONTROL_SIGNAL_ACUMULATOR_OUTPUT_ENABLE_TO_DATA_BUS<='0';	CONTROL_SIGNAL_ACUMULATOR_LOAD_FROM_ALU<='0';	CONTROL_SIGNAL_ACUMULATOR_OUTPUT_ENABLE_TO_ALU<='0';	CONTROL_SIGNAL_B_REGISTER_LOAD<='0';	CONTROL_SIGNAL_X_REGISTER_LOAD<='0';	CONTROL_SIGNAL_X_REGISTER_OUTPUT_ENABLE<='0';	CONTROL_SIGNAL_Y_REGISTER_LOAD<='0';	CONTROL_SIGNAL_Y_REGISTER_OUTPUT_ENABLE<='0';	CONTROL_SIGNAL_INSTRUCTION_REGISTER_LOAD<='1';	CONTROL_SIGNAL_COUNTER_ENABLE<='0';	CONTROL_SIGNAL_LOAD_FROM_DATA_BUS_TO_COUNTER_LOW<='0';	CONTROL_SIGNAL_LOAD_FROM_DATA_BUS_TO_COUNTER_HIGH<='0';	CONTROL_SIGNAL_OUTPUT_ENABLE_FROM_COUNTER_LOW_TO_DATA_BUS<='0';	CONTROL_SIGNAL_OUTPUT_ENABLE_FROM_COUNTER_HIGH_TO_DATA_BUS<='0';	CONTROL_SIGNAL_OUTPUT_ENABLE_FROM_COUNTER_TO_ADDRESS_BUS<='1';	CONTROL_SIGNAL_STEP_COUNTER_RESET<='0';	CONTROL_SIGNAL_STEP_COUNTER_ENABLE<='1';	CONTROL_SIGNAL_STACK_POINTER_INCREMENT<='0';	CONTROL_SIGNAL_STACK_POINTER_DECREMENT<='0';	CONTROL_SIGNAL_STACK_POINTER_LOAD_FROM_DATA_BUS<='0';	CONTROL_SIGNAL_STACK_POINTER_OUTPUT_TO_DATA_BUS<='0';	CONTROL_SIGNAL_STACK_POINTER_OUTPUT_TO_ADDRESS_BUS<='0';	CONTROL_SIGNAL_PROCESSOR_STATUS_REGISTER_LOAD_FROM_ALU<='0';	CONTROL_SIGNAL_PROCESSOR_STATUS_REGISTER_LOAD_FROM_DATA_BUS<='0';	CONTROL_SIGNAL_PROCESSOR_STATUS_REGISTER_OUTPUT_ENABLE_TO_DATA_BUS<='0';	CONTROL_SIGNAL_PROCESSOR_STATUS_REGISTER_SET_CARRY_FLAG<='0';	CONTROL_SIGNAL_PROCESSOR_STATUS_REGISTER_SET_OVERFLOW_FLAG<='0';	CONTROL_SIGNAL_PROCESSOR_STATUS_REGISTER_SET_ZERO_FLAG<='0';	CONTROL_SIGNAL_PROCESSOR_STATUS_REGISTER_SET_NEGATIVE_FLAG<='0';	CONTROL_SIGNAL_PROCESSOR_STATUS_REGISTER_SET_IRQ_DISABLE_FLAG<='0';	CONTROL_SIGNAL_PROCESSOR_STATUS_REGISTER_CLEAR_CARRY_FLAG<='0';	CONTROL_SIGNAL_PROCESSOR_STATUS_REGISTER_CLEAR_OVERFLOW_FLAG<='0';	CONTROL_SIGNAL_PROCESSOR_STATUS_REGISTER_CLEAR_ZERO_FLAG<='0';	CONTROL_SIGNAL_PROCESSOR_STATUS_REGISTER_CLEAR_NEGATIVE_FLAG<='0';	CONTROL_SIGNAL_PROCESSOR_STATUS_REGISTER_CLEAR_IRQ_DISABLE_FLAG<='0';	CONTROL_SIGNAL_LOAD_FROM_DATA_BUS_TO_MEMORY_ADDRESS_REGISTER_LOW<='0';	CONTROL_SIGNAL_LOAD_FROM_DATA_BUS_TO_MEMORY_ADDRESS_REGISTER_HIGH<='0';	CONTROL_SIGNAL_OUTPUT_ENABLE_FROM_MEMORY_ADDRESS_REGISTER_LOW_TO_DATA_BUS<='0';	CONTROL_SIGNAL_OUTPUT_ENABLE_FROM_MEMORY_ADDRESS_REGISTER_HIGH_TO_DATA_BUS<='0';	CONTROL_SIGNAL_OUTPUT_ENABLE_FROM_MEMORY_ADDRESS_REGISTER_TO_ADDRESS_BUS<='0';
		X	XXXX XXXX	2	00010	X	X	X	X	X	1	0	0	0	0000	0	0	0	0	0	0	0	0	1	0	0	0	0	0	0	1	0	0	0	0	0	0	0	0	elsif (INTERCONECT_STEP_COUNTER_OUT_TO_INSTRUCTION_DECODER_IN = "00010") then	CONTROL_SIGNAL_READ_OR_WRITE<='1';	CONTROL_SIGNAL_ACCESSING_MEMORY<='0';	CONTROL_SIGNAL_ALU_OUT_ENABLE_TO_DATA_BUS<='0';	CONTROL_SIGNAL_ALU_OUT_ENABLE_TO_ACUMULATOR<='0';	CONTROL_SIGNAL_ALU_OPERATION<=“0000“;	CONTROL_SIGNAL_ACUMULATOR_LOAD_FROM_DATA_BUS<='0';	CONTROL_SIGNAL_ACUMULATOR_OUTPUT_ENABLE_TO_DATA_BUS<='0';	CONTROL_SIGNAL_ACUMULATOR_LOAD_FROM_ALU<='0';	CONTROL_SIGNAL_ACUMULATOR_OUTPUT_ENABLE_TO_ALU<='0';	CONTROL_SIGNAL_B_REGISTER_LOAD<='0';	CONTROL_SIGNAL_X_REGISTER_LOAD<='0';	CONTROL_SIGNAL_X_REGISTER_OUTPUT_ENABLE<='0';	CONTROL_SIGNAL_Y_REGISTER_LOAD<='0';	CONTROL_SIGNAL_Y_REGISTER_OUTPUT_ENABLE<='0';	CONTROL_SIGNAL_INSTRUCTION_REGISTER_LOAD<='0';	CONTROL_SIGNAL_COUNTER_ENABLE<='1';	CONTROL_SIGNAL_LOAD_FROM_DATA_BUS_TO_COUNTER_LOW<='0';	CONTROL_SIGNAL_LOAD_FROM_DATA_BUS_TO_COUNTER_HIGH<='0';	CONTROL_SIGNAL_OUTPUT_ENABLE_FROM_COUNTER_LOW_TO_DATA_BUS<='0';	CONTROL_SIGNAL_OUTPUT_ENABLE_FROM_COUNTER_HIGH_TO_DATA_BUS<='0';	CONTROL_SIGNAL_OUTPUT_ENABLE_FROM_COUNTER_TO_ADDRESS_BUS<='0';	CONTROL_SIGNAL_STEP_COUNTER_RESET<='0';	CONTROL_SIGNAL_STEP_COUNTER_ENABLE<='1';	CONTROL_SIGNAL_STACK_POINTER_INCREMENT<='0';	CONTROL_SIGNAL_STACK_POINTER_DECREMENT<='0';	CONTROL_SIGNAL_STACK_POINTER_LOAD_FROM_DATA_BUS<='0';	CONTROL_SIGNAL_STACK_POINTER_OUTPUT_TO_DATA_BUS<='0';	CONTROL_SIGNAL_STACK_POINTER_OUTPUT_TO_ADDRESS_BUS<='0';	CONTROL_SIGNAL_PROCESSOR_STATUS_REGISTER_LOAD_FROM_ALU<='0';	CONTROL_SIGNAL_PROCESSOR_STATUS_REGISTER_LOAD_FROM_DATA_BUS<='0';	CONTROL_SIGNAL_PROCESSOR_STATUS_REGISTER_OUTPUT_ENABLE_TO_DATA_BUS<='0';	CONTROL_SIGNAL_PROCESSOR_STATUS_REGISTER_SET_CARRY_FLAG<='0';	CONTROL_SIGNAL_PROCESSOR_STATUS_REGISTER_SET_OVERFLOW_FLAG<='0';	CONTROL_SIGNAL_PROCESSOR_STATUS_REGISTER_SET_ZERO_FLAG<='0';	CONTROL_SIGNAL_PROCESSOR_STATUS_REGISTER_SET_NEGATIVE_FLAG<='0';	CONTROL_SIGNAL_PROCESSOR_STATUS_REGISTER_SET_IRQ_DISABLE_FLAG<='0';	CONTROL_SIGNAL_PROCESSOR_STATUS_REGISTER_CLEAR_CARRY_FLAG<='0';	CONTROL_SIGNAL_PROCESSOR_STATUS_REGISTER_CLEAR_OVERFLOW_FLAG<='0';	CONTROL_SIGNAL_PROCESSOR_STATUS_REGISTER_CLEAR_ZERO_FLAG<='0';	CONTROL_SIGNAL_PROCESSOR_STATUS_REGISTER_CLEAR_NEGATIVE_FLAG<='0';	CONTROL_SIGNAL_PROCESSOR_STATUS_REGISTER_CLEAR_IRQ_DISABLE_FLAG<='0';	CONTROL_SIGNAL_LOAD_FROM_DATA_BUS_TO_MEMORY_ADDRESS_REGISTER_LOW<='0';	CONTROL_SIGNAL_LOAD_FROM_DATA_BUS_TO_MEMORY_ADDRESS_REGISTER_HIGH<='0';	CONTROL_SIGNAL_OUTPUT_ENABLE_FROM_MEMORY_ADDRESS_REGISTER_LOW_TO_DATA_BUS<='0';	CONTROL_SIGNAL_OUTPUT_ENABLE_FROM_MEMORY_ADDRESS_REGISTER_HIGH_TO_DATA_BUS<='0';	CONTROL_SIGNAL_OUTPUT_ENABLE_FROM_MEMORY_ADDRESS_REGISTER_TO_ADDRESS_BUS<='0';
ADC	Direct	1	00000001	3	00011	X	X	X	X	X	1	1	0	0	0000	0	0	0	0	0	0	0	0	1	0	1	0	0	0	0	0	0	0	0	elsif (INTERCONECT_INSTRUCTION_REGISTER_OUT_TO_INSTRUCTION_DECODER_IN = “00000001“ and INTERCONECT_STEP_COUNTER_OUT_TO_INSTRUCTION_DECODER_IN = “00011“) then	CONTROL_SIGNAL_READ_OR_WRITE<='1';	CONTROL_SIGNAL_ACCESSING_MEMORY<='1';	CONTROL_SIGNAL_ALU_OUT_ENABLE_TO_DATA_BUS<='0';	CONTROL_SIGNAL_ALU_OUT_ENABLE_TO_ACUMULATOR<='0';	CONTROL_SIGNAL_ALU_OPERATION<=“0000“;	CONTROL_SIGNAL_ACUMULATOR_LOAD_FROM_DATA_BUS<='0';	CONTROL_SIGNAL_ACUMULATOR_OUTPUT_ENABLE_TO_DATA_BUS<='0';	CONTROL_SIGNAL_ACUMULATOR_LOAD_FROM_ALU<='0';	CONTROL_SIGNAL_ACUMULATOR_OUTPUT_ENABLE_TO_ALU<='0';	CONTROL_SIGNAL_B_REGISTER_LOAD<='0';	CONTROL_SIGNAL_X_REGISTER_LOAD<='0';	CONTROL_SIGNAL_X_REGISTER_OUTPUT_ENABLE<='0';	CONTROL_SIGNAL_Y_REGISTER_LOAD<='0';	CONTROL_SIGNAL_Y_REGISTER_OUTPUT_ENABLE<='0';	CONTROL_SIGNAL_INSTRUCTION_REGISTER_LOAD<='0';	CONTROL_SIGNAL_COUNTER_ENABLE<='0';	CONTROL_SIGNAL_LOAD_FROM_DATA_BUS_TO_COUNTER_LOW<='0';	CONTROL_SIGNAL_LOAD_FROM_DATA_BUS_TO_COUNTER_HIGH<='0';	CONTROL_SIGNAL_OUTPUT_ENABLE_FROM_COUNTER_LOW_TO_DATA_BUS<='0';	CONTROL_SIGNAL_OUTPUT_ENABLE_FROM_COUNTER_HIGH_TO_DATA_BUS<='0';	CONTROL_SIGNAL_OUTPUT_ENABLE_FROM_COUNTER_TO_ADDRESS_BUS<='1';	CONTROL_SIGNAL_STEP_COUNTER_RESET<='0';	CONTROL_SIGNAL_STEP_COUNTER_ENABLE<='1';	CONTROL_SIGNAL_STACK_POINTER_INCREMENT<='0';	CONTROL_SIGNAL_STACK_POINTER_DECREMENT<='0';	CONTROL_SIGNAL_STACK_POINTER_LOAD_FROM_DATA_BUS<='0';	CONTROL_SIGNAL_STACK_POINTER_OUTPUT_TO_DATA_BUS<='0';	CONTROL_SIGNAL_STACK_POINTER_OUTPUT_TO_ADDRESS_BUS<='0';	CONTROL_SIGNAL_PROCESSOR_STATUS_REGISTER_LOAD_FROM_ALU<='0';	CONTROL_SIGNAL_PROCESSOR_STATUS_REGISTER_LOAD_FROM_DATA_BUS<='0';	CONTROL_SIGNAL_PROCESSOR_STATUS_REGISTER_OUTPUT_ENABLE_TO_DATA_BUS<='0';	CONTROL_SIGNAL_PROCESSOR_STATUS_REGISTER_SET_CARRY_FLAG<='0';	CONTROL_SIGNAL_PROCESSOR_STATUS_REGISTER_SET_OVERFLOW_FLAG<='0';	CONTROL_SIGNAL_PROCESSOR_STATUS_REGISTER_SET_ZERO_FLAG<='0';	CONTROL_SIGNAL_PROCESSOR_STATUS_REGISTER_SET_NEGATIVE_FLAG<='0';	CONTROL_SIGNAL_PROCESSOR_STATUS_REGISTER_SET_IRQ_DISABLE_FLAG<='0';	CONTROL_SIGNAL_PROCESSOR_STATUS_REGISTER_CLEAR_CARRY_FLAG<='0';	CONTROL_SIGNAL_PROCESSOR_STATUS_REGISTER_CLEAR_OVERFLOW_FLAG<='0';	CONTROL_SIGNAL_PROCESSOR_STATUS_REGISTER_CLEAR_ZERO_FLAG<='0';	CONTROL_SIGNAL_PROCESSOR_STATUS_REGISTER_CLEAR_NEGATIVE_FLAG<='0';	CONTROL_SIGNAL_PROCESSOR_STATUS_REGISTER_CLEAR_IRQ_DISABLE_FLAG<='0';	CONTROL_SIGNAL_LOAD_FROM_DATA_BUS_TO_MEMORY_ADDRESS_REGISTER_LOW<='0';	CONTROL_SIGNAL_LOAD_FROM_DATA_BUS_TO_MEMORY_ADDRESS_REGISTER_HIGH<='0';	CONTROL_SIGNAL_OUTPUT_ENABLE_FROM_MEMORY_ADDRESS_REGISTER_LOW_TO_DATA_BUS<='0';	CONTROL_SIGNAL_OUTPUT_ENABLE_FROM_MEMORY_ADDRESS_REGISTER_HIGH_TO_DATA_BUS<='0';	CONTROL_SIGNAL_OUTPUT_ENABLE_FROM_MEMORY_ADDRESS_REGISTER_TO_ADDRESS_BUS<='0';
		1	00000001	4	00100	X	X	X	X	X	1	1	0	0	0000	0	0	0	1	1	0	0	0	0	0	0	0	0	1	0	1	0	0	0	0	0	0	0	0	elsif (INTERCONECT_INSTRUCTION_REGISTER_OUT_TO_INSTRUCTION_DECODER_IN = “00000001“ and INTERCONECT_STEP_COUNTER_OUT_TO_INSTRUCTION_DECODER_IN = “00100“) then	CONTROL_SIGNAL_READ_OR_WRITE<='1';	CONTROL_SIGNAL_ACCESSING_MEMORY<='1';	CONTROL_SIGNAL_ALU_OUT_ENABLE_TO_DATA_BUS<='0';	CONTROL_SIGNAL_ALU_OUT_ENABLE_TO_ACUMULATOR<='0';	CONTROL_SIGNAL_ALU_OPERATION<=“0000“;	CONTROL_SIGNAL_ACUMULATOR_LOAD_FROM_DATA_BUS<='0';	CONTROL_SIGNAL_ACUMULATOR_OUTPUT_ENABLE_TO_DATA_BUS<='0';	CONTROL_SIGNAL_ACUMULATOR_LOAD_FROM_ALU<='0';	CONTROL_SIGNAL_ACUMULATOR_OUTPUT_ENABLE_TO_ALU<='1';	CONTROL_SIGNAL_B_REGISTER_LOAD<='1';	CONTROL_SIGNAL_X_REGISTER_LOAD<='0';	CONTROL_SIGNAL_X_REGISTER_OUTPUT_ENABLE<='0';	CONTROL_SIGNAL_Y_REGISTER_LOAD<='0';	CONTROL_SIGNAL_Y_REGISTER_OUTPUT_ENABLE<='0';	CONTROL_SIGNAL_INSTRUCTION_REGISTER_LOAD<='0';	CONTROL_SIGNAL_COUNTER_ENABLE<='0';	CONTROL_SIGNAL_LOAD_FROM_DATA_BUS_TO_COUNTER_LOW<='0';	CONTROL_SIGNAL_LOAD_FROM_DATA_BUS_TO_COUNTER_HIGH<='0';	CONTROL_SIGNAL_OUTPUT_ENABLE_FROM_COUNTER_LOW_TO_DATA_BUS<='0';	CONTROL_SIGNAL_OUTPUT_ENABLE_FROM_COUNTER_HIGH_TO_DATA_BUS<='0';	CONTROL_SIGNAL_OUTPUT_ENABLE_FROM_COUNTER_TO_ADDRESS_BUS<='1';	CONTROL_SIGNAL_STEP_COUNTER_RESET<='0';	CONTROL_SIGNAL_STEP_COUNTER_ENABLE<='1';	CONTROL_SIGNAL_STACK_POINTER_INCREMENT<='0';	CONTROL_SIGNAL_STACK_POINTER_DECREMENT<='0';	CONTROL_SIGNAL_STACK_POINTER_LOAD_FROM_DATA_BUS<='0';	CONTROL_SIGNAL_STACK_POINTER_OUTPUT_TO_DATA_BUS<='0';	CONTROL_SIGNAL_STACK_POINTER_OUTPUT_TO_ADDRESS_BUS<='0';	CONTROL_SIGNAL_PROCESSOR_STATUS_REGISTER_LOAD_FROM_ALU<='0';	CONTROL_SIGNAL_PROCESSOR_STATUS_REGISTER_LOAD_FROM_DATA_BUS<='0';	CONTROL_SIGNAL_PROCESSOR_STATUS_REGISTER_OUTPUT_ENABLE_TO_DATA_BUS<='0';	CONTROL_SIGNAL_PROCESSOR_STATUS_REGISTER_SET_CARRY_FLAG<='0';	CONTROL_SIGNAL_PROCESSOR_STATUS_REGISTER_SET_OVERFLOW_FLAG<='0';	CONTROL_SIGNAL_PROCESSOR_STATUS_REGISTER_SET_ZERO_FLAG<='0';	CONTROL_SIGNAL_PROCESSOR_STATUS_REGISTER_SET_NEGATIVE_FLAG<='0';	CONTROL_SIGNAL_PROCESSOR_STATUS_REGISTER_SET_IRQ_DISABLE_FLAG<='0';	CONTROL_SIGNAL_PROCESSOR_STATUS_REGISTER_CLEAR_CARRY_FLAG<='0';	CONTROL_SIGNAL_PROCESSOR_STATUS_REGISTER_CLEAR_OVERFLOW_FLAG<='0';	CONTROL_SIGNAL_PROCESSOR_STATUS_REGISTER_CLEAR_ZERO_FLAG<='0';	CONTROL_SIGNAL_PROCESSOR_STATUS_REGISTER_CLEAR_NEGATIVE_FLAG<='0';	CONTROL_SIGNAL_PROCESSOR_STATUS_REGISTER_CLEAR_IRQ_DISABLE_FLAG<='0';	CONTROL_SIGNAL_LOAD_FROM_DATA_BUS_TO_MEMORY_ADDRESS_REGISTER_LOW<='0';	CONTROL_SIGNAL_LOAD_FROM_DATA_BUS_TO_MEMORY_ADDRESS_REGISTER_HIGH<='0';	CONTROL_SIGNAL_OUTPUT_ENABLE_FROM_MEMORY_ADDRESS_REGISTER_LOW_TO_DATA_BUS<='0';	CONTROL_SIGNAL_OUTPUT_ENABLE_FROM_MEMORY_ADDRESS_REGISTER_HIGH_TO_DATA_BUS<='0';	CONTROL_SIGNAL_OUTPUT_ENABLE_FROM_MEMORY_ADDRESS_REGISTER_TO_ADDRESS_BUS<='0';
		1	00000001	5	00101	X	X	X	X	X	1	0	0	0	0001	0	0	0	1	0	0	0	0	0	0	0	0	1	0	0	0	0	0	0	0	0	elsif (INTERCONECT_INSTRUCTION_REGISTER_OUT_TO_INSTRUCTION_DECODER_IN = “00000001“ and INTERCONECT_STEP_COUNTER_OUT_TO_INSTRUCTION_DECODER_IN = “00101“) then	CONTROL_SIGNAL_READ_OR_WRITE<='1';	CONTROL_SIGNAL_ACCESSING_MEMORY<='0';	CONTROL_SIGNAL_ALU_OUT_ENABLE_TO_DATA_BUS<='0';	CONTROL_SIGNAL_ALU_OUT_ENABLE_TO_ACUMULATOR<='0';	CONTROL_SIGNAL_ALU_OPERATION<=“0001“;	CONTROL_SIGNAL_ACUMULATOR_LOAD_FROM_DATA_BUS<='0';	CONTROL_SIGNAL_ACUMULATOR_OUTPUT_ENABLE_TO_DATA_BUS<='0';	CONTROL_SIGNAL_ACUMULATOR_LOAD_FROM_ALU<='0';	CONTROL_SIGNAL_ACUMULATOR_OUTPUT_ENABLE_TO_ALU<='1';	CONTROL_SIGNAL_B_REGISTER_LOAD<='0';	CONTROL_SIGNAL_X_REGISTER_LOAD<='0';	CONTROL_SIGNAL_X_REGISTER_OUTPUT_ENABLE<='0';	CONTROL_SIGNAL_Y_REGISTER_LOAD<='0';	CONTROL_SIGNAL_Y_REGISTER_OUTPUT_ENABLE<='0';	CONTROL_SIGNAL_INSTRUCTION_REGISTER_LOAD<='0';	CONTROL_SIGNAL_COUNTER_ENABLE<='0';	CONTROL_SIGNAL_LOAD_FROM_DATA_BUS_TO_COUNTER_LOW<='0';	CONTROL_SIGNAL_LOAD_FROM_DATA_BUS_TO_COUNTER_HIGH<='0';	CONTROL_SIGNAL_OUTPUT_ENABLE_FROM_COUNTER_LOW_TO_DATA_BUS<='0';	CONTROL_SIGNAL_OUTPUT_ENABLE_FROM_COUNTER_HIGH_TO_DATA_BUS<='0';	CONTROL_SIGNAL_OUTPUT_ENABLE_FROM_COUNTER_TO_ADDRESS_BUS<='0';	CONTROL_SIGNAL_STEP_COUNTER_RESET<='0';	CONTROL_SIGNAL_STEP_COUNTER_ENABLE<='1';	CONTROL_SIGNAL_STACK_POINTER_INCREMENT<='0';	CONTROL_SIGNAL_STACK_POINTER_DECREMENT<='0';	CONTROL_SIGNAL_STACK_POINTER_LOAD_FROM_DATA_BUS<='0';	CONTROL_SIGNAL_STACK_POINTER_OUTPUT_TO_DATA_BUS<='0';	CONTROL_SIGNAL_STACK_POINTER_OUTPUT_TO_ADDRESS_BUS<='0';	CONTROL_SIGNAL_PROCESSOR_STATUS_REGISTER_LOAD_FROM_ALU<='0';	CONTROL_SIGNAL_PROCESSOR_STATUS_REGISTER_LOAD_FROM_DATA_BUS<='0';	CONTROL_SIGNAL_PROCESSOR_STATUS_REGISTER_OUTPUT_ENABLE_TO_DATA_BUS<='0';	CONTROL_SIGNAL_PROCESSOR_STATUS_REGISTER_SET_CARRY_FLAG<='0';	CONTROL_SIGNAL_PROCESSOR_STATUS_REGISTER_SET_OVERFLOW_FLAG<='0';	CONTROL_SIGNAL_PROCESSOR_STATUS_REGISTER_SET_ZERO_FLAG<='0';	CONTROL_SIGNAL_PROCESSOR_STATUS_REGISTER_SET_NEGATIVE_FLAG<='0';	CONTROL_SIGNAL_PROCESSOR_STATUS_REGISTER_SET_IRQ_DISABLE_FLAG<='0';	CONTROL_SIGNAL_PROCESSOR_STATUS_REGISTER_CLEAR_CARRY_FLAG<='0';	CONTROL_SIGNAL_PROCESSOR_STATUS_REGISTER_CLEAR_OVERFLOW_FLAG<='0';	CONTROL_SIGNAL_PROCESSOR_STATUS_REGISTER_CLEAR_ZERO_FLAG<='0';	CONTROL_SIGNAL_PROCESSOR_STATUS_REGISTER_CLEAR_NEGATIVE_FLAG<='0';	CONTROL_SIGNAL_PROCESSOR_STATUS_REGISTER_CLEAR_IRQ_DISABLE_FLAG<='0';	CONTROL_SIGNAL_LOAD_FROM_DATA_BUS_TO_MEMORY_ADDRESS_REGISTER_LOW<='0';	CONTROL_SIGNAL_LOAD_FROM_DATA_BUS_TO_MEMORY_ADDRESS_REGISTER_HIGH<='0';	CONTROL_SIGNAL_OUTPUT_ENABLE_FROM_MEMORY_ADDRESS_REGISTER_LOW_TO_DATA_BUS<='0';	CONTROL_SIGNAL_OUTPUT_ENABLE_FROM_MEMORY_ADDRESS_REGISTER_HIGH_TO_DATA_BUS<='0';	CONTROL_SIGNAL_OUTPUT_ENABLE_FROM_MEMORY_ADDRESS_REGISTER_TO_ADDRESS_BUS<='0';
		1	00000001	6	00110	X	X	X	X	X	1	0	0	1	0001	0	0	1	0	0	0	0	0	0	0	0	1	0	0	0	0	0	0	0	0	elsif (INTERCONECT_INSTRUCTION_REGISTER_OUT_TO_INSTRUCTION_DECODER_IN = “00000001“ and INTERCONECT_STEP_COUNTER_OUT_TO_INSTRUCTION_DECODER_IN = “00110“) then	CONTROL_SIGNAL_READ_OR_WRITE<='1';	CONTROL_SIGNAL_ACCESSING_MEMORY<='0';	CONTROL_SIGNAL_ALU_OUT_ENABLE_TO_DATA_BUS<='0';	CONTROL_SIGNAL_ALU_OUT_ENABLE_TO_ACUMULATOR<='1';	CONTROL_SIGNAL_ALU_OPERATION<=“0001“;	CONTROL_SIGNAL_ACUMULATOR_LOAD_FROM_DATA_BUS<='0';	CONTROL_SIGNAL_ACUMULATOR_OUTPUT_ENABLE_TO_DATA_BUS<='0';	CONTROL_SIGNAL_ACUMULATOR_LOAD_FROM_ALU<='1';	CONTROL_SIGNAL_ACUMULATOR_OUTPUT_ENABLE_TO_ALU<='0';	CONTROL_SIGNAL_B_REGISTER_LOAD<='0';	CONTROL_SIGNAL_X_REGISTER_LOAD<='0';	CONTROL_SIGNAL_X_REGISTER_OUTPUT_ENABLE<='0';	CONTROL_SIGNAL_Y_REGISTER_LOAD<='0';	CONTROL_SIGNAL_Y_REGISTER_OUTPUT_ENABLE<='0';	CONTROL_SIGNAL_INSTRUCTION_REGISTER_LOAD<='0';	CONTROL_SIGNAL_COUNTER_ENABLE<='0';	CONTROL_SIGNAL_LOAD_FROM_DATA_BUS_TO_COUNTER_LOW<='0';	CONTROL_SIGNAL_LOAD_FROM_DATA_BUS_TO_COUNTER_HIGH<='0';	CONTROL_SIGNAL_OUTPUT_ENABLE_FROM_COUNTER_LOW_TO_DATA_BUS<='0';	CONTROL_SIGNAL_OUTPUT_ENABLE_FROM_COUNTER_HIGH_TO_DATA_BUS<='0';	CONTROL_SIGNAL_OUTPUT_ENABLE_FROM_COUNTER_TO_ADDRESS_BUS<='0';	CONTROL_SIGNAL_STEP_COUNTER_RESET<='0';	CONTROL_SIGNAL_STEP_COUNTER_ENABLE<='1';	CONTROL_SIGNAL_STACK_POINTER_INCREMENT<='0';	CONTROL_SIGNAL_STACK_POINTER_DECREMENT<='0';	CONTROL_SIGNAL_STACK_POINTER_LOAD_FROM_DATA_BUS<='0';	CONTROL_SIGNAL_STACK_POINTER_OUTPUT_TO_DATA_BUS<='0';	CONTROL_SIGNAL_STACK_POINTER_OUTPUT_TO_ADDRESS_BUS<='0';	CONTROL_SIGNAL_PROCESSOR_STATUS_REGISTER_LOAD_FROM_ALU<='0';	CONTROL_SIGNAL_PROCESSOR_STATUS_REGISTER_LOAD_FROM_DATA_BUS<='0';	CONTROL_SIGNAL_PROCESSOR_STATUS_REGISTER_OUTPUT_ENABLE_TO_DATA_BUS<='0';	CONTROL_SIGNAL_PROCESSOR_STATUS_REGISTER_SET_CARRY_FLAG<='0';	CONTROL_SIGNAL_PROCESSOR_STATUS_REGISTER_SET_OVERFLOW_FLAG<='0';	CONTROL_SIGNAL_PROCESSOR_STATUS_REGISTER_SET_ZERO_FLAG<='0';	CONTROL_SIGNAL_PROCESSOR_STATUS_REGISTER_SET_NEGATIVE_FLAG<='0';	CONTROL_SIGNAL_PROCESSOR_STATUS_REGISTER_SET_IRQ_DISABLE_FLAG<='0';	CONTROL_SIGNAL_PROCESSOR_STATUS_REGISTER_CLEAR_CARRY_FLAG<='0';	CONTROL_SIGNAL_PROCESSOR_STATUS_REGISTER_CLEAR_OVERFLOW_FLAG<='0';	CONTROL_SIGNAL_PROCESSOR_STATUS_REGISTER_CLEAR_ZERO_FLAG<='0';	CONTROL_SIGNAL_PROCESSOR_STATUS_REGISTER_CLEAR_NEGATIVE_FLAG<='0';	CONTROL_SIGNAL_PROCESSOR_STATUS_REGISTER_CLEAR_IRQ_DISABLE_FLAG<='0';	CONTROL_SIGNAL_LOAD_FROM_DATA_BUS_TO_MEMORY_ADDRESS_REGISTER_LOW<='0';	CONTROL_SIGNAL_LOAD_FROM_DATA_BUS_TO_MEMORY_ADDRESS_REGISTER_HIGH<='0';	CONTROL_SIGNAL_OUTPUT_ENABLE_FROM_MEMORY_ADDRESS_REGISTER_LOW_TO_DATA_BUS<='0';	CONTROL_SIGNAL_OUTPUT_ENABLE_FROM_MEMORY_ADDRESS_REGISTER_HIGH_TO_DATA_BUS<='0';	CONTROL_SIGNAL_OUTPUT_ENABLE_FROM_MEMORY_ADDRESS_REGISTER_TO_ADDRESS_BUS<='0';
		1	00000001	7	00111	X	X	X	X	X	1	0	0	0	0001	0	0	0	0	0	0	0	0	1	0	0	0	0	0	0	1	0	0	0	0	0	1	0	0	0	0	0	0	0	0	elsif (INTERCONECT_INSTRUCTION_REGISTER_OUT_TO_INSTRUCTION_DECODER_IN = “00000001“ and INTERCONECT_STEP_COUNTER_OUT_TO_INSTRUCTION_DECODER_IN = “00111“) then	CONTROL_SIGNAL_READ_OR_WRITE<='1';	CONTROL_SIGNAL_ACCESSING_MEMORY<='0';	CONTROL_SIGNAL_ALU_OUT_ENABLE_TO_DATA_BUS<='0';	CONTROL_SIGNAL_ALU_OUT_ENABLE_TO_ACUMULATOR<='0';	CONTROL_SIGNAL_ALU_OPERATION<=“0001“;	CONTROL_SIGNAL_ACUMULATOR_LOAD_FROM_DATA_BUS<='0';	CONTROL_SIGNAL_ACUMULATOR_OUTPUT_ENABLE_TO_DATA_BUS<='0';	CONTROL_SIGNAL_ACUMULATOR_LOAD_FROM_ALU<='0';	CONTROL_SIGNAL_ACUMULATOR_OUTPUT_ENABLE_TO_ALU<='0';	CONTROL_SIGNAL_B_REGISTER_LOAD<='0';	CONTROL_SIGNAL_X_REGISTER_LOAD<='0';	CONTROL_SIGNAL_X_REGISTER_OUTPUT_ENABLE<='0';	CONTROL_SIGNAL_Y_REGISTER_LOAD<='0';	CONTROL_SIGNAL_Y_REGISTER_OUTPUT_ENABLE<='0';	CONTROL_SIGNAL_INSTRUCTION_REGISTER_LOAD<='0';	CONTROL_SIGNAL_COUNTER_ENABLE<='1';	CONTROL_SIGNAL_LOAD_FROM_DATA_BUS_TO_COUNTER_LOW<='0';	CONTROL_SIGNAL_LOAD_FROM_DATA_BUS_TO_COUNTER_HIGH<='0';	CONTROL_SIGNAL_OUTPUT_ENABLE_FROM_COUNTER_LOW_TO_DATA_BUS<='0';	CONTROL_SIGNAL_OUTPUT_ENABLE_FROM_COUNTER_HIGH_TO_DATA_BUS<='0';	CONTROL_SIGNAL_OUTPUT_ENABLE_FROM_COUNTER_TO_ADDRESS_BUS<='0';	CONTROL_SIGNAL_STEP_COUNTER_RESET<='0';	CONTROL_SIGNAL_STEP_COUNTER_ENABLE<='1';	CONTROL_SIGNAL_STACK_POINTER_INCREMENT<='0';	CONTROL_SIGNAL_STACK_POINTER_DECREMENT<='0';	CONTROL_SIGNAL_STACK_POINTER_LOAD_FROM_DATA_BUS<='0';	CONTROL_SIGNAL_STACK_POINTER_OUTPUT_TO_DATA_BUS<='0';	CONTROL_SIGNAL_STACK_POINTER_OUTPUT_TO_ADDRESS_BUS<='0';	CONTROL_SIGNAL_PROCESSOR_STATUS_REGISTER_LOAD_FROM_ALU<='1';	CONTROL_SIGNAL_PROCESSOR_STATUS_REGISTER_LOAD_FROM_DATA_BUS<='0';	CONTROL_SIGNAL_PROCESSOR_STATUS_REGISTER_OUTPUT_ENABLE_TO_DATA_BUS<='0';	CONTROL_SIGNAL_PROCESSOR_STATUS_REGISTER_SET_CARRY_FLAG<='0';	CONTROL_SIGNAL_PROCESSOR_STATUS_REGISTER_SET_OVERFLOW_FLAG<='0';	CONTROL_SIGNAL_PROCESSOR_STATUS_REGISTER_SET_ZERO_FLAG<='0';	CONTROL_SIGNAL_PROCESSOR_STATUS_REGISTER_SET_NEGATIVE_FLAG<='0';	CONTROL_SIGNAL_PROCESSOR_STATUS_REGISTER_SET_IRQ_DISABLE_FLAG<='0';	CONTROL_SIGNAL_PROCESSOR_STATUS_REGISTER_CLEAR_CARRY_FLAG<='0';	CONTROL_SIGNAL_PROCESSOR_STATUS_REGISTER_CLEAR_OVERFLOW_FLAG<='0';	CONTROL_SIGNAL_PROCESSOR_STATUS_REGISTER_CLEAR_ZERO_FLAG<='0';	CONTROL_SIGNAL_PROCESSOR_STATUS_REGISTER_CLEAR_NEGATIVE_FLAG<='0';	CONTROL_SIGNAL_PROCESSOR_STATUS_REGISTER_CLEAR_IRQ_DISABLE_FLAG<='0';	CONTROL_SIGNAL_LOAD_FROM_DATA_BUS_TO_MEMORY_ADDRESS_REGISTER_LOW<='0';	CONTROL_SIGNAL_LOAD_FROM_DATA_BUS_TO_MEMORY_ADDRESS_REGISTER_HIGH<='0';	CONTROL_SIGNAL_OUTPUT_ENABLE_FROM_MEMORY_ADDRESS_REGISTER_LOW_TO_DATA_BUS<='0';	CONTROL_SIGNAL_OUTPUT_ENABLE_FROM_MEMORY_ADDRESS_REGISTER_HIGH_TO_DATA_BUS<='0';	CONTROL_SIGNAL_OUTPUT_ENABLE_FROM_MEMORY_ADDRESS_REGISTER_TO_ADDRESS_BUS<='0';
		1	00000001	8	01000	X	X	X	X	X	1	0	0	0	0000	0	0	0	0	0	0	0	0	1	0	0	0	0	0	0	0	0	elsif (INTERCONECT_INSTRUCTION_REGISTER_OUT_TO_INSTRUCTION_DECODER_IN = “00000001“ and INTERCONECT_STEP_COUNTER_OUT_TO_INSTRUCTION_DECODER_IN = “01000“) then	CONTROL_SIGNAL_READ_OR_WRITE<='1';	CONTROL_SIGNAL_ACCESSING_MEMORY<='0';	CONTROL_SIGNAL_ALU_OUT_ENABLE_TO_DATA_BUS<='0';	CONTROL_SIGNAL_ALU_OUT_ENABLE_TO_ACUMULATOR<='0';	CONTROL_SIGNAL_ALU_OPERATION<=“0000“;	CONTROL_SIGNAL_ACUMULATOR_LOAD_FROM_DATA_BUS<='0';	CONTROL_SIGNAL_ACUMULATOR_OUTPUT_ENABLE_TO_DATA_BUS<='0';	CONTROL_SIGNAL_ACUMULATOR_LOAD_FROM_ALU<='0';	CONTROL_SIGNAL_ACUMULATOR_OUTPUT_ENABLE_TO_ALU<='0';	CONTROL_SIGNAL_B_REGISTER_LOAD<='0';	CONTROL_SIGNAL_X_REGISTER_LOAD<='0';	CONTROL_SIGNAL_X_REGISTER_OUTPUT_ENABLE<='0';	CONTROL_SIGNAL_Y_REGISTER_LOAD<='0';	CONTROL_SIGNAL_Y_REGISTER_OUTPUT_ENABLE<='0';	CONTROL_SIGNAL_INSTRUCTION_REGISTER_LOAD<='0';	CONTROL_SIGNAL_COUNTER_ENABLE<='0';	CONTROL_SIGNAL_LOAD_FROM_DATA_BUS_TO_COUNTER_LOW<='0';	CONTROL_SIGNAL_LOAD_FROM_DATA_BUS_TO_COUNTER_HIGH<='0';	CONTROL_SIGNAL_OUTPUT_ENABLE_FROM_COUNTER_LOW_TO_DATA_BUS<='0';	CONTROL_SIGNAL_OUTPUT_ENABLE_FROM_COUNTER_HIGH_TO_DATA_BUS<='0';	CONTROL_SIGNAL_OUTPUT_ENABLE_FROM_COUNTER_TO_ADDRESS_BUS<='0';	CONTROL_SIGNAL_STEP_COUNTER_RESET<='1';	CONTROL_SIGNAL_STEP_COUNTER_ENABLE<='0';	CONTROL_SIGNAL_STACK_POINTER_INCREMENT<='0';	CONTROL_SIGNAL_STACK_POINTER_DECREMENT<='0';	CONTROL_SIGNAL_STACK_POINTER_LOAD_FROM_DATA_BUS<='0';	CONTROL_SIGNAL_STACK_POINTER_OUTPUT_TO_DATA_BUS<='0';	CONTROL_SIGNAL_STACK_POINTER_OUTPUT_TO_ADDRESS_BUS<='0';	CONTROL_SIGNAL_PROCESSOR_STATUS_REGISTER_LOAD_FROM_ALU<='0';	CONTROL_SIGNAL_PROCESSOR_STATUS_REGISTER_LOAD_FROM_DATA_BUS<='0';	CONTROL_SIGNAL_PROCESSOR_STATUS_REGISTER_OUTPUT_ENABLE_TO_DATA_BUS<='0';	CONTROL_SIGNAL_PROCESSOR_STATUS_REGISTER_SET_CARRY_FLAG<='0';	CONTROL_SIGNAL_PROCESSOR_STATUS_REGISTER_SET_OVERFLOW_FLAG<='0';	CONTROL_SIGNAL_PROCESSOR_STATUS_REGISTER_SET_ZERO_FLAG<='0';	CONTROL_SIGNAL_PROCESSOR_STATUS_REGISTER_SET_NEGATIVE_FLAG<='0';	CONTROL_SIGNAL_PROCESSOR_STATUS_REGISTER_SET_IRQ_DISABLE_FLAG<='0';	CONTROL_SIGNAL_PROCESSOR_STATUS_REGISTER_CLEAR_CARRY_FLAG<='0';	CONTROL_SIGNAL_PROCESSOR_STATUS_REGISTER_CLEAR_OVERFLOW_FLAG<='0';	CONTROL_SIGNAL_PROCESSOR_STATUS_REGISTER_CLEAR_ZERO_FLAG<='0';	CONTROL_SIGNAL_PROCESSOR_STATUS_REGISTER_CLEAR_NEGATIVE_FLAG<='0';	CONTROL_SIGNAL_PROCESSOR_STATUS_REGISTER_CLEAR_IRQ_DISABLE_FLAG<='0';	CONTROL_SIGNAL_LOAD_FROM_DATA_BUS_TO_MEMORY_ADDRESS_REGISTER_LOW<='0';	CONTROL_SIGNAL_LOAD_FROM_DATA_BUS_TO_MEMORY_ADDRESS_REGISTER_HIGH<='0';	CONTROL_SIGNAL_OUTPUT_ENABLE_FROM_MEMORY_ADDRESS_REGISTER_LOW_TO_DATA_BUS<='0';	CONTROL_SIGNAL_OUTPUT_ENABLE_FROM_MEMORY_ADDRESS_REGISTER_HIGH_TO_DATA_BUS<='0';	CONTROL_SIGNAL_OUTPUT_ENABLE_FROM_MEMORY_ADDRESS_REGISTER_TO_ADDRESS_BUS<='0';
	Zero – Page	2	00000010	3	00011	X	X	X	X	X	1	1	0	0	0000	0	0	0	0	0	0	0	0	1	0	1	0	0	0	0	0	0	0	0	elsif (INTERCONECT_INSTRUCTION_REGISTER_OUT_TO_INSTRUCTION_DECODER_IN = “00000010“ and INTERCONECT_STEP_COUNTER_OUT_TO_INSTRUCTION_DECODER_IN = “00011“) then	CONTROL_SIGNAL_READ_OR_WRITE<='1';	CONTROL_SIGNAL_ACCESSING_MEMORY<='1';	CONTROL_SIGNAL_ALU_OUT_ENABLE_TO_DATA_BUS<='0';	CONTROL_SIGNAL_ALU_OUT_ENABLE_TO_ACUMULATOR<='0';	CONTROL_SIGNAL_ALU_OPERATION<=“0000“;	CONTROL_SIGNAL_ACUMULATOR_LOAD_FROM_DATA_BUS<='0';	CONTROL_SIGNAL_ACUMULATOR_OUTPUT_ENABLE_TO_DATA_BUS<='0';	CONTROL_SIGNAL_ACUMULATOR_LOAD_FROM_ALU<='0';	CONTROL_SIGNAL_ACUMULATOR_OUTPUT_ENABLE_TO_ALU<='0';	CONTROL_SIGNAL_B_REGISTER_LOAD<='0';	CONTROL_SIGNAL_X_REGISTER_LOAD<='0';	CONTROL_SIGNAL_X_REGISTER_OUTPUT_ENABLE<='0';	CONTROL_SIGNAL_Y_REGISTER_LOAD<='0';	CONTROL_SIGNAL_Y_REGISTER_OUTPUT_ENABLE<='0';	CONTROL_SIGNAL_INSTRUCTION_REGISTER_LOAD<='0';	CONTROL_SIGNAL_COUNTER_ENABLE<='0';	CONTROL_SIGNAL_LOAD_FROM_DATA_BUS_TO_COUNTER_LOW<='0';	CONTROL_SIGNAL_LOAD_FROM_DATA_BUS_TO_COUNTER_HIGH<='0';	CONTROL_SIGNAL_OUTPUT_ENABLE_FROM_COUNTER_LOW_TO_DATA_BUS<='0';	CONTROL_SIGNAL_OUTPUT_ENABLE_FROM_COUNTER_HIGH_TO_DATA_BUS<='0';	CONTROL_SIGNAL_OUTPUT_ENABLE_FROM_COUNTER_TO_ADDRESS_BUS<='1';	CONTROL_SIGNAL_STEP_COUNTER_RESET<='0';	CONTROL_SIGNAL_STEP_COUNTER_ENABLE<='1';	CONTROL_SIGNAL_STACK_POINTER_INCREMENT<='0';	CONTROL_SIGNAL_STACK_POINTER_DECREMENT<='0';	CONTROL_SIGNAL_STACK_POINTER_LOAD_FROM_DATA_BUS<='0';	CONTROL_SIGNAL_STACK_POINTER_OUTPUT_TO_DATA_BUS<='0';	CONTROL_SIGNAL_STACK_POINTER_OUTPUT_TO_ADDRESS_BUS<='0';	CONTROL_SIGNAL_PROCESSOR_STATUS_REGISTER_LOAD_FROM_ALU<='0';	CONTROL_SIGNAL_PROCESSOR_STATUS_REGISTER_LOAD_FROM_DATA_BUS<='0';	CONTROL_SIGNAL_PROCESSOR_STATUS_REGISTER_OUTPUT_ENABLE_TO_DATA_BUS<='0';	CONTROL_SIGNAL_PROCESSOR_STATUS_REGISTER_SET_CARRY_FLAG<='0';	CONTROL_SIGNAL_PROCESSOR_STATUS_REGISTER_SET_OVERFLOW_FLAG<='0';	CONTROL_SIGNAL_PROCESSOR_STATUS_REGISTER_SET_ZERO_FLAG<='0';	CONTROL_SIGNAL_PROCESSOR_STATUS_REGISTER_SET_NEGATIVE_FLAG<='0';	CONTROL_SIGNAL_PROCESSOR_STATUS_REGISTER_SET_IRQ_DISABLE_FLAG<='0';	CONTROL_SIGNAL_PROCESSOR_STATUS_REGISTER_CLEAR_CARRY_FLAG<='0';	CONTROL_SIGNAL_PROCESSOR_STATUS_REGISTER_CLEAR_OVERFLOW_FLAG<='0';	CONTROL_SIGNAL_PROCESSOR_STATUS_REGISTER_CLEAR_ZERO_FLAG<='0';	CONTROL_SIGNAL_PROCESSOR_STATUS_REGISTER_CLEAR_NEGATIVE_FLAG<='0';	CONTROL_SIGNAL_PROCESSOR_STATUS_REGISTER_CLEAR_IRQ_DISABLE_FLAG<='0';	CONTROL_SIGNAL_LOAD_FROM_DATA_BUS_TO_MEMORY_ADDRESS_REGISTER_LOW<='0';	CONTROL_SIGNAL_LOAD_FROM_DATA_BUS_TO_MEMORY_ADDRESS_REGISTER_HIGH<='0';	CONTROL_SIGNAL_OUTPUT_ENABLE_FROM_MEMORY_ADDRESS_REGISTER_LOW_TO_DATA_BUS<='0';	CONTROL_SIGNAL_OUTPUT_ENABLE_FROM_MEMORY_ADDRESS_REGISTER_HIGH_TO_DATA_BUS<='0';	CONTROL_SIGNAL_OUTPUT_ENABLE_FROM_MEMORY_ADDRESS_REGISTER_TO_ADDRESS_BUS<='0';
		2	00000010	4	00100	X	X	X	X	X	1	1	0	0	0000	0	0	0	0	0	0	0	0	1	0	1	0	0	0	0	0	0	0	0	1	0	0	0	0	elsif (INTERCONECT_INSTRUCTION_REGISTER_OUT_TO_INSTRUCTION_DECODER_IN = “00000010“ and INTERCONECT_STEP_COUNTER_OUT_TO_INSTRUCTION_DECODER_IN = “00100“) then	CONTROL_SIGNAL_READ_OR_WRITE<='1';	CONTROL_SIGNAL_ACCESSING_MEMORY<='1';	CONTROL_SIGNAL_ALU_OUT_ENABLE_TO_DATA_BUS<='0';	CONTROL_SIGNAL_ALU_OUT_ENABLE_TO_ACUMULATOR<='0';	CONTROL_SIGNAL_ALU_OPERATION<=“0000“;	CONTROL_SIGNAL_ACUMULATOR_LOAD_FROM_DATA_BUS<='0';	CONTROL_SIGNAL_ACUMULATOR_OUTPUT_ENABLE_TO_DATA_BUS<='0';	CONTROL_SIGNAL_ACUMULATOR_LOAD_FROM_ALU<='0';	CONTROL_SIGNAL_ACUMULATOR_OUTPUT_ENABLE_TO_ALU<='0';	CONTROL_SIGNAL_B_REGISTER_LOAD<='0';	CONTROL_SIGNAL_X_REGISTER_LOAD<='0';	CONTROL_SIGNAL_X_REGISTER_OUTPUT_ENABLE<='0';	CONTROL_SIGNAL_Y_REGISTER_LOAD<='0';	CONTROL_SIGNAL_Y_REGISTER_OUTPUT_ENABLE<='0';	CONTROL_SIGNAL_INSTRUCTION_REGISTER_LOAD<='0';	CONTROL_SIGNAL_COUNTER_ENABLE<='0';	CONTROL_SIGNAL_LOAD_FROM_DATA_BUS_TO_COUNTER_LOW<='0';	CONTROL_SIGNAL_LOAD_FROM_DATA_BUS_TO_COUNTER_HIGH<='0';	CONTROL_SIGNAL_OUTPUT_ENABLE_FROM_COUNTER_LOW_TO_DATA_BUS<='0';	CONTROL_SIGNAL_OUTPUT_ENABLE_FROM_COUNTER_HIGH_TO_DATA_BUS<='0';	CONTROL_SIGNAL_OUTPUT_ENABLE_FROM_COUNTER_TO_ADDRESS_BUS<='1';	CONTROL_SIGNAL_STEP_COUNTER_RESET<='0';	CONTROL_SIGNAL_STEP_COUNTER_ENABLE<='1';	CONTROL_SIGNAL_STACK_POINTER_INCREMENT<='0';	CONTROL_SIGNAL_STACK_POINTER_DECREMENT<='0';	CONTROL_SIGNAL_STACK_POINTER_LOAD_FROM_DATA_BUS<='0';	CONTROL_SIGNAL_STACK_POINTER_OUTPUT_TO_DATA_BUS<='0';	CONTROL_SIGNAL_STACK_POINTER_OUTPUT_TO_ADDRESS_BUS<='0';	CONTROL_SIGNAL_PROCESSOR_STATUS_REGISTER_LOAD_FROM_ALU<='0';	CONTROL_SIGNAL_PROCESSOR_STATUS_REGISTER_LOAD_FROM_DATA_BUS<='0';	CONTROL_SIGNAL_PROCESSOR_STATUS_REGISTER_OUTPUT_ENABLE_TO_DATA_BUS<='0';	CONTROL_SIGNAL_PROCESSOR_STATUS_REGISTER_SET_CARRY_FLAG<='0';	CONTROL_SIGNAL_PROCESSOR_STATUS_REGISTER_SET_OVERFLOW_FLAG<='0';	CONTROL_SIGNAL_PROCESSOR_STATUS_REGISTER_SET_ZERO_FLAG<='0';	CONTROL_SIGNAL_PROCESSOR_STATUS_REGISTER_SET_NEGATIVE_FLAG<='0';	CONTROL_SIGNAL_PROCESSOR_STATUS_REGISTER_SET_IRQ_DISABLE_FLAG<='0';	CONTROL_SIGNAL_PROCESSOR_STATUS_REGISTER_CLEAR_CARRY_FLAG<='0';	CONTROL_SIGNAL_PROCESSOR_STATUS_REGISTER_CLEAR_OVERFLOW_FLAG<='0';	CONTROL_SIGNAL_PROCESSOR_STATUS_REGISTER_CLEAR_ZERO_FLAG<='0';	CONTROL_SIGNAL_PROCESSOR_STATUS_REGISTER_CLEAR_NEGATIVE_FLAG<='0';	CONTROL_SIGNAL_PROCESSOR_STATUS_REGISTER_CLEAR_IRQ_DISABLE_FLAG<='0';	CONTROL_SIGNAL_LOAD_FROM_DATA_BUS_TO_MEMORY_ADDRESS_REGISTER_LOW<='1';	CONTROL_SIGNAL_LOAD_FROM_DATA_BUS_TO_MEMORY_ADDRESS_REGISTER_HIGH<='0';	CONTROL_SIGNAL_OUTPUT_ENABLE_FROM_MEMORY_ADDRESS_REGISTER_LOW_TO_DATA_BUS<='0';	CONTROL_SIGNAL_OUTPUT_ENABLE_FROM_MEMORY_ADDRESS_REGISTER_HIGH_TO_DATA_BUS<='0';	CONTROL_SIGNAL_OUTPUT_ENABLE_FROM_MEMORY_ADDRESS_REGISTER_TO_ADDRESS_BUS<='0';
		2	00000010	5	00101	X	X	X	X	X	1	1	0	0	0000	0	0	0	0	0	0	0	0	1	0	0	0	0	0	0	0	0	1	elsif (INTERCONECT_INSTRUCTION_REGISTER_OUT_TO_INSTRUCTION_DECODER_IN = “00000010“ and INTERCONECT_STEP_COUNTER_OUT_TO_INSTRUCTION_DECODER_IN = “00101“) then	CONTROL_SIGNAL_READ_OR_WRITE<='1';	CONTROL_SIGNAL_ACCESSING_MEMORY<='1';	CONTROL_SIGNAL_ALU_OUT_ENABLE_TO_DATA_BUS<='0';	CONTROL_SIGNAL_ALU_OUT_ENABLE_TO_ACUMULATOR<='0';	CONTROL_SIGNAL_ALU_OPERATION<=“0000“;	CONTROL_SIGNAL_ACUMULATOR_LOAD_FROM_DATA_BUS<='0';	CONTROL_SIGNAL_ACUMULATOR_OUTPUT_ENABLE_TO_DATA_BUS<='0';	CONTROL_SIGNAL_ACUMULATOR_LOAD_FROM_ALU<='0';	CONTROL_SIGNAL_ACUMULATOR_OUTPUT_ENABLE_TO_ALU<='0';	CONTROL_SIGNAL_B_REGISTER_LOAD<='0';	CONTROL_SIGNAL_X_REGISTER_LOAD<='0';	CONTROL_SIGNAL_X_REGISTER_OUTPUT_ENABLE<='0';	CONTROL_SIGNAL_Y_REGISTER_LOAD<='0';	CONTROL_SIGNAL_Y_REGISTER_OUTPUT_ENABLE<='0';	CONTROL_SIGNAL_INSTRUCTION_REGISTER_LOAD<='0';	CONTROL_SIGNAL_COUNTER_ENABLE<='0';	CONTROL_SIGNAL_LOAD_FROM_DATA_BUS_TO_COUNTER_LOW<='0';	CONTROL_SIGNAL_LOAD_FROM_DATA_BUS_TO_COUNTER_HIGH<='0';	CONTROL_SIGNAL_OUTPUT_ENABLE_FROM_COUNTER_LOW_TO_DATA_BUS<='0';	CONTROL_SIGNAL_OUTPUT_ENABLE_FROM_COUNTER_HIGH_TO_DATA_BUS<='0';	CONTROL_SIGNAL_OUTPUT_ENABLE_FROM_COUNTER_TO_ADDRESS_BUS<='0';	CONTROL_SIGNAL_STEP_COUNTER_RESET<='0';	CONTROL_SIGNAL_STEP_COUNTER_ENABLE<='1';	CONTROL_SIGNAL_STACK_POINTER_INCREMENT<='0';	CONTROL_SIGNAL_STACK_POINTER_DECREMENT<='0';	CONTROL_SIGNAL_STACK_POINTER_LOAD_FROM_DATA_BUS<='0';	CONTROL_SIGNAL_STACK_POINTER_OUTPUT_TO_DATA_BUS<='0';	CONTROL_SIGNAL_STACK_POINTER_OUTPUT_TO_ADDRESS_BUS<='0';	CONTROL_SIGNAL_PROCESSOR_STATUS_REGISTER_LOAD_FROM_ALU<='0';	CONTROL_SIGNAL_PROCESSOR_STATUS_REGISTER_LOAD_FROM_DATA_BUS<='0';	CONTROL_SIGNAL_PROCESSOR_STATUS_REGISTER_OUTPUT_ENABLE_TO_DATA_BUS<='0';	CONTROL_SIGNAL_PROCESSOR_STATUS_REGISTER_SET_CARRY_FLAG<='0';	CONTROL_SIGNAL_PROCESSOR_STATUS_REGISTER_SET_OVERFLOW_FLAG<='0';	CONTROL_SIGNAL_PROCESSOR_STATUS_REGISTER_SET_ZERO_FLAG<='0';	CONTROL_SIGNAL_PROCESSOR_STATUS_REGISTER_SET_NEGATIVE_FLAG<='0';	CONTROL_SIGNAL_PROCESSOR_STATUS_REGISTER_SET_IRQ_DISABLE_FLAG<='0';	CONTROL_SIGNAL_PROCESSOR_STATUS_REGISTER_CLEAR_CARRY_FLAG<='0';	CONTROL_SIGNAL_PROCESSOR_STATUS_REGISTER_CLEAR_OVERFLOW_FLAG<='0';	CONTROL_SIGNAL_PROCESSOR_STATUS_REGISTER_CLEAR_ZERO_FLAG<='0';	CONTROL_SIGNAL_PROCESSOR_STATUS_REGISTER_CLEAR_NEGATIVE_FLAG<='0';	CONTROL_SIGNAL_PROCESSOR_STATUS_REGISTER_CLEAR_IRQ_DISABLE_FLAG<='0';	CONTROL_SIGNAL_LOAD_FROM_DATA_BUS_TO_MEMORY_ADDRESS_REGISTER_LOW<='0';	CONTROL_SIGNAL_LOAD_FROM_DATA_BUS_TO_MEMORY_ADDRESS_REGISTER_HIGH<='0';	CONTROL_SIGNAL_OUTPUT_ENABLE_FROM_MEMORY_ADDRESS_REGISTER_LOW_TO_DATA_BUS<='0';	CONTROL_SIGNAL_OUTPUT_ENABLE_FROM_MEMORY_ADDRESS_REGISTER_HIGH_TO_DATA_BUS<='0';	CONTROL_SIGNAL_OUTPUT_ENABLE_FROM_MEMORY_ADDRESS_REGISTER_TO_ADDRESS_BUS<='1';
		2	00000010	6	00110	X	X	X	X	X	1	1	0	0	0000	0	0	0	1	1	0	0	0	0	0	0	0	0	1	0	0	0	0	0	0	0	0	1	elsif (INTERCONECT_INSTRUCTION_REGISTER_OUT_TO_INSTRUCTION_DECODER_IN = “00000010“ and INTERCONECT_STEP_COUNTER_OUT_TO_INSTRUCTION_DECODER_IN = “00110“) then	CONTROL_SIGNAL_READ_OR_WRITE<='1';	CONTROL_SIGNAL_ACCESSING_MEMORY<='1';	CONTROL_SIGNAL_ALU_OUT_ENABLE_TO_DATA_BUS<='0';	CONTROL_SIGNAL_ALU_OUT_ENABLE_TO_ACUMULATOR<='0';	CONTROL_SIGNAL_ALU_OPERATION<=“0000“;	CONTROL_SIGNAL_ACUMULATOR_LOAD_FROM_DATA_BUS<='0';	CONTROL_SIGNAL_ACUMULATOR_OUTPUT_ENABLE_TO_DATA_BUS<='0';	CONTROL_SIGNAL_ACUMULATOR_LOAD_FROM_ALU<='0';	CONTROL_SIGNAL_ACUMULATOR_OUTPUT_ENABLE_TO_ALU<='1';	CONTROL_SIGNAL_B_REGISTER_LOAD<='1';	CONTROL_SIGNAL_X_REGISTER_LOAD<='0';	CONTROL_SIGNAL_X_REGISTER_OUTPUT_ENABLE<='0';	CONTROL_SIGNAL_Y_REGISTER_LOAD<='0';	CONTROL_SIGNAL_Y_REGISTER_OUTPUT_ENABLE<='0';	CONTROL_SIGNAL_INSTRUCTION_REGISTER_LOAD<='0';	CONTROL_SIGNAL_COUNTER_ENABLE<='0';	CONTROL_SIGNAL_LOAD_FROM_DATA_BUS_TO_COUNTER_LOW<='0';	CONTROL_SIGNAL_LOAD_FROM_DATA_BUS_TO_COUNTER_HIGH<='0';	CONTROL_SIGNAL_OUTPUT_ENABLE_FROM_COUNTER_LOW_TO_DATA_BUS<='0';	CONTROL_SIGNAL_OUTPUT_ENABLE_FROM_COUNTER_HIGH_TO_DATA_BUS<='0';	CONTROL_SIGNAL_OUTPUT_ENABLE_FROM_COUNTER_TO_ADDRESS_BUS<='0';	CONTROL_SIGNAL_STEP_COUNTER_RESET<='0';	CONTROL_SIGNAL_STEP_COUNTER_ENABLE<='1';	CONTROL_SIGNAL_STACK_POINTER_INCREMENT<='0';	CONTROL_SIGNAL_STACK_POINTER_DECREMENT<='0';	CONTROL_SIGNAL_STACK_POINTER_LOAD_FROM_DATA_BUS<='0';	CONTROL_SIGNAL_STACK_POINTER_OUTPUT_TO_DATA_BUS<='0';	CONTROL_SIGNAL_STACK_POINTER_OUTPUT_TO_ADDRESS_BUS<='0';	CONTROL_SIGNAL_PROCESSOR_STATUS_REGISTER_LOAD_FROM_ALU<='0';	CONTROL_SIGNAL_PROCESSOR_STATUS_REGISTER_LOAD_FROM_DATA_BUS<='0';	CONTROL_SIGNAL_PROCESSOR_STATUS_REGISTER_OUTPUT_ENABLE_TO_DATA_BUS<='0';	CONTROL_SIGNAL_PROCESSOR_STATUS_REGISTER_SET_CARRY_FLAG<='0';	CONTROL_SIGNAL_PROCESSOR_STATUS_REGISTER_SET_OVERFLOW_FLAG<='0';	CONTROL_SIGNAL_PROCESSOR_STATUS_REGISTER_SET_ZERO_FLAG<='0';	CONTROL_SIGNAL_PROCESSOR_STATUS_REGISTER_SET_NEGATIVE_FLAG<='0';	CONTROL_SIGNAL_PROCESSOR_STATUS_REGISTER_SET_IRQ_DISABLE_FLAG<='0';	CONTROL_SIGNAL_PROCESSOR_STATUS_REGISTER_CLEAR_CARRY_FLAG<='0';	CONTROL_SIGNAL_PROCESSOR_STATUS_REGISTER_CLEAR_OVERFLOW_FLAG<='0';	CONTROL_SIGNAL_PROCESSOR_STATUS_REGISTER_CLEAR_ZERO_FLAG<='0';	CONTROL_SIGNAL_PROCESSOR_STATUS_REGISTER_CLEAR_NEGATIVE_FLAG<='0';	CONTROL_SIGNAL_PROCESSOR_STATUS_REGISTER_CLEAR_IRQ_DISABLE_FLAG<='0';	CONTROL_SIGNAL_LOAD_FROM_DATA_BUS_TO_MEMORY_ADDRESS_REGISTER_LOW<='0';	CONTROL_SIGNAL_LOAD_FROM_DATA_BUS_TO_MEMORY_ADDRESS_REGISTER_HIGH<='0';	CONTROL_SIGNAL_OUTPUT_ENABLE_FROM_MEMORY_ADDRESS_REGISTER_LOW_TO_DATA_BUS<='0';	CONTROL_SIGNAL_OUTPUT_ENABLE_FROM_MEMORY_ADDRESS_REGISTER_HIGH_TO_DATA_BUS<='0';	CONTROL_SIGNAL_OUTPUT_ENABLE_FROM_MEMORY_ADDRESS_REGISTER_TO_ADDRESS_BUS<='1';
		2	00000010	7	00111	X	X	X	X	X	1	0	0	0	0001	0	0	0	1	0	0	0	0	0	0	0	0	1	0	0	0	0	0	0	0	0	elsif (INTERCONECT_INSTRUCTION_REGISTER_OUT_TO_INSTRUCTION_DECODER_IN = “00000010“ and INTERCONECT_STEP_COUNTER_OUT_TO_INSTRUCTION_DECODER_IN = “00111“) then	CONTROL_SIGNAL_READ_OR_WRITE<='1';	CONTROL_SIGNAL_ACCESSING_MEMORY<='0';	CONTROL_SIGNAL_ALU_OUT_ENABLE_TO_DATA_BUS<='0';	CONTROL_SIGNAL_ALU_OUT_ENABLE_TO_ACUMULATOR<='0';	CONTROL_SIGNAL_ALU_OPERATION<=“0001“;	CONTROL_SIGNAL_ACUMULATOR_LOAD_FROM_DATA_BUS<='0';	CONTROL_SIGNAL_ACUMULATOR_OUTPUT_ENABLE_TO_DATA_BUS<='0';	CONTROL_SIGNAL_ACUMULATOR_LOAD_FROM_ALU<='0';	CONTROL_SIGNAL_ACUMULATOR_OUTPUT_ENABLE_TO_ALU<='1';	CONTROL_SIGNAL_B_REGISTER_LOAD<='0';	CONTROL_SIGNAL_X_REGISTER_LOAD<='0';	CONTROL_SIGNAL_X_REGISTER_OUTPUT_ENABLE<='0';	CONTROL_SIGNAL_Y_REGISTER_LOAD<='0';	CONTROL_SIGNAL_Y_REGISTER_OUTPUT_ENABLE<='0';	CONTROL_SIGNAL_INSTRUCTION_REGISTER_LOAD<='0';	CONTROL_SIGNAL_COUNTER_ENABLE<='0';	CONTROL_SIGNAL_LOAD_FROM_DATA_BUS_TO_COUNTER_LOW<='0';	CONTROL_SIGNAL_LOAD_FROM_DATA_BUS_TO_COUNTER_HIGH<='0';	CONTROL_SIGNAL_OUTPUT_ENABLE_FROM_COUNTER_LOW_TO_DATA_BUS<='0';	CONTROL_SIGNAL_OUTPUT_ENABLE_FROM_COUNTER_HIGH_TO_DATA_BUS<='0';	CONTROL_SIGNAL_OUTPUT_ENABLE_FROM_COUNTER_TO_ADDRESS_BUS<='0';	CONTROL_SIGNAL_STEP_COUNTER_RESET<='0';	CONTROL_SIGNAL_STEP_COUNTER_ENABLE<='1';	CONTROL_SIGNAL_STACK_POINTER_INCREMENT<='0';	CONTROL_SIGNAL_STACK_POINTER_DECREMENT<='0';	CONTROL_SIGNAL_STACK_POINTER_LOAD_FROM_DATA_BUS<='0';	CONTROL_SIGNAL_STACK_POINTER_OUTPUT_TO_DATA_BUS<='0';	CONTROL_SIGNAL_STACK_POINTER_OUTPUT_TO_ADDRESS_BUS<='0';	CONTROL_SIGNAL_PROCESSOR_STATUS_REGISTER_LOAD_FROM_ALU<='0';	CONTROL_SIGNAL_PROCESSOR_STATUS_REGISTER_LOAD_FROM_DATA_BUS<='0';	CONTROL_SIGNAL_PROCESSOR_STATUS_REGISTER_OUTPUT_ENABLE_TO_DATA_BUS<='0';	CONTROL_SIGNAL_PROCESSOR_STATUS_REGISTER_SET_CARRY_FLAG<='0';	CONTROL_SIGNAL_PROCESSOR_STATUS_REGISTER_SET_OVERFLOW_FLAG<='0';	CONTROL_SIGNAL_PROCESSOR_STATUS_REGISTER_SET_ZERO_FLAG<='0';	CONTROL_SIGNAL_PROCESSOR_STATUS_REGISTER_SET_NEGATIVE_FLAG<='0';	CONTROL_SIGNAL_PROCESSOR_STATUS_REGISTER_SET_IRQ_DISABLE_FLAG<='0';	CONTROL_SIGNAL_PROCESSOR_STATUS_REGISTER_CLEAR_CARRY_FLAG<='0';	CONTROL_SIGNAL_PROCESSOR_STATUS_REGISTER_CLEAR_OVERFLOW_FLAG<='0';	CONTROL_SIGNAL_PROCESSOR_STATUS_REGISTER_CLEAR_ZERO_FLAG<='0';	CONTROL_SIGNAL_PROCESSOR_STATUS_REGISTER_CLEAR_NEGATIVE_FLAG<='0';	CONTROL_SIGNAL_PROCESSOR_STATUS_REGISTER_CLEAR_IRQ_DISABLE_FLAG<='0';	CONTROL_SIGNAL_LOAD_FROM_DATA_BUS_TO_MEMORY_ADDRESS_REGISTER_LOW<='0';	CONTROL_SIGNAL_LOAD_FROM_DATA_BUS_TO_MEMORY_ADDRESS_REGISTER_HIGH<='0';	CONTROL_SIGNAL_OUTPUT_ENABLE_FROM_MEMORY_ADDRESS_REGISTER_LOW_TO_DATA_BUS<='0';	CONTROL_SIGNAL_OUTPUT_ENABLE_FROM_MEMORY_ADDRESS_REGISTER_HIGH_TO_DATA_BUS<='0';	CONTROL_SIGNAL_OUTPUT_ENABLE_FROM_MEMORY_ADDRESS_REGISTER_TO_ADDRESS_BUS<='0';
		2	00000010	8	01000	X	X	X	X	X	1	0	0	1	0001	0	0	1	0	0	0	0	0	0	0	0	1	0	0	0	0	0	0	0	0	elsif (INTERCONECT_INSTRUCTION_REGISTER_OUT_TO_INSTRUCTION_DECODER_IN = “00000010“ and INTERCONECT_STEP_COUNTER_OUT_TO_INSTRUCTION_DECODER_IN = “01000“) then	CONTROL_SIGNAL_READ_OR_WRITE<='1';	CONTROL_SIGNAL_ACCESSING_MEMORY<='0';	CONTROL_SIGNAL_ALU_OUT_ENABLE_TO_DATA_BUS<='0';	CONTROL_SIGNAL_ALU_OUT_ENABLE_TO_ACUMULATOR<='1';	CONTROL_SIGNAL_ALU_OPERATION<=“0001“;	CONTROL_SIGNAL_ACUMULATOR_LOAD_FROM_DATA_BUS<='0';	CONTROL_SIGNAL_ACUMULATOR_OUTPUT_ENABLE_TO_DATA_BUS<='0';	CONTROL_SIGNAL_ACUMULATOR_LOAD_FROM_ALU<='1';	CONTROL_SIGNAL_ACUMULATOR_OUTPUT_ENABLE_TO_ALU<='0';	CONTROL_SIGNAL_B_REGISTER_LOAD<='0';	CONTROL_SIGNAL_X_REGISTER_LOAD<='0';	CONTROL_SIGNAL_X_REGISTER_OUTPUT_ENABLE<='0';	CONTROL_SIGNAL_Y_REGISTER_LOAD<='0';	CONTROL_SIGNAL_Y_REGISTER_OUTPUT_ENABLE<='0';	CONTROL_SIGNAL_INSTRUCTION_REGISTER_LOAD<='0';	CONTROL_SIGNAL_COUNTER_ENABLE<='0';	CONTROL_SIGNAL_LOAD_FROM_DATA_BUS_TO_COUNTER_LOW<='0';	CONTROL_SIGNAL_LOAD_FROM_DATA_BUS_TO_COUNTER_HIGH<='0';	CONTROL_SIGNAL_OUTPUT_ENABLE_FROM_COUNTER_LOW_TO_DATA_BUS<='0';	CONTROL_SIGNAL_OUTPUT_ENABLE_FROM_COUNTER_HIGH_TO_DATA_BUS<='0';	CONTROL_SIGNAL_OUTPUT_ENABLE_FROM_COUNTER_TO_ADDRESS_BUS<='0';	CONTROL_SIGNAL_STEP_COUNTER_RESET<='0';	CONTROL_SIGNAL_STEP_COUNTER_ENABLE<='1';	CONTROL_SIGNAL_STACK_POINTER_INCREMENT<='0';	CONTROL_SIGNAL_STACK_POINTER_DECREMENT<='0';	CONTROL_SIGNAL_STACK_POINTER_LOAD_FROM_DATA_BUS<='0';	CONTROL_SIGNAL_STACK_POINTER_OUTPUT_TO_DATA_BUS<='0';	CONTROL_SIGNAL_STACK_POINTER_OUTPUT_TO_ADDRESS_BUS<='0';	CONTROL_SIGNAL_PROCESSOR_STATUS_REGISTER_LOAD_FROM_ALU<='0';	CONTROL_SIGNAL_PROCESSOR_STATUS_REGISTER_LOAD_FROM_DATA_BUS<='0';	CONTROL_SIGNAL_PROCESSOR_STATUS_REGISTER_OUTPUT_ENABLE_TO_DATA_BUS<='0';	CONTROL_SIGNAL_PROCESSOR_STATUS_REGISTER_SET_CARRY_FLAG<='0';	CONTROL_SIGNAL_PROCESSOR_STATUS_REGISTER_SET_OVERFLOW_FLAG<='0';	CONTROL_SIGNAL_PROCESSOR_STATUS_REGISTER_SET_ZERO_FLAG<='0';	CONTROL_SIGNAL_PROCESSOR_STATUS_REGISTER_SET_NEGATIVE_FLAG<='0';	CONTROL_SIGNAL_PROCESSOR_STATUS_REGISTER_SET_IRQ_DISABLE_FLAG<='0';	CONTROL_SIGNAL_PROCESSOR_STATUS_REGISTER_CLEAR_CARRY_FLAG<='0';	CONTROL_SIGNAL_PROCESSOR_STATUS_REGISTER_CLEAR_OVERFLOW_FLAG<='0';	CONTROL_SIGNAL_PROCESSOR_STATUS_REGISTER_CLEAR_ZERO_FLAG<='0';	CONTROL_SIGNAL_PROCESSOR_STATUS_REGISTER_CLEAR_NEGATIVE_FLAG<='0';	CONTROL_SIGNAL_PROCESSOR_STATUS_REGISTER_CLEAR_IRQ_DISABLE_FLAG<='0';	CONTROL_SIGNAL_LOAD_FROM_DATA_BUS_TO_MEMORY_ADDRESS_REGISTER_LOW<='0';	CONTROL_SIGNAL_LOAD_FROM_DATA_BUS_TO_MEMORY_ADDRESS_REGISTER_HIGH<='0';	CONTROL_SIGNAL_OUTPUT_ENABLE_FROM_MEMORY_ADDRESS_REGISTER_LOW_TO_DATA_BUS<='0';	CONTROL_SIGNAL_OUTPUT_ENABLE_FROM_MEMORY_ADDRESS_REGISTER_HIGH_TO_DATA_BUS<='0';	CONTROL_SIGNAL_OUTPUT_ENABLE_FROM_MEMORY_ADDRESS_REGISTER_TO_ADDRESS_BUS<='0';
		2	00000010	9	01001	X	X	X	X	X	1	0	0	0	0001	0	0	0	0	0	0	0	0	1	0	0	0	0	0	0	1	0	0	0	0	0	1	0	0	0	0	0	0	0	0	elsif (INTERCONECT_INSTRUCTION_REGISTER_OUT_TO_INSTRUCTION_DECODER_IN = “00000010“ and INTERCONECT_STEP_COUNTER_OUT_TO_INSTRUCTION_DECODER_IN = “01001“) then	CONTROL_SIGNAL_READ_OR_WRITE<='1';	CONTROL_SIGNAL_ACCESSING_MEMORY<='0';	CONTROL_SIGNAL_ALU_OUT_ENABLE_TO_DATA_BUS<='0';	CONTROL_SIGNAL_ALU_OUT_ENABLE_TO_ACUMULATOR<='0';	CONTROL_SIGNAL_ALU_OPERATION<=“0001“;	CONTROL_SIGNAL_ACUMULATOR_LOAD_FROM_DATA_BUS<='0';	CONTROL_SIGNAL_ACUMULATOR_OUTPUT_ENABLE_TO_DATA_BUS<='0';	CONTROL_SIGNAL_ACUMULATOR_LOAD_FROM_ALU<='0';	CONTROL_SIGNAL_ACUMULATOR_OUTPUT_ENABLE_TO_ALU<='0';	CONTROL_SIGNAL_B_REGISTER_LOAD<='0';	CONTROL_SIGNAL_X_REGISTER_LOAD<='0';	CONTROL_SIGNAL_X_REGISTER_OUTPUT_ENABLE<='0';	CONTROL_SIGNAL_Y_REGISTER_LOAD<='0';	CONTROL_SIGNAL_Y_REGISTER_OUTPUT_ENABLE<='0';	CONTROL_SIGNAL_INSTRUCTION_REGISTER_LOAD<='0';	CONTROL_SIGNAL_COUNTER_ENABLE<='1';	CONTROL_SIGNAL_LOAD_FROM_DATA_BUS_TO_COUNTER_LOW<='0';	CONTROL_SIGNAL_LOAD_FROM_DATA_BUS_TO_COUNTER_HIGH<='0';	CONTROL_SIGNAL_OUTPUT_ENABLE_FROM_COUNTER_LOW_TO_DATA_BUS<='0';	CONTROL_SIGNAL_OUTPUT_ENABLE_FROM_COUNTER_HIGH_TO_DATA_BUS<='0';	CONTROL_SIGNAL_OUTPUT_ENABLE_FROM_COUNTER_TO_ADDRESS_BUS<='0';	CONTROL_SIGNAL_STEP_COUNTER_RESET<='0';	CONTROL_SIGNAL_STEP_COUNTER_ENABLE<='1';	CONTROL_SIGNAL_STACK_POINTER_INCREMENT<='0';	CONTROL_SIGNAL_STACK_POINTER_DECREMENT<='0';	CONTROL_SIGNAL_STACK_POINTER_LOAD_FROM_DATA_BUS<='0';	CONTROL_SIGNAL_STACK_POINTER_OUTPUT_TO_DATA_BUS<='0';	CONTROL_SIGNAL_STACK_POINTER_OUTPUT_TO_ADDRESS_BUS<='0';	CONTROL_SIGNAL_PROCESSOR_STATUS_REGISTER_LOAD_FROM_ALU<='1';	CONTROL_SIGNAL_PROCESSOR_STATUS_REGISTER_LOAD_FROM_DATA_BUS<='0';	CONTROL_SIGNAL_PROCESSOR_STATUS_REGISTER_OUTPUT_ENABLE_TO_DATA_BUS<='0';	CONTROL_SIGNAL_PROCESSOR_STATUS_REGISTER_SET_CARRY_FLAG<='0';	CONTROL_SIGNAL_PROCESSOR_STATUS_REGISTER_SET_OVERFLOW_FLAG<='0';	CONTROL_SIGNAL_PROCESSOR_STATUS_REGISTER_SET_ZERO_FLAG<='0';	CONTROL_SIGNAL_PROCESSOR_STATUS_REGISTER_SET_NEGATIVE_FLAG<='0';	CONTROL_SIGNAL_PROCESSOR_STATUS_REGISTER_SET_IRQ_DISABLE_FLAG<='0';	CONTROL_SIGNAL_PROCESSOR_STATUS_REGISTER_CLEAR_CARRY_FLAG<='0';	CONTROL_SIGNAL_PROCESSOR_STATUS_REGISTER_CLEAR_OVERFLOW_FLAG<='0';	CONTROL_SIGNAL_PROCESSOR_STATUS_REGISTER_CLEAR_ZERO_FLAG<='0';	CONTROL_SIGNAL_PROCESSOR_STATUS_REGISTER_CLEAR_NEGATIVE_FLAG<='0';	CONTROL_SIGNAL_PROCESSOR_STATUS_REGISTER_CLEAR_IRQ_DISABLE_FLAG<='0';	CONTROL_SIGNAL_LOAD_FROM_DATA_BUS_TO_MEMORY_ADDRESS_REGISTER_LOW<='0';	CONTROL_SIGNAL_LOAD_FROM_DATA_BUS_TO_MEMORY_ADDRESS_REGISTER_HIGH<='0';	CONTROL_SIGNAL_OUTPUT_ENABLE_FROM_MEMORY_ADDRESS_REGISTER_LOW_TO_DATA_BUS<='0';	CONTROL_SIGNAL_OUTPUT_ENABLE_FROM_MEMORY_ADDRESS_REGISTER_HIGH_TO_DATA_BUS<='0';	CONTROL_SIGNAL_OUTPUT_ENABLE_FROM_MEMORY_ADDRESS_REGISTER_TO_ADDRESS_BUS<='0';
		2	00000010	10	01010	X	X	X	X	X	1	0	0	0	0000	0	0	0	0	0	0	0	0	1	0	0	0	0	0	0	0	0	elsif (INTERCONECT_INSTRUCTION_REGISTER_OUT_TO_INSTRUCTION_DECODER_IN = “00000010“ and INTERCONECT_STEP_COUNTER_OUT_TO_INSTRUCTION_DECODER_IN = “01010“) then	CONTROL_SIGNAL_READ_OR_WRITE<='1';	CONTROL_SIGNAL_ACCESSING_MEMORY<='0';	CONTROL_SIGNAL_ALU_OUT_ENABLE_TO_DATA_BUS<='0';	CONTROL_SIGNAL_ALU_OUT_ENABLE_TO_ACUMULATOR<='0';	CONTROL_SIGNAL_ALU_OPERATION<=“0000“;	CONTROL_SIGNAL_ACUMULATOR_LOAD_FROM_DATA_BUS<='0';	CONTROL_SIGNAL_ACUMULATOR_OUTPUT_ENABLE_TO_DATA_BUS<='0';	CONTROL_SIGNAL_ACUMULATOR_LOAD_FROM_ALU<='0';	CONTROL_SIGNAL_ACUMULATOR_OUTPUT_ENABLE_TO_ALU<='0';	CONTROL_SIGNAL_B_REGISTER_LOAD<='0';	CONTROL_SIGNAL_X_REGISTER_LOAD<='0';	CONTROL_SIGNAL_X_REGISTER_OUTPUT_ENABLE<='0';	CONTROL_SIGNAL_Y_REGISTER_LOAD<='0';	CONTROL_SIGNAL_Y_REGISTER_OUTPUT_ENABLE<='0';	CONTROL_SIGNAL_INSTRUCTION_REGISTER_LOAD<='0';	CONTROL_SIGNAL_COUNTER_ENABLE<='0';	CONTROL_SIGNAL_LOAD_FROM_DATA_BUS_TO_COUNTER_LOW<='0';	CONTROL_SIGNAL_LOAD_FROM_DATA_BUS_TO_COUNTER_HIGH<='0';	CONTROL_SIGNAL_OUTPUT_ENABLE_FROM_COUNTER_LOW_TO_DATA_BUS<='0';	CONTROL_SIGNAL_OUTPUT_ENABLE_FROM_COUNTER_HIGH_TO_DATA_BUS<='0';	CONTROL_SIGNAL_OUTPUT_ENABLE_FROM_COUNTER_TO_ADDRESS_BUS<='0';	CONTROL_SIGNAL_STEP_COUNTER_RESET<='1';	CONTROL_SIGNAL_STEP_COUNTER_ENABLE<='0';	CONTROL_SIGNAL_STACK_POINTER_INCREMENT<='0';	CONTROL_SIGNAL_STACK_POINTER_DECREMENT<='0';	CONTROL_SIGNAL_STACK_POINTER_LOAD_FROM_DATA_BUS<='0';	CONTROL_SIGNAL_STACK_POINTER_OUTPUT_TO_DATA_BUS<='0';	CONTROL_SIGNAL_STACK_POINTER_OUTPUT_TO_ADDRESS_BUS<='0';	CONTROL_SIGNAL_PROCESSOR_STATUS_REGISTER_LOAD_FROM_ALU<='0';	CONTROL_SIGNAL_PROCESSOR_STATUS_REGISTER_LOAD_FROM_DATA_BUS<='0';	CONTROL_SIGNAL_PROCESSOR_STATUS_REGISTER_OUTPUT_ENABLE_TO_DATA_BUS<='0';	CONTROL_SIGNAL_PROCESSOR_STATUS_REGISTER_SET_CARRY_FLAG<='0';	CONTROL_SIGNAL_PROCESSOR_STATUS_REGISTER_SET_OVERFLOW_FLAG<='0';	CONTROL_SIGNAL_PROCESSOR_STATUS_REGISTER_SET_ZERO_FLAG<='0';	CONTROL_SIGNAL_PROCESSOR_STATUS_REGISTER_SET_NEGATIVE_FLAG<='0';	CONTROL_SIGNAL_PROCESSOR_STATUS_REGISTER_SET_IRQ_DISABLE_FLAG<='0';	CONTROL_SIGNAL_PROCESSOR_STATUS_REGISTER_CLEAR_CARRY_FLAG<='0';	CONTROL_SIGNAL_PROCESSOR_STATUS_REGISTER_CLEAR_OVERFLOW_FLAG<='0';	CONTROL_SIGNAL_PROCESSOR_STATUS_REGISTER_CLEAR_ZERO_FLAG<='0';	CONTROL_SIGNAL_PROCESSOR_STATUS_REGISTER_CLEAR_NEGATIVE_FLAG<='0';	CONTROL_SIGNAL_PROCESSOR_STATUS_REGISTER_CLEAR_IRQ_DISABLE_FLAG<='0';	CONTROL_SIGNAL_LOAD_FROM_DATA_BUS_TO_MEMORY_ADDRESS_REGISTER_LOW<='0';	CONTROL_SIGNAL_LOAD_FROM_DATA_BUS_TO_MEMORY_ADDRESS_REGISTER_HIGH<='0';	CONTROL_SIGNAL_OUTPUT_ENABLE_FROM_MEMORY_ADDRESS_REGISTER_LOW_TO_DATA_BUS<='0';	CONTROL_SIGNAL_OUTPUT_ENABLE_FROM_MEMORY_ADDRESS_REGISTER_HIGH_TO_DATA_BUS<='0';	CONTROL_SIGNAL_OUTPUT_ENABLE_FROM_MEMORY_ADDRESS_REGISTER_TO_ADDRESS_BUS<='0';
	Absolute	3	00000011	3	00011	X	X	X	X	X	1	1	0	0	0000	0	0	0	0	0	0	0	0	1	0	1	0	0	0	0	0	0	0	0	elsif (INTERCONECT_INSTRUCTION_REGISTER_OUT_TO_INSTRUCTION_DECODER_IN = “00000011“ and INTERCONECT_STEP_COUNTER_OUT_TO_INSTRUCTION_DECODER_IN = “00011“) then	CONTROL_SIGNAL_READ_OR_WRITE<='1';	CONTROL_SIGNAL_ACCESSING_MEMORY<='1';	CONTROL_SIGNAL_ALU_OUT_ENABLE_TO_DATA_BUS<='0';	CONTROL_SIGNAL_ALU_OUT_ENABLE_TO_ACUMULATOR<='0';	CONTROL_SIGNAL_ALU_OPERATION<=“0000“;	CONTROL_SIGNAL_ACUMULATOR_LOAD_FROM_DATA_BUS<='0';	CONTROL_SIGNAL_ACUMULATOR_OUTPUT_ENABLE_TO_DATA_BUS<='0';	CONTROL_SIGNAL_ACUMULATOR_LOAD_FROM_ALU<='0';	CONTROL_SIGNAL_ACUMULATOR_OUTPUT_ENABLE_TO_ALU<='0';	CONTROL_SIGNAL_B_REGISTER_LOAD<='0';	CONTROL_SIGNAL_X_REGISTER_LOAD<='0';	CONTROL_SIGNAL_X_REGISTER_OUTPUT_ENABLE<='0';	CONTROL_SIGNAL_Y_REGISTER_LOAD<='0';	CONTROL_SIGNAL_Y_REGISTER_OUTPUT_ENABLE<='0';	CONTROL_SIGNAL_INSTRUCTION_REGISTER_LOAD<='0';	CONTROL_SIGNAL_COUNTER_ENABLE<='0';	CONTROL_SIGNAL_LOAD_FROM_DATA_BUS_TO_COUNTER_LOW<='0';	CONTROL_SIGNAL_LOAD_FROM_DATA_BUS_TO_COUNTER_HIGH<='0';	CONTROL_SIGNAL_OUTPUT_ENABLE_FROM_COUNTER_LOW_TO_DATA_BUS<='0';	CONTROL_SIGNAL_OUTPUT_ENABLE_FROM_COUNTER_HIGH_TO_DATA_BUS<='0';	CONTROL_SIGNAL_OUTPUT_ENABLE_FROM_COUNTER_TO_ADDRESS_BUS<='1';	CONTROL_SIGNAL_STEP_COUNTER_RESET<='0';	CONTROL_SIGNAL_STEP_COUNTER_ENABLE<='1';	CONTROL_SIGNAL_STACK_POINTER_INCREMENT<='0';	CONTROL_SIGNAL_STACK_POINTER_DECREMENT<='0';	CONTROL_SIGNAL_STACK_POINTER_LOAD_FROM_DATA_BUS<='0';	CONTROL_SIGNAL_STACK_POINTER_OUTPUT_TO_DATA_BUS<='0';	CONTROL_SIGNAL_STACK_POINTER_OUTPUT_TO_ADDRESS_BUS<='0';	CONTROL_SIGNAL_PROCESSOR_STATUS_REGISTER_LOAD_FROM_ALU<='0';	CONTROL_SIGNAL_PROCESSOR_STATUS_REGISTER_LOAD_FROM_DATA_BUS<='0';	CONTROL_SIGNAL_PROCESSOR_STATUS_REGISTER_OUTPUT_ENABLE_TO_DATA_BUS<='0';	CONTROL_SIGNAL_PROCESSOR_STATUS_REGISTER_SET_CARRY_FLAG<='0';	CONTROL_SIGNAL_PROCESSOR_STATUS_REGISTER_SET_OVERFLOW_FLAG<='0';	CONTROL_SIGNAL_PROCESSOR_STATUS_REGISTER_SET_ZERO_FLAG<='0';	CONTROL_SIGNAL_PROCESSOR_STATUS_REGISTER_SET_NEGATIVE_FLAG<='0';	CONTROL_SIGNAL_PROCESSOR_STATUS_REGISTER_SET_IRQ_DISABLE_FLAG<='0';	CONTROL_SIGNAL_PROCESSOR_STATUS_REGISTER_CLEAR_CARRY_FLAG<='0';	CONTROL_SIGNAL_PROCESSOR_STATUS_REGISTER_CLEAR_OVERFLOW_FLAG<='0';	CONTROL_SIGNAL_PROCESSOR_STATUS_REGISTER_CLEAR_ZERO_FLAG<='0';	CONTROL_SIGNAL_PROCESSOR_STATUS_REGISTER_CLEAR_NEGATIVE_FLAG<='0';	CONTROL_SIGNAL_PROCESSOR_STATUS_REGISTER_CLEAR_IRQ_DISABLE_FLAG<='0';	CONTROL_SIGNAL_LOAD_FROM_DATA_BUS_TO_MEMORY_ADDRESS_REGISTER_LOW<='0';	CONTROL_SIGNAL_LOAD_FROM_DATA_BUS_TO_MEMORY_ADDRESS_REGISTER_HIGH<='0';	CONTROL_SIGNAL_OUTPUT_ENABLE_FROM_MEMORY_ADDRESS_REGISTER_LOW_TO_DATA_BUS<='0';	CONTROL_SIGNAL_OUTPUT_ENABLE_FROM_MEMORY_ADDRESS_REGISTER_HIGH_TO_DATA_BUS<='0';	CONTROL_SIGNAL_OUTPUT_ENABLE_FROM_MEMORY_ADDRESS_REGISTER_TO_ADDRESS_BUS<='0';
		3	00000011	4	00100	X	X	X	X	X	1	1	0	0	0000	0	0	0	0	0	0	0	0	1	0	1	0	0	0	0	0	0	0	0	1	0	0	0	0	elsif (INTERCONECT_INSTRUCTION_REGISTER_OUT_TO_INSTRUCTION_DECODER_IN = “00000011“ and INTERCONECT_STEP_COUNTER_OUT_TO_INSTRUCTION_DECODER_IN = “00100“) then	CONTROL_SIGNAL_READ_OR_WRITE<='1';	CONTROL_SIGNAL_ACCESSING_MEMORY<='1';	CONTROL_SIGNAL_ALU_OUT_ENABLE_TO_DATA_BUS<='0';	CONTROL_SIGNAL_ALU_OUT_ENABLE_TO_ACUMULATOR<='0';	CONTROL_SIGNAL_ALU_OPERATION<=“0000“;	CONTROL_SIGNAL_ACUMULATOR_LOAD_FROM_DATA_BUS<='0';	CONTROL_SIGNAL_ACUMULATOR_OUTPUT_ENABLE_TO_DATA_BUS<='0';	CONTROL_SIGNAL_ACUMULATOR_LOAD_FROM_ALU<='0';	CONTROL_SIGNAL_ACUMULATOR_OUTPUT_ENABLE_TO_ALU<='0';	CONTROL_SIGNAL_B_REGISTER_LOAD<='0';	CONTROL_SIGNAL_X_REGISTER_LOAD<='0';	CONTROL_SIGNAL_X_REGISTER_OUTPUT_ENABLE<='0';	CONTROL_SIGNAL_Y_REGISTER_LOAD<='0';	CONTROL_SIGNAL_Y_REGISTER_OUTPUT_ENABLE<='0';	CONTROL_SIGNAL_INSTRUCTION_REGISTER_LOAD<='0';	CONTROL_SIGNAL_COUNTER_ENABLE<='0';	CONTROL_SIGNAL_LOAD_FROM_DATA_BUS_TO_COUNTER_LOW<='0';	CONTROL_SIGNAL_LOAD_FROM_DATA_BUS_TO_COUNTER_HIGH<='0';	CONTROL_SIGNAL_OUTPUT_ENABLE_FROM_COUNTER_LOW_TO_DATA_BUS<='0';	CONTROL_SIGNAL_OUTPUT_ENABLE_FROM_COUNTER_HIGH_TO_DATA_BUS<='0';	CONTROL_SIGNAL_OUTPUT_ENABLE_FROM_COUNTER_TO_ADDRESS_BUS<='1';	CONTROL_SIGNAL_STEP_COUNTER_RESET<='0';	CONTROL_SIGNAL_STEP_COUNTER_ENABLE<='1';	CONTROL_SIGNAL_STACK_POINTER_INCREMENT<='0';	CONTROL_SIGNAL_STACK_POINTER_DECREMENT<='0';	CONTROL_SIGNAL_STACK_POINTER_LOAD_FROM_DATA_BUS<='0';	CONTROL_SIGNAL_STACK_POINTER_OUTPUT_TO_DATA_BUS<='0';	CONTROL_SIGNAL_STACK_POINTER_OUTPUT_TO_ADDRESS_BUS<='0';	CONTROL_SIGNAL_PROCESSOR_STATUS_REGISTER_LOAD_FROM_ALU<='0';	CONTROL_SIGNAL_PROCESSOR_STATUS_REGISTER_LOAD_FROM_DATA_BUS<='0';	CONTROL_SIGNAL_PROCESSOR_STATUS_REGISTER_OUTPUT_ENABLE_TO_DATA_BUS<='0';	CONTROL_SIGNAL_PROCESSOR_STATUS_REGISTER_SET_CARRY_FLAG<='0';	CONTROL_SIGNAL_PROCESSOR_STATUS_REGISTER_SET_OVERFLOW_FLAG<='0';	CONTROL_SIGNAL_PROCESSOR_STATUS_REGISTER_SET_ZERO_FLAG<='0';	CONTROL_SIGNAL_PROCESSOR_STATUS_REGISTER_SET_NEGATIVE_FLAG<='0';	CONTROL_SIGNAL_PROCESSOR_STATUS_REGISTER_SET_IRQ_DISABLE_FLAG<='0';	CONTROL_SIGNAL_PROCESSOR_STATUS_REGISTER_CLEAR_CARRY_FLAG<='0';	CONTROL_SIGNAL_PROCESSOR_STATUS_REGISTER_CLEAR_OVERFLOW_FLAG<='0';	CONTROL_SIGNAL_PROCESSOR_STATUS_REGISTER_CLEAR_ZERO_FLAG<='0';	CONTROL_SIGNAL_PROCESSOR_STATUS_REGISTER_CLEAR_NEGATIVE_FLAG<='0';	CONTROL_SIGNAL_PROCESSOR_STATUS_REGISTER_CLEAR_IRQ_DISABLE_FLAG<='0';	CONTROL_SIGNAL_LOAD_FROM_DATA_BUS_TO_MEMORY_ADDRESS_REGISTER_LOW<='1';	CONTROL_SIGNAL_LOAD_FROM_DATA_BUS_TO_MEMORY_ADDRESS_REGISTER_HIGH<='0';	CONTROL_SIGNAL_OUTPUT_ENABLE_FROM_MEMORY_ADDRESS_REGISTER_LOW_TO_DATA_BUS<='0';	CONTROL_SIGNAL_OUTPUT_ENABLE_FROM_MEMORY_ADDRESS_REGISTER_HIGH_TO_DATA_BUS<='0';	CONTROL_SIGNAL_OUTPUT_ENABLE_FROM_MEMORY_ADDRESS_REGISTER_TO_ADDRESS_BUS<='0';
		3	00000011	5	00101	X	X	X	X	X	1	0	0	0	0000	0	0	0	0	0	0	0	0	1	0	0	0	0	0	0	1	0	0	0	0	0	0	0	0	elsif (INTERCONECT_INSTRUCTION_REGISTER_OUT_TO_INSTRUCTION_DECODER_IN = “00000011“ and INTERCONECT_STEP_COUNTER_OUT_TO_INSTRUCTION_DECODER_IN = “00101“) then	CONTROL_SIGNAL_READ_OR_WRITE<='1';	CONTROL_SIGNAL_ACCESSING_MEMORY<='0';	CONTROL_SIGNAL_ALU_OUT_ENABLE_TO_DATA_BUS<='0';	CONTROL_SIGNAL_ALU_OUT_ENABLE_TO_ACUMULATOR<='0';	CONTROL_SIGNAL_ALU_OPERATION<=“0000“;	CONTROL_SIGNAL_ACUMULATOR_LOAD_FROM_DATA_BUS<='0';	CONTROL_SIGNAL_ACUMULATOR_OUTPUT_ENABLE_TO_DATA_BUS<='0';	CONTROL_SIGNAL_ACUMULATOR_LOAD_FROM_ALU<='0';	CONTROL_SIGNAL_ACUMULATOR_OUTPUT_ENABLE_TO_ALU<='0';	CONTROL_SIGNAL_B_REGISTER_LOAD<='0';	CONTROL_SIGNAL_X_REGISTER_LOAD<='0';	CONTROL_SIGNAL_X_REGISTER_OUTPUT_ENABLE<='0';	CONTROL_SIGNAL_Y_REGISTER_LOAD<='0';	CONTROL_SIGNAL_Y_REGISTER_OUTPUT_ENABLE<='0';	CONTROL_SIGNAL_INSTRUCTION_REGISTER_LOAD<='0';	CONTROL_SIGNAL_COUNTER_ENABLE<='1';	CONTROL_SIGNAL_LOAD_FROM_DATA_BUS_TO_COUNTER_LOW<='0';	CONTROL_SIGNAL_LOAD_FROM_DATA_BUS_TO_COUNTER_HIGH<='0';	CONTROL_SIGNAL_OUTPUT_ENABLE_FROM_COUNTER_LOW_TO_DATA_BUS<='0';	CONTROL_SIGNAL_OUTPUT_ENABLE_FROM_COUNTER_HIGH_TO_DATA_BUS<='0';	CONTROL_SIGNAL_OUTPUT_ENABLE_FROM_COUNTER_TO_ADDRESS_BUS<='0';	CONTROL_SIGNAL_STEP_COUNTER_RESET<='0';	CONTROL_SIGNAL_STEP_COUNTER_ENABLE<='1';	CONTROL_SIGNAL_STACK_POINTER_INCREMENT<='0';	CONTROL_SIGNAL_STACK_POINTER_DECREMENT<='0';	CONTROL_SIGNAL_STACK_POINTER_LOAD_FROM_DATA_BUS<='0';	CONTROL_SIGNAL_STACK_POINTER_OUTPUT_TO_DATA_BUS<='0';	CONTROL_SIGNAL_STACK_POINTER_OUTPUT_TO_ADDRESS_BUS<='0';	CONTROL_SIGNAL_PROCESSOR_STATUS_REGISTER_LOAD_FROM_ALU<='0';	CONTROL_SIGNAL_PROCESSOR_STATUS_REGISTER_LOAD_FROM_DATA_BUS<='0';	CONTROL_SIGNAL_PROCESSOR_STATUS_REGISTER_OUTPUT_ENABLE_TO_DATA_BUS<='0';	CONTROL_SIGNAL_PROCESSOR_STATUS_REGISTER_SET_CARRY_FLAG<='0';	CONTROL_SIGNAL_PROCESSOR_STATUS_REGISTER_SET_OVERFLOW_FLAG<='0';	CONTROL_SIGNAL_PROCESSOR_STATUS_REGISTER_SET_ZERO_FLAG<='0';	CONTROL_SIGNAL_PROCESSOR_STATUS_REGISTER_SET_NEGATIVE_FLAG<='0';	CONTROL_SIGNAL_PROCESSOR_STATUS_REGISTER_SET_IRQ_DISABLE_FLAG<='0';	CONTROL_SIGNAL_PROCESSOR_STATUS_REGISTER_CLEAR_CARRY_FLAG<='0';	CONTROL_SIGNAL_PROCESSOR_STATUS_REGISTER_CLEAR_OVERFLOW_FLAG<='0';	CONTROL_SIGNAL_PROCESSOR_STATUS_REGISTER_CLEAR_ZERO_FLAG<='0';	CONTROL_SIGNAL_PROCESSOR_STATUS_REGISTER_CLEAR_NEGATIVE_FLAG<='0';	CONTROL_SIGNAL_PROCESSOR_STATUS_REGISTER_CLEAR_IRQ_DISABLE_FLAG<='0';	CONTROL_SIGNAL_LOAD_FROM_DATA_BUS_TO_MEMORY_ADDRESS_REGISTER_LOW<='0';	CONTROL_SIGNAL_LOAD_FROM_DATA_BUS_TO_MEMORY_ADDRESS_REGISTER_HIGH<='0';	CONTROL_SIGNAL_OUTPUT_ENABLE_FROM_MEMORY_ADDRESS_REGISTER_LOW_TO_DATA_BUS<='0';	CONTROL_SIGNAL_OUTPUT_ENABLE_FROM_MEMORY_ADDRESS_REGISTER_HIGH_TO_DATA_BUS<='0';	CONTROL_SIGNAL_OUTPUT_ENABLE_FROM_MEMORY_ADDRESS_REGISTER_TO_ADDRESS_BUS<='0';
		3	00000011	6	00110	X	X	X	X	X	1	1	0	0	0000	0	0	0	0	0	0	0	0	1	0	1	0	0	0	0	0	0	0	0	elsif (INTERCONECT_INSTRUCTION_REGISTER_OUT_TO_INSTRUCTION_DECODER_IN = “00000011“ and INTERCONECT_STEP_COUNTER_OUT_TO_INSTRUCTION_DECODER_IN = “00110“) then	CONTROL_SIGNAL_READ_OR_WRITE<='1';	CONTROL_SIGNAL_ACCESSING_MEMORY<='1';	CONTROL_SIGNAL_ALU_OUT_ENABLE_TO_DATA_BUS<='0';	CONTROL_SIGNAL_ALU_OUT_ENABLE_TO_ACUMULATOR<='0';	CONTROL_SIGNAL_ALU_OPERATION<=“0000“;	CONTROL_SIGNAL_ACUMULATOR_LOAD_FROM_DATA_BUS<='0';	CONTROL_SIGNAL_ACUMULATOR_OUTPUT_ENABLE_TO_DATA_BUS<='0';	CONTROL_SIGNAL_ACUMULATOR_LOAD_FROM_ALU<='0';	CONTROL_SIGNAL_ACUMULATOR_OUTPUT_ENABLE_TO_ALU<='0';	CONTROL_SIGNAL_B_REGISTER_LOAD<='0';	CONTROL_SIGNAL_X_REGISTER_LOAD<='0';	CONTROL_SIGNAL_X_REGISTER_OUTPUT_ENABLE<='0';	CONTROL_SIGNAL_Y_REGISTER_LOAD<='0';	CONTROL_SIGNAL_Y_REGISTER_OUTPUT_ENABLE<='0';	CONTROL_SIGNAL_INSTRUCTION_REGISTER_LOAD<='0';	CONTROL_SIGNAL_COUNTER_ENABLE<='0';	CONTROL_SIGNAL_LOAD_FROM_DATA_BUS_TO_COUNTER_LOW<='0';	CONTROL_SIGNAL_LOAD_FROM_DATA_BUS_TO_COUNTER_HIGH<='0';	CONTROL_SIGNAL_OUTPUT_ENABLE_FROM_COUNTER_LOW_TO_DATA_BUS<='0';	CONTROL_SIGNAL_OUTPUT_ENABLE_FROM_COUNTER_HIGH_TO_DATA_BUS<='0';	CONTROL_SIGNAL_OUTPUT_ENABLE_FROM_COUNTER_TO_ADDRESS_BUS<='1';	CONTROL_SIGNAL_STEP_COUNTER_RESET<='0';	CONTROL_SIGNAL_STEP_COUNTER_ENABLE<='1';	CONTROL_SIGNAL_STACK_POINTER_INCREMENT<='0';	CONTROL_SIGNAL_STACK_POINTER_DECREMENT<='0';	CONTROL_SIGNAL_STACK_POINTER_LOAD_FROM_DATA_BUS<='0';	CONTROL_SIGNAL_STACK_POINTER_OUTPUT_TO_DATA_BUS<='0';	CONTROL_SIGNAL_STACK_POINTER_OUTPUT_TO_ADDRESS_BUS<='0';	CONTROL_SIGNAL_PROCESSOR_STATUS_REGISTER_LOAD_FROM_ALU<='0';	CONTROL_SIGNAL_PROCESSOR_STATUS_REGISTER_LOAD_FROM_DATA_BUS<='0';	CONTROL_SIGNAL_PROCESSOR_STATUS_REGISTER_OUTPUT_ENABLE_TO_DATA_BUS<='0';	CONTROL_SIGNAL_PROCESSOR_STATUS_REGISTER_SET_CARRY_FLAG<='0';	CONTROL_SIGNAL_PROCESSOR_STATUS_REGISTER_SET_OVERFLOW_FLAG<='0';	CONTROL_SIGNAL_PROCESSOR_STATUS_REGISTER_SET_ZERO_FLAG<='0';	CONTROL_SIGNAL_PROCESSOR_STATUS_REGISTER_SET_NEGATIVE_FLAG<='0';	CONTROL_SIGNAL_PROCESSOR_STATUS_REGISTER_SET_IRQ_DISABLE_FLAG<='0';	CONTROL_SIGNAL_PROCESSOR_STATUS_REGISTER_CLEAR_CARRY_FLAG<='0';	CONTROL_SIGNAL_PROCESSOR_STATUS_REGISTER_CLEAR_OVERFLOW_FLAG<='0';	CONTROL_SIGNAL_PROCESSOR_STATUS_REGISTER_CLEAR_ZERO_FLAG<='0';	CONTROL_SIGNAL_PROCESSOR_STATUS_REGISTER_CLEAR_NEGATIVE_FLAG<='0';	CONTROL_SIGNAL_PROCESSOR_STATUS_REGISTER_CLEAR_IRQ_DISABLE_FLAG<='0';	CONTROL_SIGNAL_LOAD_FROM_DATA_BUS_TO_MEMORY_ADDRESS_REGISTER_LOW<='0';	CONTROL_SIGNAL_LOAD_FROM_DATA_BUS_TO_MEMORY_ADDRESS_REGISTER_HIGH<='0';	CONTROL_SIGNAL_OUTPUT_ENABLE_FROM_MEMORY_ADDRESS_REGISTER_LOW_TO_DATA_BUS<='0';	CONTROL_SIGNAL_OUTPUT_ENABLE_FROM_MEMORY_ADDRESS_REGISTER_HIGH_TO_DATA_BUS<='0';	CONTROL_SIGNAL_OUTPUT_ENABLE_FROM_MEMORY_ADDRESS_REGISTER_TO_ADDRESS_BUS<='0';
		3	00000011	7	00111	X	X	X	X	X	1	1	0	0	0000	0	0	0	0	0	0	0	0	1	0	1	0	0	0	0	0	0	0	0	1	0	0	0	elsif (INTERCONECT_INSTRUCTION_REGISTER_OUT_TO_INSTRUCTION_DECODER_IN = “00000011“ and INTERCONECT_STEP_COUNTER_OUT_TO_INSTRUCTION_DECODER_IN = “00111“) then	CONTROL_SIGNAL_READ_OR_WRITE<='1';	CONTROL_SIGNAL_ACCESSING_MEMORY<='1';	CONTROL_SIGNAL_ALU_OUT_ENABLE_TO_DATA_BUS<='0';	CONTROL_SIGNAL_ALU_OUT_ENABLE_TO_ACUMULATOR<='0';	CONTROL_SIGNAL_ALU_OPERATION<=“0000“;	CONTROL_SIGNAL_ACUMULATOR_LOAD_FROM_DATA_BUS<='0';	CONTROL_SIGNAL_ACUMULATOR_OUTPUT_ENABLE_TO_DATA_BUS<='0';	CONTROL_SIGNAL_ACUMULATOR_LOAD_FROM_ALU<='0';	CONTROL_SIGNAL_ACUMULATOR_OUTPUT_ENABLE_TO_ALU<='0';	CONTROL_SIGNAL_B_REGISTER_LOAD<='0';	CONTROL_SIGNAL_X_REGISTER_LOAD<='0';	CONTROL_SIGNAL_X_REGISTER_OUTPUT_ENABLE<='0';	CONTROL_SIGNAL_Y_REGISTER_LOAD<='0';	CONTROL_SIGNAL_Y_REGISTER_OUTPUT_ENABLE<='0';	CONTROL_SIGNAL_INSTRUCTION_REGISTER_LOAD<='0';	CONTROL_SIGNAL_COUNTER_ENABLE<='0';	CONTROL_SIGNAL_LOAD_FROM_DATA_BUS_TO_COUNTER_LOW<='0';	CONTROL_SIGNAL_LOAD_FROM_DATA_BUS_TO_COUNTER_HIGH<='0';	CONTROL_SIGNAL_OUTPUT_ENABLE_FROM_COUNTER_LOW_TO_DATA_BUS<='0';	CONTROL_SIGNAL_OUTPUT_ENABLE_FROM_COUNTER_HIGH_TO_DATA_BUS<='0';	CONTROL_SIGNAL_OUTPUT_ENABLE_FROM_COUNTER_TO_ADDRESS_BUS<='1';	CONTROL_SIGNAL_STEP_COUNTER_RESET<='0';	CONTROL_SIGNAL_STEP_COUNTER_ENABLE<='1';	CONTROL_SIGNAL_STACK_POINTER_INCREMENT<='0';	CONTROL_SIGNAL_STACK_POINTER_DECREMENT<='0';	CONTROL_SIGNAL_STACK_POINTER_LOAD_FROM_DATA_BUS<='0';	CONTROL_SIGNAL_STACK_POINTER_OUTPUT_TO_DATA_BUS<='0';	CONTROL_SIGNAL_STACK_POINTER_OUTPUT_TO_ADDRESS_BUS<='0';	CONTROL_SIGNAL_PROCESSOR_STATUS_REGISTER_LOAD_FROM_ALU<='0';	CONTROL_SIGNAL_PROCESSOR_STATUS_REGISTER_LOAD_FROM_DATA_BUS<='0';	CONTROL_SIGNAL_PROCESSOR_STATUS_REGISTER_OUTPUT_ENABLE_TO_DATA_BUS<='0';	CONTROL_SIGNAL_PROCESSOR_STATUS_REGISTER_SET_CARRY_FLAG<='0';	CONTROL_SIGNAL_PROCESSOR_STATUS_REGISTER_SET_OVERFLOW_FLAG<='0';	CONTROL_SIGNAL_PROCESSOR_STATUS_REGISTER_SET_ZERO_FLAG<='0';	CONTROL_SIGNAL_PROCESSOR_STATUS_REGISTER_SET_NEGATIVE_FLAG<='0';	CONTROL_SIGNAL_PROCESSOR_STATUS_REGISTER_SET_IRQ_DISABLE_FLAG<='0';	CONTROL_SIGNAL_PROCESSOR_STATUS_REGISTER_CLEAR_CARRY_FLAG<='0';	CONTROL_SIGNAL_PROCESSOR_STATUS_REGISTER_CLEAR_OVERFLOW_FLAG<='0';	CONTROL_SIGNAL_PROCESSOR_STATUS_REGISTER_CLEAR_ZERO_FLAG<='0';	CONTROL_SIGNAL_PROCESSOR_STATUS_REGISTER_CLEAR_NEGATIVE_FLAG<='0';	CONTROL_SIGNAL_PROCESSOR_STATUS_REGISTER_CLEAR_IRQ_DISABLE_FLAG<='0';	CONTROL_SIGNAL_LOAD_FROM_DATA_BUS_TO_MEMORY_ADDRESS_REGISTER_LOW<='0';	CONTROL_SIGNAL_LOAD_FROM_DATA_BUS_TO_MEMORY_ADDRESS_REGISTER_HIGH<='1';	CONTROL_SIGNAL_OUTPUT_ENABLE_FROM_MEMORY_ADDRESS_REGISTER_LOW_TO_DATA_BUS<='0';	CONTROL_SIGNAL_OUTPUT_ENABLE_FROM_MEMORY_ADDRESS_REGISTER_HIGH_TO_DATA_BUS<='0';	CONTROL_SIGNAL_OUTPUT_ENABLE_FROM_MEMORY_ADDRESS_REGISTER_TO_ADDRESS_BUS<='0';
		3	00000011	8	01000	X	X	X	X	X	1	1	0	0	0000	0	0	0	0	0	0	0	0	1	0	0	0	0	0	0	0	0	1	elsif (INTERCONECT_INSTRUCTION_REGISTER_OUT_TO_INSTRUCTION_DECODER_IN = “00000011“ and INTERCONECT_STEP_COUNTER_OUT_TO_INSTRUCTION_DECODER_IN = “01000“) then	CONTROL_SIGNAL_READ_OR_WRITE<='1';	CONTROL_SIGNAL_ACCESSING_MEMORY<='1';	CONTROL_SIGNAL_ALU_OUT_ENABLE_TO_DATA_BUS<='0';	CONTROL_SIGNAL_ALU_OUT_ENABLE_TO_ACUMULATOR<='0';	CONTROL_SIGNAL_ALU_OPERATION<=“0000“;	CONTROL_SIGNAL_ACUMULATOR_LOAD_FROM_DATA_BUS<='0';	CONTROL_SIGNAL_ACUMULATOR_OUTPUT_ENABLE_TO_DATA_BUS<='0';	CONTROL_SIGNAL_ACUMULATOR_LOAD_FROM_ALU<='0';	CONTROL_SIGNAL_ACUMULATOR_OUTPUT_ENABLE_TO_ALU<='0';	CONTROL_SIGNAL_B_REGISTER_LOAD<='0';	CONTROL_SIGNAL_X_REGISTER_LOAD<='0';	CONTROL_SIGNAL_X_REGISTER_OUTPUT_ENABLE<='0';	CONTROL_SIGNAL_Y_REGISTER_LOAD<='0';	CONTROL_SIGNAL_Y_REGISTER_OUTPUT_ENABLE<='0';	CONTROL_SIGNAL_INSTRUCTION_REGISTER_LOAD<='0';	CONTROL_SIGNAL_COUNTER_ENABLE<='0';	CONTROL_SIGNAL_LOAD_FROM_DATA_BUS_TO_COUNTER_LOW<='0';	CONTROL_SIGNAL_LOAD_FROM_DATA_BUS_TO_COUNTER_HIGH<='0';	CONTROL_SIGNAL_OUTPUT_ENABLE_FROM_COUNTER_LOW_TO_DATA_BUS<='0';	CONTROL_SIGNAL_OUTPUT_ENABLE_FROM_COUNTER_HIGH_TO_DATA_BUS<='0';	CONTROL_SIGNAL_OUTPUT_ENABLE_FROM_COUNTER_TO_ADDRESS_BUS<='0';	CONTROL_SIGNAL_STEP_COUNTER_RESET<='0';	CONTROL_SIGNAL_STEP_COUNTER_ENABLE<='1';	CONTROL_SIGNAL_STACK_POINTER_INCREMENT<='0';	CONTROL_SIGNAL_STACK_POINTER_DECREMENT<='0';	CONTROL_SIGNAL_STACK_POINTER_LOAD_FROM_DATA_BUS<='0';	CONTROL_SIGNAL_STACK_POINTER_OUTPUT_TO_DATA_BUS<='0';	CONTROL_SIGNAL_STACK_POINTER_OUTPUT_TO_ADDRESS_BUS<='0';	CONTROL_SIGNAL_PROCESSOR_STATUS_REGISTER_LOAD_FROM_ALU<='0';	CONTROL_SIGNAL_PROCESSOR_STATUS_REGISTER_LOAD_FROM_DATA_BUS<='0';	CONTROL_SIGNAL_PROCESSOR_STATUS_REGISTER_OUTPUT_ENABLE_TO_DATA_BUS<='0';	CONTROL_SIGNAL_PROCESSOR_STATUS_REGISTER_SET_CARRY_FLAG<='0';	CONTROL_SIGNAL_PROCESSOR_STATUS_REGISTER_SET_OVERFLOW_FLAG<='0';	CONTROL_SIGNAL_PROCESSOR_STATUS_REGISTER_SET_ZERO_FLAG<='0';	CONTROL_SIGNAL_PROCESSOR_STATUS_REGISTER_SET_NEGATIVE_FLAG<='0';	CONTROL_SIGNAL_PROCESSOR_STATUS_REGISTER_SET_IRQ_DISABLE_FLAG<='0';	CONTROL_SIGNAL_PROCESSOR_STATUS_REGISTER_CLEAR_CARRY_FLAG<='0';	CONTROL_SIGNAL_PROCESSOR_STATUS_REGISTER_CLEAR_OVERFLOW_FLAG<='0';	CONTROL_SIGNAL_PROCESSOR_STATUS_REGISTER_CLEAR_ZERO_FLAG<='0';	CONTROL_SIGNAL_PROCESSOR_STATUS_REGISTER_CLEAR_NEGATIVE_FLAG<='0';	CONTROL_SIGNAL_PROCESSOR_STATUS_REGISTER_CLEAR_IRQ_DISABLE_FLAG<='0';	CONTROL_SIGNAL_LOAD_FROM_DATA_BUS_TO_MEMORY_ADDRESS_REGISTER_LOW<='0';	CONTROL_SIGNAL_LOAD_FROM_DATA_BUS_TO_MEMORY_ADDRESS_REGISTER_HIGH<='0';	CONTROL_SIGNAL_OUTPUT_ENABLE_FROM_MEMORY_ADDRESS_REGISTER_LOW_TO_DATA_BUS<='0';	CONTROL_SIGNAL_OUTPUT_ENABLE_FROM_MEMORY_ADDRESS_REGISTER_HIGH_TO_DATA_BUS<='0';	CONTROL_SIGNAL_OUTPUT_ENABLE_FROM_MEMORY_ADDRESS_REGISTER_TO_ADDRESS_BUS<='1';
		3	00000011	9	01001	X	X	X	X	X	1	1	0	0	0000	0	0	0	1	1	0	0	0	0	0	0	0	0	1	0	0	0	0	0	0	0	0	1	elsif (INTERCONECT_INSTRUCTION_REGISTER_OUT_TO_INSTRUCTION_DECODER_IN = “00000011“ and INTERCONECT_STEP_COUNTER_OUT_TO_INSTRUCTION_DECODER_IN = “01001“) then	CONTROL_SIGNAL_READ_OR_WRITE<='1';	CONTROL_SIGNAL_ACCESSING_MEMORY<='1';	CONTROL_SIGNAL_ALU_OUT_ENABLE_TO_DATA_BUS<='0';	CONTROL_SIGNAL_ALU_OUT_ENABLE_TO_ACUMULATOR<='0';	CONTROL_SIGNAL_ALU_OPERATION<=“0000“;	CONTROL_SIGNAL_ACUMULATOR_LOAD_FROM_DATA_BUS<='0';	CONTROL_SIGNAL_ACUMULATOR_OUTPUT_ENABLE_TO_DATA_BUS<='0';	CONTROL_SIGNAL_ACUMULATOR_LOAD_FROM_ALU<='0';	CONTROL_SIGNAL_ACUMULATOR_OUTPUT_ENABLE_TO_ALU<='1';	CONTROL_SIGNAL_B_REGISTER_LOAD<='1';	CONTROL_SIGNAL_X_REGISTER_LOAD<='0';	CONTROL_SIGNAL_X_REGISTER_OUTPUT_ENABLE<='0';	CONTROL_SIGNAL_Y_REGISTER_LOAD<='0';	CONTROL_SIGNAL_Y_REGISTER_OUTPUT_ENABLE<='0';	CONTROL_SIGNAL_INSTRUCTION_REGISTER_LOAD<='0';	CONTROL_SIGNAL_COUNTER_ENABLE<='0';	CONTROL_SIGNAL_LOAD_FROM_DATA_BUS_TO_COUNTER_LOW<='0';	CONTROL_SIGNAL_LOAD_FROM_DATA_BUS_TO_COUNTER_HIGH<='0';	CONTROL_SIGNAL_OUTPUT_ENABLE_FROM_COUNTER_LOW_TO_DATA_BUS<='0';	CONTROL_SIGNAL_OUTPUT_ENABLE_FROM_COUNTER_HIGH_TO_DATA_BUS<='0';	CONTROL_SIGNAL_OUTPUT_ENABLE_FROM_COUNTER_TO_ADDRESS_BUS<='0';	CONTROL_SIGNAL_STEP_COUNTER_RESET<='0';	CONTROL_SIGNAL_STEP_COUNTER_ENABLE<='1';	CONTROL_SIGNAL_STACK_POINTER_INCREMENT<='0';	CONTROL_SIGNAL_STACK_POINTER_DECREMENT<='0';	CONTROL_SIGNAL_STACK_POINTER_LOAD_FROM_DATA_BUS<='0';	CONTROL_SIGNAL_STACK_POINTER_OUTPUT_TO_DATA_BUS<='0';	CONTROL_SIGNAL_STACK_POINTER_OUTPUT_TO_ADDRESS_BUS<='0';	CONTROL_SIGNAL_PROCESSOR_STATUS_REGISTER_LOAD_FROM_ALU<='0';	CONTROL_SIGNAL_PROCESSOR_STATUS_REGISTER_LOAD_FROM_DATA_BUS<='0';	CONTROL_SIGNAL_PROCESSOR_STATUS_REGISTER_OUTPUT_ENABLE_TO_DATA_BUS<='0';	CONTROL_SIGNAL_PROCESSOR_STATUS_REGISTER_SET_CARRY_FLAG<='0';	CONTROL_SIGNAL_PROCESSOR_STATUS_REGISTER_SET_OVERFLOW_FLAG<='0';	CONTROL_SIGNAL_PROCESSOR_STATUS_REGISTER_SET_ZERO_FLAG<='0';	CONTROL_SIGNAL_PROCESSOR_STATUS_REGISTER_SET_NEGATIVE_FLAG<='0';	CONTROL_SIGNAL_PROCESSOR_STATUS_REGISTER_SET_IRQ_DISABLE_FLAG<='0';	CONTROL_SIGNAL_PROCESSOR_STATUS_REGISTER_CLEAR_CARRY_FLAG<='0';	CONTROL_SIGNAL_PROCESSOR_STATUS_REGISTER_CLEAR_OVERFLOW_FLAG<='0';	CONTROL_SIGNAL_PROCESSOR_STATUS_REGISTER_CLEAR_ZERO_FLAG<='0';	CONTROL_SIGNAL_PROCESSOR_STATUS_REGISTER_CLEAR_NEGATIVE_FLAG<='0';	CONTROL_SIGNAL_PROCESSOR_STATUS_REGISTER_CLEAR_IRQ_DISABLE_FLAG<='0';	CONTROL_SIGNAL_LOAD_FROM_DATA_BUS_TO_MEMORY_ADDRESS_REGISTER_LOW<='0';	CONTROL_SIGNAL_LOAD_FROM_DATA_BUS_TO_MEMORY_ADDRESS_REGISTER_HIGH<='0';	CONTROL_SIGNAL_OUTPUT_ENABLE_FROM_MEMORY_ADDRESS_REGISTER_LOW_TO_DATA_BUS<='0';	CONTROL_SIGNAL_OUTPUT_ENABLE_FROM_MEMORY_ADDRESS_REGISTER_HIGH_TO_DATA_BUS<='0';	CONTROL_SIGNAL_OUTPUT_ENABLE_FROM_MEMORY_ADDRESS_REGISTER_TO_ADDRESS_BUS<='1';
		3	00000011	10	01010	X	X	X	X	X	1	0	0	0	0001	0	0	0	1	0	0	0	0	0	0	0	0	1	0	0	0	0	0	0	0	0	elsif (INTERCONECT_INSTRUCTION_REGISTER_OUT_TO_INSTRUCTION_DECODER_IN = “00000011“ and INTERCONECT_STEP_COUNTER_OUT_TO_INSTRUCTION_DECODER_IN = “01010“) then	CONTROL_SIGNAL_READ_OR_WRITE<='1';	CONTROL_SIGNAL_ACCESSING_MEMORY<='0';	CONTROL_SIGNAL_ALU_OUT_ENABLE_TO_DATA_BUS<='0';	CONTROL_SIGNAL_ALU_OUT_ENABLE_TO_ACUMULATOR<='0';	CONTROL_SIGNAL_ALU_OPERATION<=“0001“;	CONTROL_SIGNAL_ACUMULATOR_LOAD_FROM_DATA_BUS<='0';	CONTROL_SIGNAL_ACUMULATOR_OUTPUT_ENABLE_TO_DATA_BUS<='0';	CONTROL_SIGNAL_ACUMULATOR_LOAD_FROM_ALU<='0';	CONTROL_SIGNAL_ACUMULATOR_OUTPUT_ENABLE_TO_ALU<='1';	CONTROL_SIGNAL_B_REGISTER_LOAD<='0';	CONTROL_SIGNAL_X_REGISTER_LOAD<='0';	CONTROL_SIGNAL_X_REGISTER_OUTPUT_ENABLE<='0';	CONTROL_SIGNAL_Y_REGISTER_LOAD<='0';	CONTROL_SIGNAL_Y_REGISTER_OUTPUT_ENABLE<='0';	CONTROL_SIGNAL_INSTRUCTION_REGISTER_LOAD<='0';	CONTROL_SIGNAL_COUNTER_ENABLE<='0';	CONTROL_SIGNAL_LOAD_FROM_DATA_BUS_TO_COUNTER_LOW<='0';	CONTROL_SIGNAL_LOAD_FROM_DATA_BUS_TO_COUNTER_HIGH<='0';	CONTROL_SIGNAL_OUTPUT_ENABLE_FROM_COUNTER_LOW_TO_DATA_BUS<='0';	CONTROL_SIGNAL_OUTPUT_ENABLE_FROM_COUNTER_HIGH_TO_DATA_BUS<='0';	CONTROL_SIGNAL_OUTPUT_ENABLE_FROM_COUNTER_TO_ADDRESS_BUS<='0';	CONTROL_SIGNAL_STEP_COUNTER_RESET<='0';	CONTROL_SIGNAL_STEP_COUNTER_ENABLE<='1';	CONTROL_SIGNAL_STACK_POINTER_INCREMENT<='0';	CONTROL_SIGNAL_STACK_POINTER_DECREMENT<='0';	CONTROL_SIGNAL_STACK_POINTER_LOAD_FROM_DATA_BUS<='0';	CONTROL_SIGNAL_STACK_POINTER_OUTPUT_TO_DATA_BUS<='0';	CONTROL_SIGNAL_STACK_POINTER_OUTPUT_TO_ADDRESS_BUS<='0';	CONTROL_SIGNAL_PROCESSOR_STATUS_REGISTER_LOAD_FROM_ALU<='0';	CONTROL_SIGNAL_PROCESSOR_STATUS_REGISTER_LOAD_FROM_DATA_BUS<='0';	CONTROL_SIGNAL_PROCESSOR_STATUS_REGISTER_OUTPUT_ENABLE_TO_DATA_BUS<='0';	CONTROL_SIGNAL_PROCESSOR_STATUS_REGISTER_SET_CARRY_FLAG<='0';	CONTROL_SIGNAL_PROCESSOR_STATUS_REGISTER_SET_OVERFLOW_FLAG<='0';	CONTROL_SIGNAL_PROCESSOR_STATUS_REGISTER_SET_ZERO_FLAG<='0';	CONTROL_SIGNAL_PROCESSOR_STATUS_REGISTER_SET_NEGATIVE_FLAG<='0';	CONTROL_SIGNAL_PROCESSOR_STATUS_REGISTER_SET_IRQ_DISABLE_FLAG<='0';	CONTROL_SIGNAL_PROCESSOR_STATUS_REGISTER_CLEAR_CARRY_FLAG<='0';	CONTROL_SIGNAL_PROCESSOR_STATUS_REGISTER_CLEAR_OVERFLOW_FLAG<='0';	CONTROL_SIGNAL_PROCESSOR_STATUS_REGISTER_CLEAR_ZERO_FLAG<='0';	CONTROL_SIGNAL_PROCESSOR_STATUS_REGISTER_CLEAR_NEGATIVE_FLAG<='0';	CONTROL_SIGNAL_PROCESSOR_STATUS_REGISTER_CLEAR_IRQ_DISABLE_FLAG<='0';	CONTROL_SIGNAL_LOAD_FROM_DATA_BUS_TO_MEMORY_ADDRESS_REGISTER_LOW<='0';	CONTROL_SIGNAL_LOAD_FROM_DATA_BUS_TO_MEMORY_ADDRESS_REGISTER_HIGH<='0';	CONTROL_SIGNAL_OUTPUT_ENABLE_FROM_MEMORY_ADDRESS_REGISTER_LOW_TO_DATA_BUS<='0';	CONTROL_SIGNAL_OUTPUT_ENABLE_FROM_MEMORY_ADDRESS_REGISTER_HIGH_TO_DATA_BUS<='0';	CONTROL_SIGNAL_OUTPUT_ENABLE_FROM_MEMORY_ADDRESS_REGISTER_TO_ADDRESS_BUS<='0';
		3	00000011	11	01011	X	X	X	X	X	1	0	0	1	0001	0	0	1	0	0	0	0	0	0	0	0	1	0	0	0	0	0	0	0	0	elsif (INTERCONECT_INSTRUCTION_REGISTER_OUT_TO_INSTRUCTION_DECODER_IN = “00000011“ and INTERCONECT_STEP_COUNTER_OUT_TO_INSTRUCTION_DECODER_IN = “01011“) then	CONTROL_SIGNAL_READ_OR_WRITE<='1';	CONTROL_SIGNAL_ACCESSING_MEMORY<='0';	CONTROL_SIGNAL_ALU_OUT_ENABLE_TO_DATA_BUS<='0';	CONTROL_SIGNAL_ALU_OUT_ENABLE_TO_ACUMULATOR<='1';	CONTROL_SIGNAL_ALU_OPERATION<=“0001“;	CONTROL_SIGNAL_ACUMULATOR_LOAD_FROM_DATA_BUS<='0';	CONTROL_SIGNAL_ACUMULATOR_OUTPUT_ENABLE_TO_DATA_BUS<='0';	CONTROL_SIGNAL_ACUMULATOR_LOAD_FROM_ALU<='1';	CONTROL_SIGNAL_ACUMULATOR_OUTPUT_ENABLE_TO_ALU<='0';	CONTROL_SIGNAL_B_REGISTER_LOAD<='0';	CONTROL_SIGNAL_X_REGISTER_LOAD<='0';	CONTROL_SIGNAL_X_REGISTER_OUTPUT_ENABLE<='0';	CONTROL_SIGNAL_Y_REGISTER_LOAD<='0';	CONTROL_SIGNAL_Y_REGISTER_OUTPUT_ENABLE<='0';	CONTROL_SIGNAL_INSTRUCTION_REGISTER_LOAD<='0';	CONTROL_SIGNAL_COUNTER_ENABLE<='0';	CONTROL_SIGNAL_LOAD_FROM_DATA_BUS_TO_COUNTER_LOW<='0';	CONTROL_SIGNAL_LOAD_FROM_DATA_BUS_TO_COUNTER_HIGH<='0';	CONTROL_SIGNAL_OUTPUT_ENABLE_FROM_COUNTER_LOW_TO_DATA_BUS<='0';	CONTROL_SIGNAL_OUTPUT_ENABLE_FROM_COUNTER_HIGH_TO_DATA_BUS<='0';	CONTROL_SIGNAL_OUTPUT_ENABLE_FROM_COUNTER_TO_ADDRESS_BUS<='0';	CONTROL_SIGNAL_STEP_COUNTER_RESET<='0';	CONTROL_SIGNAL_STEP_COUNTER_ENABLE<='1';	CONTROL_SIGNAL_STACK_POINTER_INCREMENT<='0';	CONTROL_SIGNAL_STACK_POINTER_DECREMENT<='0';	CONTROL_SIGNAL_STACK_POINTER_LOAD_FROM_DATA_BUS<='0';	CONTROL_SIGNAL_STACK_POINTER_OUTPUT_TO_DATA_BUS<='0';	CONTROL_SIGNAL_STACK_POINTER_OUTPUT_TO_ADDRESS_BUS<='0';	CONTROL_SIGNAL_PROCESSOR_STATUS_REGISTER_LOAD_FROM_ALU<='0';	CONTROL_SIGNAL_PROCESSOR_STATUS_REGISTER_LOAD_FROM_DATA_BUS<='0';	CONTROL_SIGNAL_PROCESSOR_STATUS_REGISTER_OUTPUT_ENABLE_TO_DATA_BUS<='0';	CONTROL_SIGNAL_PROCESSOR_STATUS_REGISTER_SET_CARRY_FLAG<='0';	CONTROL_SIGNAL_PROCESSOR_STATUS_REGISTER_SET_OVERFLOW_FLAG<='0';	CONTROL_SIGNAL_PROCESSOR_STATUS_REGISTER_SET_ZERO_FLAG<='0';	CONTROL_SIGNAL_PROCESSOR_STATUS_REGISTER_SET_NEGATIVE_FLAG<='0';	CONTROL_SIGNAL_PROCESSOR_STATUS_REGISTER_SET_IRQ_DISABLE_FLAG<='0';	CONTROL_SIGNAL_PROCESSOR_STATUS_REGISTER_CLEAR_CARRY_FLAG<='0';	CONTROL_SIGNAL_PROCESSOR_STATUS_REGISTER_CLEAR_OVERFLOW_FLAG<='0';	CONTROL_SIGNAL_PROCESSOR_STATUS_REGISTER_CLEAR_ZERO_FLAG<='0';	CONTROL_SIGNAL_PROCESSOR_STATUS_REGISTER_CLEAR_NEGATIVE_FLAG<='0';	CONTROL_SIGNAL_PROCESSOR_STATUS_REGISTER_CLEAR_IRQ_DISABLE_FLAG<='0';	CONTROL_SIGNAL_LOAD_FROM_DATA_BUS_TO_MEMORY_ADDRESS_REGISTER_LOW<='0';	CONTROL_SIGNAL_LOAD_FROM_DATA_BUS_TO_MEMORY_ADDRESS_REGISTER_HIGH<='0';	CONTROL_SIGNAL_OUTPUT_ENABLE_FROM_MEMORY_ADDRESS_REGISTER_LOW_TO_DATA_BUS<='0';	CONTROL_SIGNAL_OUTPUT_ENABLE_FROM_MEMORY_ADDRESS_REGISTER_HIGH_TO_DATA_BUS<='0';	CONTROL_SIGNAL_OUTPUT_ENABLE_FROM_MEMORY_ADDRESS_REGISTER_TO_ADDRESS_BUS<='0';
		3	00000011	12	01100	X	X	X	X	X	1	0	0	0	0001	0	0	0	0	0	0	0	0	1	0	0	0	0	0	0	1	0	0	0	0	0	1	0	0	0	0	0	0	0	0	elsif (INTERCONECT_INSTRUCTION_REGISTER_OUT_TO_INSTRUCTION_DECODER_IN = “00000011“ and INTERCONECT_STEP_COUNTER_OUT_TO_INSTRUCTION_DECODER_IN = “01100“) then	CONTROL_SIGNAL_READ_OR_WRITE<='1';	CONTROL_SIGNAL_ACCESSING_MEMORY<='0';	CONTROL_SIGNAL_ALU_OUT_ENABLE_TO_DATA_BUS<='0';	CONTROL_SIGNAL_ALU_OUT_ENABLE_TO_ACUMULATOR<='0';	CONTROL_SIGNAL_ALU_OPERATION<=“0001“;	CONTROL_SIGNAL_ACUMULATOR_LOAD_FROM_DATA_BUS<='0';	CONTROL_SIGNAL_ACUMULATOR_OUTPUT_ENABLE_TO_DATA_BUS<='0';	CONTROL_SIGNAL_ACUMULATOR_LOAD_FROM_ALU<='0';	CONTROL_SIGNAL_ACUMULATOR_OUTPUT_ENABLE_TO_ALU<='0';	CONTROL_SIGNAL_B_REGISTER_LOAD<='0';	CONTROL_SIGNAL_X_REGISTER_LOAD<='0';	CONTROL_SIGNAL_X_REGISTER_OUTPUT_ENABLE<='0';	CONTROL_SIGNAL_Y_REGISTER_LOAD<='0';	CONTROL_SIGNAL_Y_REGISTER_OUTPUT_ENABLE<='0';	CONTROL_SIGNAL_INSTRUCTION_REGISTER_LOAD<='0';	CONTROL_SIGNAL_COUNTER_ENABLE<='1';	CONTROL_SIGNAL_LOAD_FROM_DATA_BUS_TO_COUNTER_LOW<='0';	CONTROL_SIGNAL_LOAD_FROM_DATA_BUS_TO_COUNTER_HIGH<='0';	CONTROL_SIGNAL_OUTPUT_ENABLE_FROM_COUNTER_LOW_TO_DATA_BUS<='0';	CONTROL_SIGNAL_OUTPUT_ENABLE_FROM_COUNTER_HIGH_TO_DATA_BUS<='0';	CONTROL_SIGNAL_OUTPUT_ENABLE_FROM_COUNTER_TO_ADDRESS_BUS<='0';	CONTROL_SIGNAL_STEP_COUNTER_RESET<='0';	CONTROL_SIGNAL_STEP_COUNTER_ENABLE<='1';	CONTROL_SIGNAL_STACK_POINTER_INCREMENT<='0';	CONTROL_SIGNAL_STACK_POINTER_DECREMENT<='0';	CONTROL_SIGNAL_STACK_POINTER_LOAD_FROM_DATA_BUS<='0';	CONTROL_SIGNAL_STACK_POINTER_OUTPUT_TO_DATA_BUS<='0';	CONTROL_SIGNAL_STACK_POINTER_OUTPUT_TO_ADDRESS_BUS<='0';	CONTROL_SIGNAL_PROCESSOR_STATUS_REGISTER_LOAD_FROM_ALU<='1';	CONTROL_SIGNAL_PROCESSOR_STATUS_REGISTER_LOAD_FROM_DATA_BUS<='0';	CONTROL_SIGNAL_PROCESSOR_STATUS_REGISTER_OUTPUT_ENABLE_TO_DATA_BUS<='0';	CONTROL_SIGNAL_PROCESSOR_STATUS_REGISTER_SET_CARRY_FLAG<='0';	CONTROL_SIGNAL_PROCESSOR_STATUS_REGISTER_SET_OVERFLOW_FLAG<='0';	CONTROL_SIGNAL_PROCESSOR_STATUS_REGISTER_SET_ZERO_FLAG<='0';	CONTROL_SIGNAL_PROCESSOR_STATUS_REGISTER_SET_NEGATIVE_FLAG<='0';	CONTROL_SIGNAL_PROCESSOR_STATUS_REGISTER_SET_IRQ_DISABLE_FLAG<='0';	CONTROL_SIGNAL_PROCESSOR_STATUS_REGISTER_CLEAR_CARRY_FLAG<='0';	CONTROL_SIGNAL_PROCESSOR_STATUS_REGISTER_CLEAR_OVERFLOW_FLAG<='0';	CONTROL_SIGNAL_PROCESSOR_STATUS_REGISTER_CLEAR_ZERO_FLAG<='0';	CONTROL_SIGNAL_PROCESSOR_STATUS_REGISTER_CLEAR_NEGATIVE_FLAG<='0';	CONTROL_SIGNAL_PROCESSOR_STATUS_REGISTER_CLEAR_IRQ_DISABLE_FLAG<='0';	CONTROL_SIGNAL_LOAD_FROM_DATA_BUS_TO_MEMORY_ADDRESS_REGISTER_LOW<='0';	CONTROL_SIGNAL_LOAD_FROM_DATA_BUS_TO_MEMORY_ADDRESS_REGISTER_HIGH<='0';	CONTROL_SIGNAL_OUTPUT_ENABLE_FROM_MEMORY_ADDRESS_REGISTER_LOW_TO_DATA_BUS<='0';	CONTROL_SIGNAL_OUTPUT_ENABLE_FROM_MEMORY_ADDRESS_REGISTER_HIGH_TO_DATA_BUS<='0';	CONTROL_SIGNAL_OUTPUT_ENABLE_FROM_MEMORY_ADDRESS_REGISTER_TO_ADDRESS_BUS<='0';
		3	00000011	13	01101	X	X	X	X	X	1	0	0	0	0000	0	0	0	0	0	0	0	0	1	0	0	0	0	0	0	0	0	elsif (INTERCONECT_INSTRUCTION_REGISTER_OUT_TO_INSTRUCTION_DECODER_IN = “00000011“ and INTERCONECT_STEP_COUNTER_OUT_TO_INSTRUCTION_DECODER_IN = “01101“) then	CONTROL_SIGNAL_READ_OR_WRITE<='1';	CONTROL_SIGNAL_ACCESSING_MEMORY<='0';	CONTROL_SIGNAL_ALU_OUT_ENABLE_TO_DATA_BUS<='0';	CONTROL_SIGNAL_ALU_OUT_ENABLE_TO_ACUMULATOR<='0';	CONTROL_SIGNAL_ALU_OPERATION<=“0000“;	CONTROL_SIGNAL_ACUMULATOR_LOAD_FROM_DATA_BUS<='0';	CONTROL_SIGNAL_ACUMULATOR_OUTPUT_ENABLE_TO_DATA_BUS<='0';	CONTROL_SIGNAL_ACUMULATOR_LOAD_FROM_ALU<='0';	CONTROL_SIGNAL_ACUMULATOR_OUTPUT_ENABLE_TO_ALU<='0';	CONTROL_SIGNAL_B_REGISTER_LOAD<='0';	CONTROL_SIGNAL_X_REGISTER_LOAD<='0';	CONTROL_SIGNAL_X_REGISTER_OUTPUT_ENABLE<='0';	CONTROL_SIGNAL_Y_REGISTER_LOAD<='0';	CONTROL_SIGNAL_Y_REGISTER_OUTPUT_ENABLE<='0';	CONTROL_SIGNAL_INSTRUCTION_REGISTER_LOAD<='0';	CONTROL_SIGNAL_COUNTER_ENABLE<='0';	CONTROL_SIGNAL_LOAD_FROM_DATA_BUS_TO_COUNTER_LOW<='0';	CONTROL_SIGNAL_LOAD_FROM_DATA_BUS_TO_COUNTER_HIGH<='0';	CONTROL_SIGNAL_OUTPUT_ENABLE_FROM_COUNTER_LOW_TO_DATA_BUS<='0';	CONTROL_SIGNAL_OUTPUT_ENABLE_FROM_COUNTER_HIGH_TO_DATA_BUS<='0';	CONTROL_SIGNAL_OUTPUT_ENABLE_FROM_COUNTER_TO_ADDRESS_BUS<='0';	CONTROL_SIGNAL_STEP_COUNTER_RESET<='1';	CONTROL_SIGNAL_STEP_COUNTER_ENABLE<='0';	CONTROL_SIGNAL_STACK_POINTER_INCREMENT<='0';	CONTROL_SIGNAL_STACK_POINTER_DECREMENT<='0';	CONTROL_SIGNAL_STACK_POINTER_LOAD_FROM_DATA_BUS<='0';	CONTROL_SIGNAL_STACK_POINTER_OUTPUT_TO_DATA_BUS<='0';	CONTROL_SIGNAL_STACK_POINTER_OUTPUT_TO_ADDRESS_BUS<='0';	CONTROL_SIGNAL_PROCESSOR_STATUS_REGISTER_LOAD_FROM_ALU<='0';	CONTROL_SIGNAL_PROCESSOR_STATUS_REGISTER_LOAD_FROM_DATA_BUS<='0';	CONTROL_SIGNAL_PROCESSOR_STATUS_REGISTER_OUTPUT_ENABLE_TO_DATA_BUS<='0';	CONTROL_SIGNAL_PROCESSOR_STATUS_REGISTER_SET_CARRY_FLAG<='0';	CONTROL_SIGNAL_PROCESSOR_STATUS_REGISTER_SET_OVERFLOW_FLAG<='0';	CONTROL_SIGNAL_PROCESSOR_STATUS_REGISTER_SET_ZERO_FLAG<='0';	CONTROL_SIGNAL_PROCESSOR_STATUS_REGISTER_SET_NEGATIVE_FLAG<='0';	CONTROL_SIGNAL_PROCESSOR_STATUS_REGISTER_SET_IRQ_DISABLE_FLAG<='0';	CONTROL_SIGNAL_PROCESSOR_STATUS_REGISTER_CLEAR_CARRY_FLAG<='0';	CONTROL_SIGNAL_PROCESSOR_STATUS_REGISTER_CLEAR_OVERFLOW_FLAG<='0';	CONTROL_SIGNAL_PROCESSOR_STATUS_REGISTER_CLEAR_ZERO_FLAG<='0';	CONTROL_SIGNAL_PROCESSOR_STATUS_REGISTER_CLEAR_NEGATIVE_FLAG<='0';	CONTROL_SIGNAL_PROCESSOR_STATUS_REGISTER_CLEAR_IRQ_DISABLE_FLAG<='0';	CONTROL_SIGNAL_LOAD_FROM_DATA_BUS_TO_MEMORY_ADDRESS_REGISTER_LOW<='0';	CONTROL_SIGNAL_LOAD_FROM_DATA_BUS_TO_MEMORY_ADDRESS_REGISTER_HIGH<='0';	CONTROL_SIGNAL_OUTPUT_ENABLE_FROM_MEMORY_ADDRESS_REGISTER_LOW_TO_DATA_BUS<='0';	CONTROL_SIGNAL_OUTPUT_ENABLE_FROM_MEMORY_ADDRESS_REGISTER_HIGH_TO_DATA_BUS<='0';	CONTROL_SIGNAL_OUTPUT_ENABLE_FROM_MEMORY_ADDRESS_REGISTER_TO_ADDRESS_BUS<='0';
SUB	Direct	4	00000100	3	00011	X	X	X	X	X	1	1	0	0	0000	0	0	0	0	0	0	0	0	1	0	1	0	0	0	0	0	0	0	0	elsif (INTERCONECT_INSTRUCTION_REGISTER_OUT_TO_INSTRUCTION_DECODER_IN = “00000100“ and INTERCONECT_STEP_COUNTER_OUT_TO_INSTRUCTION_DECODER_IN = “00011“) then	CONTROL_SIGNAL_READ_OR_WRITE<='1';	CONTROL_SIGNAL_ACCESSING_MEMORY<='1';	CONTROL_SIGNAL_ALU_OUT_ENABLE_TO_DATA_BUS<='0';	CONTROL_SIGNAL_ALU_OUT_ENABLE_TO_ACUMULATOR<='0';	CONTROL_SIGNAL_ALU_OPERATION<=“0000“;	CONTROL_SIGNAL_ACUMULATOR_LOAD_FROM_DATA_BUS<='0';	CONTROL_SIGNAL_ACUMULATOR_OUTPUT_ENABLE_TO_DATA_BUS<='0';	CONTROL_SIGNAL_ACUMULATOR_LOAD_FROM_ALU<='0';	CONTROL_SIGNAL_ACUMULATOR_OUTPUT_ENABLE_TO_ALU<='0';	CONTROL_SIGNAL_B_REGISTER_LOAD<='0';	CONTROL_SIGNAL_X_REGISTER_LOAD<='0';	CONTROL_SIGNAL_X_REGISTER_OUTPUT_ENABLE<='0';	CONTROL_SIGNAL_Y_REGISTER_LOAD<='0';	CONTROL_SIGNAL_Y_REGISTER_OUTPUT_ENABLE<='0';	CONTROL_SIGNAL_INSTRUCTION_REGISTER_LOAD<='0';	CONTROL_SIGNAL_COUNTER_ENABLE<='0';	CONTROL_SIGNAL_LOAD_FROM_DATA_BUS_TO_COUNTER_LOW<='0';	CONTROL_SIGNAL_LOAD_FROM_DATA_BUS_TO_COUNTER_HIGH<='0';	CONTROL_SIGNAL_OUTPUT_ENABLE_FROM_COUNTER_LOW_TO_DATA_BUS<='0';	CONTROL_SIGNAL_OUTPUT_ENABLE_FROM_COUNTER_HIGH_TO_DATA_BUS<='0';	CONTROL_SIGNAL_OUTPUT_ENABLE_FROM_COUNTER_TO_ADDRESS_BUS<='1';	CONTROL_SIGNAL_STEP_COUNTER_RESET<='0';	CONTROL_SIGNAL_STEP_COUNTER_ENABLE<='1';	CONTROL_SIGNAL_STACK_POINTER_INCREMENT<='0';	CONTROL_SIGNAL_STACK_POINTER_DECREMENT<='0';	CONTROL_SIGNAL_STACK_POINTER_LOAD_FROM_DATA_BUS<='0';	CONTROL_SIGNAL_STACK_POINTER_OUTPUT_TO_DATA_BUS<='0';	CONTROL_SIGNAL_STACK_POINTER_OUTPUT_TO_ADDRESS_BUS<='0';	CONTROL_SIGNAL_PROCESSOR_STATUS_REGISTER_LOAD_FROM_ALU<='0';	CONTROL_SIGNAL_PROCESSOR_STATUS_REGISTER_LOAD_FROM_DATA_BUS<='0';	CONTROL_SIGNAL_PROCESSOR_STATUS_REGISTER_OUTPUT_ENABLE_TO_DATA_BUS<='0';	CONTROL_SIGNAL_PROCESSOR_STATUS_REGISTER_SET_CARRY_FLAG<='0';	CONTROL_SIGNAL_PROCESSOR_STATUS_REGISTER_SET_OVERFLOW_FLAG<='0';	CONTROL_SIGNAL_PROCESSOR_STATUS_REGISTER_SET_ZERO_FLAG<='0';	CONTROL_SIGNAL_PROCESSOR_STATUS_REGISTER_SET_NEGATIVE_FLAG<='0';	CONTROL_SIGNAL_PROCESSOR_STATUS_REGISTER_SET_IRQ_DISABLE_FLAG<='0';	CONTROL_SIGNAL_PROCESSOR_STATUS_REGISTER_CLEAR_CARRY_FLAG<='0';	CONTROL_SIGNAL_PROCESSOR_STATUS_REGISTER_CLEAR_OVERFLOW_FLAG<='0';	CONTROL_SIGNAL_PROCESSOR_STATUS_REGISTER_CLEAR_ZERO_FLAG<='0';	CONTROL_SIGNAL_PROCESSOR_STATUS_REGISTER_CLEAR_NEGATIVE_FLAG<='0';	CONTROL_SIGNAL_PROCESSOR_STATUS_REGISTER_CLEAR_IRQ_DISABLE_FLAG<='0';	CONTROL_SIGNAL_LOAD_FROM_DATA_BUS_TO_MEMORY_ADDRESS_REGISTER_LOW<='0';	CONTROL_SIGNAL_LOAD_FROM_DATA_BUS_TO_MEMORY_ADDRESS_REGISTER_HIGH<='0';	CONTROL_SIGNAL_OUTPUT_ENABLE_FROM_MEMORY_ADDRESS_REGISTER_LOW_TO_DATA_BUS<='0';	CONTROL_SIGNAL_OUTPUT_ENABLE_FROM_MEMORY_ADDRESS_REGISTER_HIGH_TO_DATA_BUS<='0';	CONTROL_SIGNAL_OUTPUT_ENABLE_FROM_MEMORY_ADDRESS_REGISTER_TO_ADDRESS_BUS<='0';
		4	00000100	4	00100	X	X	X	X	X	1	1	0	0	0000	0	0	0	1	1	0	0	0	0	0	0	0	0	1	0	1	0	0	0	0	0	0	0	0	elsif (INTERCONECT_INSTRUCTION_REGISTER_OUT_TO_INSTRUCTION_DECODER_IN = “00000100“ and INTERCONECT_STEP_COUNTER_OUT_TO_INSTRUCTION_DECODER_IN = “00100“) then	CONTROL_SIGNAL_READ_OR_WRITE<='1';	CONTROL_SIGNAL_ACCESSING_MEMORY<='1';	CONTROL_SIGNAL_ALU_OUT_ENABLE_TO_DATA_BUS<='0';	CONTROL_SIGNAL_ALU_OUT_ENABLE_TO_ACUMULATOR<='0';	CONTROL_SIGNAL_ALU_OPERATION<=“0000“;	CONTROL_SIGNAL_ACUMULATOR_LOAD_FROM_DATA_BUS<='0';	CONTROL_SIGNAL_ACUMULATOR_OUTPUT_ENABLE_TO_DATA_BUS<='0';	CONTROL_SIGNAL_ACUMULATOR_LOAD_FROM_ALU<='0';	CONTROL_SIGNAL_ACUMULATOR_OUTPUT_ENABLE_TO_ALU<='1';	CONTROL_SIGNAL_B_REGISTER_LOAD<='1';	CONTROL_SIGNAL_X_REGISTER_LOAD<='0';	CONTROL_SIGNAL_X_REGISTER_OUTPUT_ENABLE<='0';	CONTROL_SIGNAL_Y_REGISTER_LOAD<='0';	CONTROL_SIGNAL_Y_REGISTER_OUTPUT_ENABLE<='0';	CONTROL_SIGNAL_INSTRUCTION_REGISTER_LOAD<='0';	CONTROL_SIGNAL_COUNTER_ENABLE<='0';	CONTROL_SIGNAL_LOAD_FROM_DATA_BUS_TO_COUNTER_LOW<='0';	CONTROL_SIGNAL_LOAD_FROM_DATA_BUS_TO_COUNTER_HIGH<='0';	CONTROL_SIGNAL_OUTPUT_ENABLE_FROM_COUNTER_LOW_TO_DATA_BUS<='0';	CONTROL_SIGNAL_OUTPUT_ENABLE_FROM_COUNTER_HIGH_TO_DATA_BUS<='0';	CONTROL_SIGNAL_OUTPUT_ENABLE_FROM_COUNTER_TO_ADDRESS_BUS<='1';	CONTROL_SIGNAL_STEP_COUNTER_RESET<='0';	CONTROL_SIGNAL_STEP_COUNTER_ENABLE<='1';	CONTROL_SIGNAL_STACK_POINTER_INCREMENT<='0';	CONTROL_SIGNAL_STACK_POINTER_DECREMENT<='0';	CONTROL_SIGNAL_STACK_POINTER_LOAD_FROM_DATA_BUS<='0';	CONTROL_SIGNAL_STACK_POINTER_OUTPUT_TO_DATA_BUS<='0';	CONTROL_SIGNAL_STACK_POINTER_OUTPUT_TO_ADDRESS_BUS<='0';	CONTROL_SIGNAL_PROCESSOR_STATUS_REGISTER_LOAD_FROM_ALU<='0';	CONTROL_SIGNAL_PROCESSOR_STATUS_REGISTER_LOAD_FROM_DATA_BUS<='0';	CONTROL_SIGNAL_PROCESSOR_STATUS_REGISTER_OUTPUT_ENABLE_TO_DATA_BUS<='0';	CONTROL_SIGNAL_PROCESSOR_STATUS_REGISTER_SET_CARRY_FLAG<='0';	CONTROL_SIGNAL_PROCESSOR_STATUS_REGISTER_SET_OVERFLOW_FLAG<='0';	CONTROL_SIGNAL_PROCESSOR_STATUS_REGISTER_SET_ZERO_FLAG<='0';	CONTROL_SIGNAL_PROCESSOR_STATUS_REGISTER_SET_NEGATIVE_FLAG<='0';	CONTROL_SIGNAL_PROCESSOR_STATUS_REGISTER_SET_IRQ_DISABLE_FLAG<='0';	CONTROL_SIGNAL_PROCESSOR_STATUS_REGISTER_CLEAR_CARRY_FLAG<='0';	CONTROL_SIGNAL_PROCESSOR_STATUS_REGISTER_CLEAR_OVERFLOW_FLAG<='0';	CONTROL_SIGNAL_PROCESSOR_STATUS_REGISTER_CLEAR_ZERO_FLAG<='0';	CONTROL_SIGNAL_PROCESSOR_STATUS_REGISTER_CLEAR_NEGATIVE_FLAG<='0';	CONTROL_SIGNAL_PROCESSOR_STATUS_REGISTER_CLEAR_IRQ_DISABLE_FLAG<='0';	CONTROL_SIGNAL_LOAD_FROM_DATA_BUS_TO_MEMORY_ADDRESS_REGISTER_LOW<='0';	CONTROL_SIGNAL_LOAD_FROM_DATA_BUS_TO_MEMORY_ADDRESS_REGISTER_HIGH<='0';	CONTROL_SIGNAL_OUTPUT_ENABLE_FROM_MEMORY_ADDRESS_REGISTER_LOW_TO_DATA_BUS<='0';	CONTROL_SIGNAL_OUTPUT_ENABLE_FROM_MEMORY_ADDRESS_REGISTER_HIGH_TO_DATA_BUS<='0';	CONTROL_SIGNAL_OUTPUT_ENABLE_FROM_MEMORY_ADDRESS_REGISTER_TO_ADDRESS_BUS<='0';
		4	00000100	5	00101	X	X	X	X	X	1	0	0	0	0010	0	0	0	1	0	0	0	0	0	0	0	0	1	0	0	0	0	0	0	0	0	elsif (INTERCONECT_INSTRUCTION_REGISTER_OUT_TO_INSTRUCTION_DECODER_IN = “00000100“ and INTERCONECT_STEP_COUNTER_OUT_TO_INSTRUCTION_DECODER_IN = “00101“) then	CONTROL_SIGNAL_READ_OR_WRITE<='1';	CONTROL_SIGNAL_ACCESSING_MEMORY<='0';	CONTROL_SIGNAL_ALU_OUT_ENABLE_TO_DATA_BUS<='0';	CONTROL_SIGNAL_ALU_OUT_ENABLE_TO_ACUMULATOR<='0';	CONTROL_SIGNAL_ALU_OPERATION<=“0010“;	CONTROL_SIGNAL_ACUMULATOR_LOAD_FROM_DATA_BUS<='0';	CONTROL_SIGNAL_ACUMULATOR_OUTPUT_ENABLE_TO_DATA_BUS<='0';	CONTROL_SIGNAL_ACUMULATOR_LOAD_FROM_ALU<='0';	CONTROL_SIGNAL_ACUMULATOR_OUTPUT_ENABLE_TO_ALU<='1';	CONTROL_SIGNAL_B_REGISTER_LOAD<='0';	CONTROL_SIGNAL_X_REGISTER_LOAD<='0';	CONTROL_SIGNAL_X_REGISTER_OUTPUT_ENABLE<='0';	CONTROL_SIGNAL_Y_REGISTER_LOAD<='0';	CONTROL_SIGNAL_Y_REGISTER_OUTPUT_ENABLE<='0';	CONTROL_SIGNAL_INSTRUCTION_REGISTER_LOAD<='0';	CONTROL_SIGNAL_COUNTER_ENABLE<='0';	CONTROL_SIGNAL_LOAD_FROM_DATA_BUS_TO_COUNTER_LOW<='0';	CONTROL_SIGNAL_LOAD_FROM_DATA_BUS_TO_COUNTER_HIGH<='0';	CONTROL_SIGNAL_OUTPUT_ENABLE_FROM_COUNTER_LOW_TO_DATA_BUS<='0';	CONTROL_SIGNAL_OUTPUT_ENABLE_FROM_COUNTER_HIGH_TO_DATA_BUS<='0';	CONTROL_SIGNAL_OUTPUT_ENABLE_FROM_COUNTER_TO_ADDRESS_BUS<='0';	CONTROL_SIGNAL_STEP_COUNTER_RESET<='0';	CONTROL_SIGNAL_STEP_COUNTER_ENABLE<='1';	CONTROL_SIGNAL_STACK_POINTER_INCREMENT<='0';	CONTROL_SIGNAL_STACK_POINTER_DECREMENT<='0';	CONTROL_SIGNAL_STACK_POINTER_LOAD_FROM_DATA_BUS<='0';	CONTROL_SIGNAL_STACK_POINTER_OUTPUT_TO_DATA_BUS<='0';	CONTROL_SIGNAL_STACK_POINTER_OUTPUT_TO_ADDRESS_BUS<='0';	CONTROL_SIGNAL_PROCESSOR_STATUS_REGISTER_LOAD_FROM_ALU<='0';	CONTROL_SIGNAL_PROCESSOR_STATUS_REGISTER_LOAD_FROM_DATA_BUS<='0';	CONTROL_SIGNAL_PROCESSOR_STATUS_REGISTER_OUTPUT_ENABLE_TO_DATA_BUS<='0';	CONTROL_SIGNAL_PROCESSOR_STATUS_REGISTER_SET_CARRY_FLAG<='0';	CONTROL_SIGNAL_PROCESSOR_STATUS_REGISTER_SET_OVERFLOW_FLAG<='0';	CONTROL_SIGNAL_PROCESSOR_STATUS_REGISTER_SET_ZERO_FLAG<='0';	CONTROL_SIGNAL_PROCESSOR_STATUS_REGISTER_SET_NEGATIVE_FLAG<='0';	CONTROL_SIGNAL_PROCESSOR_STATUS_REGISTER_SET_IRQ_DISABLE_FLAG<='0';	CONTROL_SIGNAL_PROCESSOR_STATUS_REGISTER_CLEAR_CARRY_FLAG<='0';	CONTROL_SIGNAL_PROCESSOR_STATUS_REGISTER_CLEAR_OVERFLOW_FLAG<='0';	CONTROL_SIGNAL_PROCESSOR_STATUS_REGISTER_CLEAR_ZERO_FLAG<='0';	CONTROL_SIGNAL_PROCESSOR_STATUS_REGISTER_CLEAR_NEGATIVE_FLAG<='0';	CONTROL_SIGNAL_PROCESSOR_STATUS_REGISTER_CLEAR_IRQ_DISABLE_FLAG<='0';	CONTROL_SIGNAL_LOAD_FROM_DATA_BUS_TO_MEMORY_ADDRESS_REGISTER_LOW<='0';	CONTROL_SIGNAL_LOAD_FROM_DATA_BUS_TO_MEMORY_ADDRESS_REGISTER_HIGH<='0';	CONTROL_SIGNAL_OUTPUT_ENABLE_FROM_MEMORY_ADDRESS_REGISTER_LOW_TO_DATA_BUS<='0';	CONTROL_SIGNAL_OUTPUT_ENABLE_FROM_MEMORY_ADDRESS_REGISTER_HIGH_TO_DATA_BUS<='0';	CONTROL_SIGNAL_OUTPUT_ENABLE_FROM_MEMORY_ADDRESS_REGISTER_TO_ADDRESS_BUS<='0';
		4	00000100	6	00110	X	X	X	X	X	1	0	0	1	0010	0	0	1	0	0	0	0	0	0	0	0	1	0	0	0	0	0	0	0	0	elsif (INTERCONECT_INSTRUCTION_REGISTER_OUT_TO_INSTRUCTION_DECODER_IN = “00000100“ and INTERCONECT_STEP_COUNTER_OUT_TO_INSTRUCTION_DECODER_IN = “00110“) then	CONTROL_SIGNAL_READ_OR_WRITE<='1';	CONTROL_SIGNAL_ACCESSING_MEMORY<='0';	CONTROL_SIGNAL_ALU_OUT_ENABLE_TO_DATA_BUS<='0';	CONTROL_SIGNAL_ALU_OUT_ENABLE_TO_ACUMULATOR<='1';	CONTROL_SIGNAL_ALU_OPERATION<=“0010“;	CONTROL_SIGNAL_ACUMULATOR_LOAD_FROM_DATA_BUS<='0';	CONTROL_SIGNAL_ACUMULATOR_OUTPUT_ENABLE_TO_DATA_BUS<='0';	CONTROL_SIGNAL_ACUMULATOR_LOAD_FROM_ALU<='1';	CONTROL_SIGNAL_ACUMULATOR_OUTPUT_ENABLE_TO_ALU<='0';	CONTROL_SIGNAL_B_REGISTER_LOAD<='0';	CONTROL_SIGNAL_X_REGISTER_LOAD<='0';	CONTROL_SIGNAL_X_REGISTER_OUTPUT_ENABLE<='0';	CONTROL_SIGNAL_Y_REGISTER_LOAD<='0';	CONTROL_SIGNAL_Y_REGISTER_OUTPUT_ENABLE<='0';	CONTROL_SIGNAL_INSTRUCTION_REGISTER_LOAD<='0';	CONTROL_SIGNAL_COUNTER_ENABLE<='0';	CONTROL_SIGNAL_LOAD_FROM_DATA_BUS_TO_COUNTER_LOW<='0';	CONTROL_SIGNAL_LOAD_FROM_DATA_BUS_TO_COUNTER_HIGH<='0';	CONTROL_SIGNAL_OUTPUT_ENABLE_FROM_COUNTER_LOW_TO_DATA_BUS<='0';	CONTROL_SIGNAL_OUTPUT_ENABLE_FROM_COUNTER_HIGH_TO_DATA_BUS<='0';	CONTROL_SIGNAL_OUTPUT_ENABLE_FROM_COUNTER_TO_ADDRESS_BUS<='0';	CONTROL_SIGNAL_STEP_COUNTER_RESET<='0';	CONTROL_SIGNAL_STEP_COUNTER_ENABLE<='1';	CONTROL_SIGNAL_STACK_POINTER_INCREMENT<='0';	CONTROL_SIGNAL_STACK_POINTER_DECREMENT<='0';	CONTROL_SIGNAL_STACK_POINTER_LOAD_FROM_DATA_BUS<='0';	CONTROL_SIGNAL_STACK_POINTER_OUTPUT_TO_DATA_BUS<='0';	CONTROL_SIGNAL_STACK_POINTER_OUTPUT_TO_ADDRESS_BUS<='0';	CONTROL_SIGNAL_PROCESSOR_STATUS_REGISTER_LOAD_FROM_ALU<='0';	CONTROL_SIGNAL_PROCESSOR_STATUS_REGISTER_LOAD_FROM_DATA_BUS<='0';	CONTROL_SIGNAL_PROCESSOR_STATUS_REGISTER_OUTPUT_ENABLE_TO_DATA_BUS<='0';	CONTROL_SIGNAL_PROCESSOR_STATUS_REGISTER_SET_CARRY_FLAG<='0';	CONTROL_SIGNAL_PROCESSOR_STATUS_REGISTER_SET_OVERFLOW_FLAG<='0';	CONTROL_SIGNAL_PROCESSOR_STATUS_REGISTER_SET_ZERO_FLAG<='0';	CONTROL_SIGNAL_PROCESSOR_STATUS_REGISTER_SET_NEGATIVE_FLAG<='0';	CONTROL_SIGNAL_PROCESSOR_STATUS_REGISTER_SET_IRQ_DISABLE_FLAG<='0';	CONTROL_SIGNAL_PROCESSOR_STATUS_REGISTER_CLEAR_CARRY_FLAG<='0';	CONTROL_SIGNAL_PROCESSOR_STATUS_REGISTER_CLEAR_OVERFLOW_FLAG<='0';	CONTROL_SIGNAL_PROCESSOR_STATUS_REGISTER_CLEAR_ZERO_FLAG<='0';	CONTROL_SIGNAL_PROCESSOR_STATUS_REGISTER_CLEAR_NEGATIVE_FLAG<='0';	CONTROL_SIGNAL_PROCESSOR_STATUS_REGISTER_CLEAR_IRQ_DISABLE_FLAG<='0';	CONTROL_SIGNAL_LOAD_FROM_DATA_BUS_TO_MEMORY_ADDRESS_REGISTER_LOW<='0';	CONTROL_SIGNAL_LOAD_FROM_DATA_BUS_TO_MEMORY_ADDRESS_REGISTER_HIGH<='0';	CONTROL_SIGNAL_OUTPUT_ENABLE_FROM_MEMORY_ADDRESS_REGISTER_LOW_TO_DATA_BUS<='0';	CONTROL_SIGNAL_OUTPUT_ENABLE_FROM_MEMORY_ADDRESS_REGISTER_HIGH_TO_DATA_BUS<='0';	CONTROL_SIGNAL_OUTPUT_ENABLE_FROM_MEMORY_ADDRESS_REGISTER_TO_ADDRESS_BUS<='0';
		4	00000100	7	00111	X	X	X	X	X	1	0	0	0	0010	0	0	0	0	0	0	0	0	1	0	0	0	0	0	0	1	0	0	0	0	0	1	0	0	0	0	0	0	0	0	elsif (INTERCONECT_INSTRUCTION_REGISTER_OUT_TO_INSTRUCTION_DECODER_IN = “00000100“ and INTERCONECT_STEP_COUNTER_OUT_TO_INSTRUCTION_DECODER_IN = “00111“) then	CONTROL_SIGNAL_READ_OR_WRITE<='1';	CONTROL_SIGNAL_ACCESSING_MEMORY<='0';	CONTROL_SIGNAL_ALU_OUT_ENABLE_TO_DATA_BUS<='0';	CONTROL_SIGNAL_ALU_OUT_ENABLE_TO_ACUMULATOR<='0';	CONTROL_SIGNAL_ALU_OPERATION<=“0010“;	CONTROL_SIGNAL_ACUMULATOR_LOAD_FROM_DATA_BUS<='0';	CONTROL_SIGNAL_ACUMULATOR_OUTPUT_ENABLE_TO_DATA_BUS<='0';	CONTROL_SIGNAL_ACUMULATOR_LOAD_FROM_ALU<='0';	CONTROL_SIGNAL_ACUMULATOR_OUTPUT_ENABLE_TO_ALU<='0';	CONTROL_SIGNAL_B_REGISTER_LOAD<='0';	CONTROL_SIGNAL_X_REGISTER_LOAD<='0';	CONTROL_SIGNAL_X_REGISTER_OUTPUT_ENABLE<='0';	CONTROL_SIGNAL_Y_REGISTER_LOAD<='0';	CONTROL_SIGNAL_Y_REGISTER_OUTPUT_ENABLE<='0';	CONTROL_SIGNAL_INSTRUCTION_REGISTER_LOAD<='0';	CONTROL_SIGNAL_COUNTER_ENABLE<='1';	CONTROL_SIGNAL_LOAD_FROM_DATA_BUS_TO_COUNTER_LOW<='0';	CONTROL_SIGNAL_LOAD_FROM_DATA_BUS_TO_COUNTER_HIGH<='0';	CONTROL_SIGNAL_OUTPUT_ENABLE_FROM_COUNTER_LOW_TO_DATA_BUS<='0';	CONTROL_SIGNAL_OUTPUT_ENABLE_FROM_COUNTER_HIGH_TO_DATA_BUS<='0';	CONTROL_SIGNAL_OUTPUT_ENABLE_FROM_COUNTER_TO_ADDRESS_BUS<='0';	CONTROL_SIGNAL_STEP_COUNTER_RESET<='0';	CONTROL_SIGNAL_STEP_COUNTER_ENABLE<='1';	CONTROL_SIGNAL_STACK_POINTER_INCREMENT<='0';	CONTROL_SIGNAL_STACK_POINTER_DECREMENT<='0';	CONTROL_SIGNAL_STACK_POINTER_LOAD_FROM_DATA_BUS<='0';	CONTROL_SIGNAL_STACK_POINTER_OUTPUT_TO_DATA_BUS<='0';	CONTROL_SIGNAL_STACK_POINTER_OUTPUT_TO_ADDRESS_BUS<='0';	CONTROL_SIGNAL_PROCESSOR_STATUS_REGISTER_LOAD_FROM_ALU<='1';	CONTROL_SIGNAL_PROCESSOR_STATUS_REGISTER_LOAD_FROM_DATA_BUS<='0';	CONTROL_SIGNAL_PROCESSOR_STATUS_REGISTER_OUTPUT_ENABLE_TO_DATA_BUS<='0';	CONTROL_SIGNAL_PROCESSOR_STATUS_REGISTER_SET_CARRY_FLAG<='0';	CONTROL_SIGNAL_PROCESSOR_STATUS_REGISTER_SET_OVERFLOW_FLAG<='0';	CONTROL_SIGNAL_PROCESSOR_STATUS_REGISTER_SET_ZERO_FLAG<='0';	CONTROL_SIGNAL_PROCESSOR_STATUS_REGISTER_SET_NEGATIVE_FLAG<='0';	CONTROL_SIGNAL_PROCESSOR_STATUS_REGISTER_SET_IRQ_DISABLE_FLAG<='0';	CONTROL_SIGNAL_PROCESSOR_STATUS_REGISTER_CLEAR_CARRY_FLAG<='0';	CONTROL_SIGNAL_PROCESSOR_STATUS_REGISTER_CLEAR_OVERFLOW_FLAG<='0';	CONTROL_SIGNAL_PROCESSOR_STATUS_REGISTER_CLEAR_ZERO_FLAG<='0';	CONTROL_SIGNAL_PROCESSOR_STATUS_REGISTER_CLEAR_NEGATIVE_FLAG<='0';	CONTROL_SIGNAL_PROCESSOR_STATUS_REGISTER_CLEAR_IRQ_DISABLE_FLAG<='0';	CONTROL_SIGNAL_LOAD_FROM_DATA_BUS_TO_MEMORY_ADDRESS_REGISTER_LOW<='0';	CONTROL_SIGNAL_LOAD_FROM_DATA_BUS_TO_MEMORY_ADDRESS_REGISTER_HIGH<='0';	CONTROL_SIGNAL_OUTPUT_ENABLE_FROM_MEMORY_ADDRESS_REGISTER_LOW_TO_DATA_BUS<='0';	CONTROL_SIGNAL_OUTPUT_ENABLE_FROM_MEMORY_ADDRESS_REGISTER_HIGH_TO_DATA_BUS<='0';	CONTROL_SIGNAL_OUTPUT_ENABLE_FROM_MEMORY_ADDRESS_REGISTER_TO_ADDRESS_BUS<='0';
		4	00000100	8	01000	X	X	X	X	X	1	0	0	0	0000	0	0	0	0	0	0	0	0	1	0	0	0	0	0	0	0	0	elsif (INTERCONECT_INSTRUCTION_REGISTER_OUT_TO_INSTRUCTION_DECODER_IN = “00000100“ and INTERCONECT_STEP_COUNTER_OUT_TO_INSTRUCTION_DECODER_IN = “01000“) then	CONTROL_SIGNAL_READ_OR_WRITE<='1';	CONTROL_SIGNAL_ACCESSING_MEMORY<='0';	CONTROL_SIGNAL_ALU_OUT_ENABLE_TO_DATA_BUS<='0';	CONTROL_SIGNAL_ALU_OUT_ENABLE_TO_ACUMULATOR<='0';	CONTROL_SIGNAL_ALU_OPERATION<=“0000“;	CONTROL_SIGNAL_ACUMULATOR_LOAD_FROM_DATA_BUS<='0';	CONTROL_SIGNAL_ACUMULATOR_OUTPUT_ENABLE_TO_DATA_BUS<='0';	CONTROL_SIGNAL_ACUMULATOR_LOAD_FROM_ALU<='0';	CONTROL_SIGNAL_ACUMULATOR_OUTPUT_ENABLE_TO_ALU<='0';	CONTROL_SIGNAL_B_REGISTER_LOAD<='0';	CONTROL_SIGNAL_X_REGISTER_LOAD<='0';	CONTROL_SIGNAL_X_REGISTER_OUTPUT_ENABLE<='0';	CONTROL_SIGNAL_Y_REGISTER_LOAD<='0';	CONTROL_SIGNAL_Y_REGISTER_OUTPUT_ENABLE<='0';	CONTROL_SIGNAL_INSTRUCTION_REGISTER_LOAD<='0';	CONTROL_SIGNAL_COUNTER_ENABLE<='0';	CONTROL_SIGNAL_LOAD_FROM_DATA_BUS_TO_COUNTER_LOW<='0';	CONTROL_SIGNAL_LOAD_FROM_DATA_BUS_TO_COUNTER_HIGH<='0';	CONTROL_SIGNAL_OUTPUT_ENABLE_FROM_COUNTER_LOW_TO_DATA_BUS<='0';	CONTROL_SIGNAL_OUTPUT_ENABLE_FROM_COUNTER_HIGH_TO_DATA_BUS<='0';	CONTROL_SIGNAL_OUTPUT_ENABLE_FROM_COUNTER_TO_ADDRESS_BUS<='0';	CONTROL_SIGNAL_STEP_COUNTER_RESET<='1';	CONTROL_SIGNAL_STEP_COUNTER_ENABLE<='0';	CONTROL_SIGNAL_STACK_POINTER_INCREMENT<='0';	CONTROL_SIGNAL_STACK_POINTER_DECREMENT<='0';	CONTROL_SIGNAL_STACK_POINTER_LOAD_FROM_DATA_BUS<='0';	CONTROL_SIGNAL_STACK_POINTER_OUTPUT_TO_DATA_BUS<='0';	CONTROL_SIGNAL_STACK_POINTER_OUTPUT_TO_ADDRESS_BUS<='0';	CONTROL_SIGNAL_PROCESSOR_STATUS_REGISTER_LOAD_FROM_ALU<='0';	CONTROL_SIGNAL_PROCESSOR_STATUS_REGISTER_LOAD_FROM_DATA_BUS<='0';	CONTROL_SIGNAL_PROCESSOR_STATUS_REGISTER_OUTPUT_ENABLE_TO_DATA_BUS<='0';	CONTROL_SIGNAL_PROCESSOR_STATUS_REGISTER_SET_CARRY_FLAG<='0';	CONTROL_SIGNAL_PROCESSOR_STATUS_REGISTER_SET_OVERFLOW_FLAG<='0';	CONTROL_SIGNAL_PROCESSOR_STATUS_REGISTER_SET_ZERO_FLAG<='0';	CONTROL_SIGNAL_PROCESSOR_STATUS_REGISTER_SET_NEGATIVE_FLAG<='0';	CONTROL_SIGNAL_PROCESSOR_STATUS_REGISTER_SET_IRQ_DISABLE_FLAG<='0';	CONTROL_SIGNAL_PROCESSOR_STATUS_REGISTER_CLEAR_CARRY_FLAG<='0';	CONTROL_SIGNAL_PROCESSOR_STATUS_REGISTER_CLEAR_OVERFLOW_FLAG<='0';	CONTROL_SIGNAL_PROCESSOR_STATUS_REGISTER_CLEAR_ZERO_FLAG<='0';	CONTROL_SIGNAL_PROCESSOR_STATUS_REGISTER_CLEAR_NEGATIVE_FLAG<='0';	CONTROL_SIGNAL_PROCESSOR_STATUS_REGISTER_CLEAR_IRQ_DISABLE_FLAG<='0';	CONTROL_SIGNAL_LOAD_FROM_DATA_BUS_TO_MEMORY_ADDRESS_REGISTER_LOW<='0';	CONTROL_SIGNAL_LOAD_FROM_DATA_BUS_TO_MEMORY_ADDRESS_REGISTER_HIGH<='0';	CONTROL_SIGNAL_OUTPUT_ENABLE_FROM_MEMORY_ADDRESS_REGISTER_LOW_TO_DATA_BUS<='0';	CONTROL_SIGNAL_OUTPUT_ENABLE_FROM_MEMORY_ADDRESS_REGISTER_HIGH_TO_DATA_BUS<='0';	CONTROL_SIGNAL_OUTPUT_ENABLE_FROM_MEMORY_ADDRESS_REGISTER_TO_ADDRESS_BUS<='0';
	Zero – Page	5	00000101	3	00011	X	X	X	X	X	1	1	0	0	0000	0	0	0	0	0	0	0	0	1	0	1	0	0	0	0	0	0	0	0	elsif (INTERCONECT_INSTRUCTION_REGISTER_OUT_TO_INSTRUCTION_DECODER_IN = “00000101“ and INTERCONECT_STEP_COUNTER_OUT_TO_INSTRUCTION_DECODER_IN = “00011“) then	CONTROL_SIGNAL_READ_OR_WRITE<='1';	CONTROL_SIGNAL_ACCESSING_MEMORY<='1';	CONTROL_SIGNAL_ALU_OUT_ENABLE_TO_DATA_BUS<='0';	CONTROL_SIGNAL_ALU_OUT_ENABLE_TO_ACUMULATOR<='0';	CONTROL_SIGNAL_ALU_OPERATION<=“0000“;	CONTROL_SIGNAL_ACUMULATOR_LOAD_FROM_DATA_BUS<='0';	CONTROL_SIGNAL_ACUMULATOR_OUTPUT_ENABLE_TO_DATA_BUS<='0';	CONTROL_SIGNAL_ACUMULATOR_LOAD_FROM_ALU<='0';	CONTROL_SIGNAL_ACUMULATOR_OUTPUT_ENABLE_TO_ALU<='0';	CONTROL_SIGNAL_B_REGISTER_LOAD<='0';	CONTROL_SIGNAL_X_REGISTER_LOAD<='0';	CONTROL_SIGNAL_X_REGISTER_OUTPUT_ENABLE<='0';	CONTROL_SIGNAL_Y_REGISTER_LOAD<='0';	CONTROL_SIGNAL_Y_REGISTER_OUTPUT_ENABLE<='0';	CONTROL_SIGNAL_INSTRUCTION_REGISTER_LOAD<='0';	CONTROL_SIGNAL_COUNTER_ENABLE<='0';	CONTROL_SIGNAL_LOAD_FROM_DATA_BUS_TO_COUNTER_LOW<='0';	CONTROL_SIGNAL_LOAD_FROM_DATA_BUS_TO_COUNTER_HIGH<='0';	CONTROL_SIGNAL_OUTPUT_ENABLE_FROM_COUNTER_LOW_TO_DATA_BUS<='0';	CONTROL_SIGNAL_OUTPUT_ENABLE_FROM_COUNTER_HIGH_TO_DATA_BUS<='0';	CONTROL_SIGNAL_OUTPUT_ENABLE_FROM_COUNTER_TO_ADDRESS_BUS<='1';	CONTROL_SIGNAL_STEP_COUNTER_RESET<='0';	CONTROL_SIGNAL_STEP_COUNTER_ENABLE<='1';	CONTROL_SIGNAL_STACK_POINTER_INCREMENT<='0';	CONTROL_SIGNAL_STACK_POINTER_DECREMENT<='0';	CONTROL_SIGNAL_STACK_POINTER_LOAD_FROM_DATA_BUS<='0';	CONTROL_SIGNAL_STACK_POINTER_OUTPUT_TO_DATA_BUS<='0';	CONTROL_SIGNAL_STACK_POINTER_OUTPUT_TO_ADDRESS_BUS<='0';	CONTROL_SIGNAL_PROCESSOR_STATUS_REGISTER_LOAD_FROM_ALU<='0';	CONTROL_SIGNAL_PROCESSOR_STATUS_REGISTER_LOAD_FROM_DATA_BUS<='0';	CONTROL_SIGNAL_PROCESSOR_STATUS_REGISTER_OUTPUT_ENABLE_TO_DATA_BUS<='0';	CONTROL_SIGNAL_PROCESSOR_STATUS_REGISTER_SET_CARRY_FLAG<='0';	CONTROL_SIGNAL_PROCESSOR_STATUS_REGISTER_SET_OVERFLOW_FLAG<='0';	CONTROL_SIGNAL_PROCESSOR_STATUS_REGISTER_SET_ZERO_FLAG<='0';	CONTROL_SIGNAL_PROCESSOR_STATUS_REGISTER_SET_NEGATIVE_FLAG<='0';	CONTROL_SIGNAL_PROCESSOR_STATUS_REGISTER_SET_IRQ_DISABLE_FLAG<='0';	CONTROL_SIGNAL_PROCESSOR_STATUS_REGISTER_CLEAR_CARRY_FLAG<='0';	CONTROL_SIGNAL_PROCESSOR_STATUS_REGISTER_CLEAR_OVERFLOW_FLAG<='0';	CONTROL_SIGNAL_PROCESSOR_STATUS_REGISTER_CLEAR_ZERO_FLAG<='0';	CONTROL_SIGNAL_PROCESSOR_STATUS_REGISTER_CLEAR_NEGATIVE_FLAG<='0';	CONTROL_SIGNAL_PROCESSOR_STATUS_REGISTER_CLEAR_IRQ_DISABLE_FLAG<='0';	CONTROL_SIGNAL_LOAD_FROM_DATA_BUS_TO_MEMORY_ADDRESS_REGISTER_LOW<='0';	CONTROL_SIGNAL_LOAD_FROM_DATA_BUS_TO_MEMORY_ADDRESS_REGISTER_HIGH<='0';	CONTROL_SIGNAL_OUTPUT_ENABLE_FROM_MEMORY_ADDRESS_REGISTER_LOW_TO_DATA_BUS<='0';	CONTROL_SIGNAL_OUTPUT_ENABLE_FROM_MEMORY_ADDRESS_REGISTER_HIGH_TO_DATA_BUS<='0';	CONTROL_SIGNAL_OUTPUT_ENABLE_FROM_MEMORY_ADDRESS_REGISTER_TO_ADDRESS_BUS<='0';
		5	00000101	4	00100	X	X	X	X	X	1	1	0	0	0000	0	0	0	0	0	0	0	0	1	0	1	0	0	0	0	0	0	0	0	1	0	0	0	0	elsif (INTERCONECT_INSTRUCTION_REGISTER_OUT_TO_INSTRUCTION_DECODER_IN = “00000101“ and INTERCONECT_STEP_COUNTER_OUT_TO_INSTRUCTION_DECODER_IN = “00100“) then	CONTROL_SIGNAL_READ_OR_WRITE<='1';	CONTROL_SIGNAL_ACCESSING_MEMORY<='1';	CONTROL_SIGNAL_ALU_OUT_ENABLE_TO_DATA_BUS<='0';	CONTROL_SIGNAL_ALU_OUT_ENABLE_TO_ACUMULATOR<='0';	CONTROL_SIGNAL_ALU_OPERATION<=“0000“;	CONTROL_SIGNAL_ACUMULATOR_LOAD_FROM_DATA_BUS<='0';	CONTROL_SIGNAL_ACUMULATOR_OUTPUT_ENABLE_TO_DATA_BUS<='0';	CONTROL_SIGNAL_ACUMULATOR_LOAD_FROM_ALU<='0';	CONTROL_SIGNAL_ACUMULATOR_OUTPUT_ENABLE_TO_ALU<='0';	CONTROL_SIGNAL_B_REGISTER_LOAD<='0';	CONTROL_SIGNAL_X_REGISTER_LOAD<='0';	CONTROL_SIGNAL_X_REGISTER_OUTPUT_ENABLE<='0';	CONTROL_SIGNAL_Y_REGISTER_LOAD<='0';	CONTROL_SIGNAL_Y_REGISTER_OUTPUT_ENABLE<='0';	CONTROL_SIGNAL_INSTRUCTION_REGISTER_LOAD<='0';	CONTROL_SIGNAL_COUNTER_ENABLE<='0';	CONTROL_SIGNAL_LOAD_FROM_DATA_BUS_TO_COUNTER_LOW<='0';	CONTROL_SIGNAL_LOAD_FROM_DATA_BUS_TO_COUNTER_HIGH<='0';	CONTROL_SIGNAL_OUTPUT_ENABLE_FROM_COUNTER_LOW_TO_DATA_BUS<='0';	CONTROL_SIGNAL_OUTPUT_ENABLE_FROM_COUNTER_HIGH_TO_DATA_BUS<='0';	CONTROL_SIGNAL_OUTPUT_ENABLE_FROM_COUNTER_TO_ADDRESS_BUS<='1';	CONTROL_SIGNAL_STEP_COUNTER_RESET<='0';	CONTROL_SIGNAL_STEP_COUNTER_ENABLE<='1';	CONTROL_SIGNAL_STACK_POINTER_INCREMENT<='0';	CONTROL_SIGNAL_STACK_POINTER_DECREMENT<='0';	CONTROL_SIGNAL_STACK_POINTER_LOAD_FROM_DATA_BUS<='0';	CONTROL_SIGNAL_STACK_POINTER_OUTPUT_TO_DATA_BUS<='0';	CONTROL_SIGNAL_STACK_POINTER_OUTPUT_TO_ADDRESS_BUS<='0';	CONTROL_SIGNAL_PROCESSOR_STATUS_REGISTER_LOAD_FROM_ALU<='0';	CONTROL_SIGNAL_PROCESSOR_STATUS_REGISTER_LOAD_FROM_DATA_BUS<='0';	CONTROL_SIGNAL_PROCESSOR_STATUS_REGISTER_OUTPUT_ENABLE_TO_DATA_BUS<='0';	CONTROL_SIGNAL_PROCESSOR_STATUS_REGISTER_SET_CARRY_FLAG<='0';	CONTROL_SIGNAL_PROCESSOR_STATUS_REGISTER_SET_OVERFLOW_FLAG<='0';	CONTROL_SIGNAL_PROCESSOR_STATUS_REGISTER_SET_ZERO_FLAG<='0';	CONTROL_SIGNAL_PROCESSOR_STATUS_REGISTER_SET_NEGATIVE_FLAG<='0';	CONTROL_SIGNAL_PROCESSOR_STATUS_REGISTER_SET_IRQ_DISABLE_FLAG<='0';	CONTROL_SIGNAL_PROCESSOR_STATUS_REGISTER_CLEAR_CARRY_FLAG<='0';	CONTROL_SIGNAL_PROCESSOR_STATUS_REGISTER_CLEAR_OVERFLOW_FLAG<='0';	CONTROL_SIGNAL_PROCESSOR_STATUS_REGISTER_CLEAR_ZERO_FLAG<='0';	CONTROL_SIGNAL_PROCESSOR_STATUS_REGISTER_CLEAR_NEGATIVE_FLAG<='0';	CONTROL_SIGNAL_PROCESSOR_STATUS_REGISTER_CLEAR_IRQ_DISABLE_FLAG<='0';	CONTROL_SIGNAL_LOAD_FROM_DATA_BUS_TO_MEMORY_ADDRESS_REGISTER_LOW<='1';	CONTROL_SIGNAL_LOAD_FROM_DATA_BUS_TO_MEMORY_ADDRESS_REGISTER_HIGH<='0';	CONTROL_SIGNAL_OUTPUT_ENABLE_FROM_MEMORY_ADDRESS_REGISTER_LOW_TO_DATA_BUS<='0';	CONTROL_SIGNAL_OUTPUT_ENABLE_FROM_MEMORY_ADDRESS_REGISTER_HIGH_TO_DATA_BUS<='0';	CONTROL_SIGNAL_OUTPUT_ENABLE_FROM_MEMORY_ADDRESS_REGISTER_TO_ADDRESS_BUS<='0';
		5	00000101	5	00101	X	X	X	X	X	1	1	0	0	0000	0	0	0	0	0	0	0	0	1	0	0	0	0	0	0	0	0	1	elsif (INTERCONECT_INSTRUCTION_REGISTER_OUT_TO_INSTRUCTION_DECODER_IN = “00000101“ and INTERCONECT_STEP_COUNTER_OUT_TO_INSTRUCTION_DECODER_IN = “00101“) then	CONTROL_SIGNAL_READ_OR_WRITE<='1';	CONTROL_SIGNAL_ACCESSING_MEMORY<='1';	CONTROL_SIGNAL_ALU_OUT_ENABLE_TO_DATA_BUS<='0';	CONTROL_SIGNAL_ALU_OUT_ENABLE_TO_ACUMULATOR<='0';	CONTROL_SIGNAL_ALU_OPERATION<=“0000“;	CONTROL_SIGNAL_ACUMULATOR_LOAD_FROM_DATA_BUS<='0';	CONTROL_SIGNAL_ACUMULATOR_OUTPUT_ENABLE_TO_DATA_BUS<='0';	CONTROL_SIGNAL_ACUMULATOR_LOAD_FROM_ALU<='0';	CONTROL_SIGNAL_ACUMULATOR_OUTPUT_ENABLE_TO_ALU<='0';	CONTROL_SIGNAL_B_REGISTER_LOAD<='0';	CONTROL_SIGNAL_X_REGISTER_LOAD<='0';	CONTROL_SIGNAL_X_REGISTER_OUTPUT_ENABLE<='0';	CONTROL_SIGNAL_Y_REGISTER_LOAD<='0';	CONTROL_SIGNAL_Y_REGISTER_OUTPUT_ENABLE<='0';	CONTROL_SIGNAL_INSTRUCTION_REGISTER_LOAD<='0';	CONTROL_SIGNAL_COUNTER_ENABLE<='0';	CONTROL_SIGNAL_LOAD_FROM_DATA_BUS_TO_COUNTER_LOW<='0';	CONTROL_SIGNAL_LOAD_FROM_DATA_BUS_TO_COUNTER_HIGH<='0';	CONTROL_SIGNAL_OUTPUT_ENABLE_FROM_COUNTER_LOW_TO_DATA_BUS<='0';	CONTROL_SIGNAL_OUTPUT_ENABLE_FROM_COUNTER_HIGH_TO_DATA_BUS<='0';	CONTROL_SIGNAL_OUTPUT_ENABLE_FROM_COUNTER_TO_ADDRESS_BUS<='0';	CONTROL_SIGNAL_STEP_COUNTER_RESET<='0';	CONTROL_SIGNAL_STEP_COUNTER_ENABLE<='1';	CONTROL_SIGNAL_STACK_POINTER_INCREMENT<='0';	CONTROL_SIGNAL_STACK_POINTER_DECREMENT<='0';	CONTROL_SIGNAL_STACK_POINTER_LOAD_FROM_DATA_BUS<='0';	CONTROL_SIGNAL_STACK_POINTER_OUTPUT_TO_DATA_BUS<='0';	CONTROL_SIGNAL_STACK_POINTER_OUTPUT_TO_ADDRESS_BUS<='0';	CONTROL_SIGNAL_PROCESSOR_STATUS_REGISTER_LOAD_FROM_ALU<='0';	CONTROL_SIGNAL_PROCESSOR_STATUS_REGISTER_LOAD_FROM_DATA_BUS<='0';	CONTROL_SIGNAL_PROCESSOR_STATUS_REGISTER_OUTPUT_ENABLE_TO_DATA_BUS<='0';	CONTROL_SIGNAL_PROCESSOR_STATUS_REGISTER_SET_CARRY_FLAG<='0';	CONTROL_SIGNAL_PROCESSOR_STATUS_REGISTER_SET_OVERFLOW_FLAG<='0';	CONTROL_SIGNAL_PROCESSOR_STATUS_REGISTER_SET_ZERO_FLAG<='0';	CONTROL_SIGNAL_PROCESSOR_STATUS_REGISTER_SET_NEGATIVE_FLAG<='0';	CONTROL_SIGNAL_PROCESSOR_STATUS_REGISTER_SET_IRQ_DISABLE_FLAG<='0';	CONTROL_SIGNAL_PROCESSOR_STATUS_REGISTER_CLEAR_CARRY_FLAG<='0';	CONTROL_SIGNAL_PROCESSOR_STATUS_REGISTER_CLEAR_OVERFLOW_FLAG<='0';	CONTROL_SIGNAL_PROCESSOR_STATUS_REGISTER_CLEAR_ZERO_FLAG<='0';	CONTROL_SIGNAL_PROCESSOR_STATUS_REGISTER_CLEAR_NEGATIVE_FLAG<='0';	CONTROL_SIGNAL_PROCESSOR_STATUS_REGISTER_CLEAR_IRQ_DISABLE_FLAG<='0';	CONTROL_SIGNAL_LOAD_FROM_DATA_BUS_TO_MEMORY_ADDRESS_REGISTER_LOW<='0';	CONTROL_SIGNAL_LOAD_FROM_DATA_BUS_TO_MEMORY_ADDRESS_REGISTER_HIGH<='0';	CONTROL_SIGNAL_OUTPUT_ENABLE_FROM_MEMORY_ADDRESS_REGISTER_LOW_TO_DATA_BUS<='0';	CONTROL_SIGNAL_OUTPUT_ENABLE_FROM_MEMORY_ADDRESS_REGISTER_HIGH_TO_DATA_BUS<='0';	CONTROL_SIGNAL_OUTPUT_ENABLE_FROM_MEMORY_ADDRESS_REGISTER_TO_ADDRESS_BUS<='1';
		5	00000101	6	00110	X	X	X	X	X	1	1	0	0	0000	0	0	0	1	1	0	0	0	0	0	0	0	0	1	0	0	0	0	0	0	0	0	1	elsif (INTERCONECT_INSTRUCTION_REGISTER_OUT_TO_INSTRUCTION_DECODER_IN = “00000101“ and INTERCONECT_STEP_COUNTER_OUT_TO_INSTRUCTION_DECODER_IN = “00110“) then	CONTROL_SIGNAL_READ_OR_WRITE<='1';	CONTROL_SIGNAL_ACCESSING_MEMORY<='1';	CONTROL_SIGNAL_ALU_OUT_ENABLE_TO_DATA_BUS<='0';	CONTROL_SIGNAL_ALU_OUT_ENABLE_TO_ACUMULATOR<='0';	CONTROL_SIGNAL_ALU_OPERATION<=“0000“;	CONTROL_SIGNAL_ACUMULATOR_LOAD_FROM_DATA_BUS<='0';	CONTROL_SIGNAL_ACUMULATOR_OUTPUT_ENABLE_TO_DATA_BUS<='0';	CONTROL_SIGNAL_ACUMULATOR_LOAD_FROM_ALU<='0';	CONTROL_SIGNAL_ACUMULATOR_OUTPUT_ENABLE_TO_ALU<='1';	CONTROL_SIGNAL_B_REGISTER_LOAD<='1';	CONTROL_SIGNAL_X_REGISTER_LOAD<='0';	CONTROL_SIGNAL_X_REGISTER_OUTPUT_ENABLE<='0';	CONTROL_SIGNAL_Y_REGISTER_LOAD<='0';	CONTROL_SIGNAL_Y_REGISTER_OUTPUT_ENABLE<='0';	CONTROL_SIGNAL_INSTRUCTION_REGISTER_LOAD<='0';	CONTROL_SIGNAL_COUNTER_ENABLE<='0';	CONTROL_SIGNAL_LOAD_FROM_DATA_BUS_TO_COUNTER_LOW<='0';	CONTROL_SIGNAL_LOAD_FROM_DATA_BUS_TO_COUNTER_HIGH<='0';	CONTROL_SIGNAL_OUTPUT_ENABLE_FROM_COUNTER_LOW_TO_DATA_BUS<='0';	CONTROL_SIGNAL_OUTPUT_ENABLE_FROM_COUNTER_HIGH_TO_DATA_BUS<='0';	CONTROL_SIGNAL_OUTPUT_ENABLE_FROM_COUNTER_TO_ADDRESS_BUS<='0';	CONTROL_SIGNAL_STEP_COUNTER_RESET<='0';	CONTROL_SIGNAL_STEP_COUNTER_ENABLE<='1';	CONTROL_SIGNAL_STACK_POINTER_INCREMENT<='0';	CONTROL_SIGNAL_STACK_POINTER_DECREMENT<='0';	CONTROL_SIGNAL_STACK_POINTER_LOAD_FROM_DATA_BUS<='0';	CONTROL_SIGNAL_STACK_POINTER_OUTPUT_TO_DATA_BUS<='0';	CONTROL_SIGNAL_STACK_POINTER_OUTPUT_TO_ADDRESS_BUS<='0';	CONTROL_SIGNAL_PROCESSOR_STATUS_REGISTER_LOAD_FROM_ALU<='0';	CONTROL_SIGNAL_PROCESSOR_STATUS_REGISTER_LOAD_FROM_DATA_BUS<='0';	CONTROL_SIGNAL_PROCESSOR_STATUS_REGISTER_OUTPUT_ENABLE_TO_DATA_BUS<='0';	CONTROL_SIGNAL_PROCESSOR_STATUS_REGISTER_SET_CARRY_FLAG<='0';	CONTROL_SIGNAL_PROCESSOR_STATUS_REGISTER_SET_OVERFLOW_FLAG<='0';	CONTROL_SIGNAL_PROCESSOR_STATUS_REGISTER_SET_ZERO_FLAG<='0';	CONTROL_SIGNAL_PROCESSOR_STATUS_REGISTER_SET_NEGATIVE_FLAG<='0';	CONTROL_SIGNAL_PROCESSOR_STATUS_REGISTER_SET_IRQ_DISABLE_FLAG<='0';	CONTROL_SIGNAL_PROCESSOR_STATUS_REGISTER_CLEAR_CARRY_FLAG<='0';	CONTROL_SIGNAL_PROCESSOR_STATUS_REGISTER_CLEAR_OVERFLOW_FLAG<='0';	CONTROL_SIGNAL_PROCESSOR_STATUS_REGISTER_CLEAR_ZERO_FLAG<='0';	CONTROL_SIGNAL_PROCESSOR_STATUS_REGISTER_CLEAR_NEGATIVE_FLAG<='0';	CONTROL_SIGNAL_PROCESSOR_STATUS_REGISTER_CLEAR_IRQ_DISABLE_FLAG<='0';	CONTROL_SIGNAL_LOAD_FROM_DATA_BUS_TO_MEMORY_ADDRESS_REGISTER_LOW<='0';	CONTROL_SIGNAL_LOAD_FROM_DATA_BUS_TO_MEMORY_ADDRESS_REGISTER_HIGH<='0';	CONTROL_SIGNAL_OUTPUT_ENABLE_FROM_MEMORY_ADDRESS_REGISTER_LOW_TO_DATA_BUS<='0';	CONTROL_SIGNAL_OUTPUT_ENABLE_FROM_MEMORY_ADDRESS_REGISTER_HIGH_TO_DATA_BUS<='0';	CONTROL_SIGNAL_OUTPUT_ENABLE_FROM_MEMORY_ADDRESS_REGISTER_TO_ADDRESS_BUS<='1';
		5	00000101	7	00111	X	X	X	X	X	1	0	0	0	0010	0	0	0	1	0	0	0	0	0	0	0	0	1	0	0	0	0	0	0	0	0	elsif (INTERCONECT_INSTRUCTION_REGISTER_OUT_TO_INSTRUCTION_DECODER_IN = “00000101“ and INTERCONECT_STEP_COUNTER_OUT_TO_INSTRUCTION_DECODER_IN = “00111“) then	CONTROL_SIGNAL_READ_OR_WRITE<='1';	CONTROL_SIGNAL_ACCESSING_MEMORY<='0';	CONTROL_SIGNAL_ALU_OUT_ENABLE_TO_DATA_BUS<='0';	CONTROL_SIGNAL_ALU_OUT_ENABLE_TO_ACUMULATOR<='0';	CONTROL_SIGNAL_ALU_OPERATION<=“0010“;	CONTROL_SIGNAL_ACUMULATOR_LOAD_FROM_DATA_BUS<='0';	CONTROL_SIGNAL_ACUMULATOR_OUTPUT_ENABLE_TO_DATA_BUS<='0';	CONTROL_SIGNAL_ACUMULATOR_LOAD_FROM_ALU<='0';	CONTROL_SIGNAL_ACUMULATOR_OUTPUT_ENABLE_TO_ALU<='1';	CONTROL_SIGNAL_B_REGISTER_LOAD<='0';	CONTROL_SIGNAL_X_REGISTER_LOAD<='0';	CONTROL_SIGNAL_X_REGISTER_OUTPUT_ENABLE<='0';	CONTROL_SIGNAL_Y_REGISTER_LOAD<='0';	CONTROL_SIGNAL_Y_REGISTER_OUTPUT_ENABLE<='0';	CONTROL_SIGNAL_INSTRUCTION_REGISTER_LOAD<='0';	CONTROL_SIGNAL_COUNTER_ENABLE<='0';	CONTROL_SIGNAL_LOAD_FROM_DATA_BUS_TO_COUNTER_LOW<='0';	CONTROL_SIGNAL_LOAD_FROM_DATA_BUS_TO_COUNTER_HIGH<='0';	CONTROL_SIGNAL_OUTPUT_ENABLE_FROM_COUNTER_LOW_TO_DATA_BUS<='0';	CONTROL_SIGNAL_OUTPUT_ENABLE_FROM_COUNTER_HIGH_TO_DATA_BUS<='0';	CONTROL_SIGNAL_OUTPUT_ENABLE_FROM_COUNTER_TO_ADDRESS_BUS<='0';	CONTROL_SIGNAL_STEP_COUNTER_RESET<='0';	CONTROL_SIGNAL_STEP_COUNTER_ENABLE<='1';	CONTROL_SIGNAL_STACK_POINTER_INCREMENT<='0';	CONTROL_SIGNAL_STACK_POINTER_DECREMENT<='0';	CONTROL_SIGNAL_STACK_POINTER_LOAD_FROM_DATA_BUS<='0';	CONTROL_SIGNAL_STACK_POINTER_OUTPUT_TO_DATA_BUS<='0';	CONTROL_SIGNAL_STACK_POINTER_OUTPUT_TO_ADDRESS_BUS<='0';	CONTROL_SIGNAL_PROCESSOR_STATUS_REGISTER_LOAD_FROM_ALU<='0';	CONTROL_SIGNAL_PROCESSOR_STATUS_REGISTER_LOAD_FROM_DATA_BUS<='0';	CONTROL_SIGNAL_PROCESSOR_STATUS_REGISTER_OUTPUT_ENABLE_TO_DATA_BUS<='0';	CONTROL_SIGNAL_PROCESSOR_STATUS_REGISTER_SET_CARRY_FLAG<='0';	CONTROL_SIGNAL_PROCESSOR_STATUS_REGISTER_SET_OVERFLOW_FLAG<='0';	CONTROL_SIGNAL_PROCESSOR_STATUS_REGISTER_SET_ZERO_FLAG<='0';	CONTROL_SIGNAL_PROCESSOR_STATUS_REGISTER_SET_NEGATIVE_FLAG<='0';	CONTROL_SIGNAL_PROCESSOR_STATUS_REGISTER_SET_IRQ_DISABLE_FLAG<='0';	CONTROL_SIGNAL_PROCESSOR_STATUS_REGISTER_CLEAR_CARRY_FLAG<='0';	CONTROL_SIGNAL_PROCESSOR_STATUS_REGISTER_CLEAR_OVERFLOW_FLAG<='0';	CONTROL_SIGNAL_PROCESSOR_STATUS_REGISTER_CLEAR_ZERO_FLAG<='0';	CONTROL_SIGNAL_PROCESSOR_STATUS_REGISTER_CLEAR_NEGATIVE_FLAG<='0';	CONTROL_SIGNAL_PROCESSOR_STATUS_REGISTER_CLEAR_IRQ_DISABLE_FLAG<='0';	CONTROL_SIGNAL_LOAD_FROM_DATA_BUS_TO_MEMORY_ADDRESS_REGISTER_LOW<='0';	CONTROL_SIGNAL_LOAD_FROM_DATA_BUS_TO_MEMORY_ADDRESS_REGISTER_HIGH<='0';	CONTROL_SIGNAL_OUTPUT_ENABLE_FROM_MEMORY_ADDRESS_REGISTER_LOW_TO_DATA_BUS<='0';	CONTROL_SIGNAL_OUTPUT_ENABLE_FROM_MEMORY_ADDRESS_REGISTER_HIGH_TO_DATA_BUS<='0';	CONTROL_SIGNAL_OUTPUT_ENABLE_FROM_MEMORY_ADDRESS_REGISTER_TO_ADDRESS_BUS<='0';
		5	00000101	8	01000	X	X	X	X	X	1	0	0	1	0010	0	0	1	0	0	0	0	0	0	0	0	1	0	0	0	0	0	0	0	0	elsif (INTERCONECT_INSTRUCTION_REGISTER_OUT_TO_INSTRUCTION_DECODER_IN = “00000101“ and INTERCONECT_STEP_COUNTER_OUT_TO_INSTRUCTION_DECODER_IN = “01000“) then	CONTROL_SIGNAL_READ_OR_WRITE<='1';	CONTROL_SIGNAL_ACCESSING_MEMORY<='0';	CONTROL_SIGNAL_ALU_OUT_ENABLE_TO_DATA_BUS<='0';	CONTROL_SIGNAL_ALU_OUT_ENABLE_TO_ACUMULATOR<='1';	CONTROL_SIGNAL_ALU_OPERATION<=“0010“;	CONTROL_SIGNAL_ACUMULATOR_LOAD_FROM_DATA_BUS<='0';	CONTROL_SIGNAL_ACUMULATOR_OUTPUT_ENABLE_TO_DATA_BUS<='0';	CONTROL_SIGNAL_ACUMULATOR_LOAD_FROM_ALU<='1';	CONTROL_SIGNAL_ACUMULATOR_OUTPUT_ENABLE_TO_ALU<='0';	CONTROL_SIGNAL_B_REGISTER_LOAD<='0';	CONTROL_SIGNAL_X_REGISTER_LOAD<='0';	CONTROL_SIGNAL_X_REGISTER_OUTPUT_ENABLE<='0';	CONTROL_SIGNAL_Y_REGISTER_LOAD<='0';	CONTROL_SIGNAL_Y_REGISTER_OUTPUT_ENABLE<='0';	CONTROL_SIGNAL_INSTRUCTION_REGISTER_LOAD<='0';	CONTROL_SIGNAL_COUNTER_ENABLE<='0';	CONTROL_SIGNAL_LOAD_FROM_DATA_BUS_TO_COUNTER_LOW<='0';	CONTROL_SIGNAL_LOAD_FROM_DATA_BUS_TO_COUNTER_HIGH<='0';	CONTROL_SIGNAL_OUTPUT_ENABLE_FROM_COUNTER_LOW_TO_DATA_BUS<='0';	CONTROL_SIGNAL_OUTPUT_ENABLE_FROM_COUNTER_HIGH_TO_DATA_BUS<='0';	CONTROL_SIGNAL_OUTPUT_ENABLE_FROM_COUNTER_TO_ADDRESS_BUS<='0';	CONTROL_SIGNAL_STEP_COUNTER_RESET<='0';	CONTROL_SIGNAL_STEP_COUNTER_ENABLE<='1';	CONTROL_SIGNAL_STACK_POINTER_INCREMENT<='0';	CONTROL_SIGNAL_STACK_POINTER_DECREMENT<='0';	CONTROL_SIGNAL_STACK_POINTER_LOAD_FROM_DATA_BUS<='0';	CONTROL_SIGNAL_STACK_POINTER_OUTPUT_TO_DATA_BUS<='0';	CONTROL_SIGNAL_STACK_POINTER_OUTPUT_TO_ADDRESS_BUS<='0';	CONTROL_SIGNAL_PROCESSOR_STATUS_REGISTER_LOAD_FROM_ALU<='0';	CONTROL_SIGNAL_PROCESSOR_STATUS_REGISTER_LOAD_FROM_DATA_BUS<='0';	CONTROL_SIGNAL_PROCESSOR_STATUS_REGISTER_OUTPUT_ENABLE_TO_DATA_BUS<='0';	CONTROL_SIGNAL_PROCESSOR_STATUS_REGISTER_SET_CARRY_FLAG<='0';	CONTROL_SIGNAL_PROCESSOR_STATUS_REGISTER_SET_OVERFLOW_FLAG<='0';	CONTROL_SIGNAL_PROCESSOR_STATUS_REGISTER_SET_ZERO_FLAG<='0';	CONTROL_SIGNAL_PROCESSOR_STATUS_REGISTER_SET_NEGATIVE_FLAG<='0';	CONTROL_SIGNAL_PROCESSOR_STATUS_REGISTER_SET_IRQ_DISABLE_FLAG<='0';	CONTROL_SIGNAL_PROCESSOR_STATUS_REGISTER_CLEAR_CARRY_FLAG<='0';	CONTROL_SIGNAL_PROCESSOR_STATUS_REGISTER_CLEAR_OVERFLOW_FLAG<='0';	CONTROL_SIGNAL_PROCESSOR_STATUS_REGISTER_CLEAR_ZERO_FLAG<='0';	CONTROL_SIGNAL_PROCESSOR_STATUS_REGISTER_CLEAR_NEGATIVE_FLAG<='0';	CONTROL_SIGNAL_PROCESSOR_STATUS_REGISTER_CLEAR_IRQ_DISABLE_FLAG<='0';	CONTROL_SIGNAL_LOAD_FROM_DATA_BUS_TO_MEMORY_ADDRESS_REGISTER_LOW<='0';	CONTROL_SIGNAL_LOAD_FROM_DATA_BUS_TO_MEMORY_ADDRESS_REGISTER_HIGH<='0';	CONTROL_SIGNAL_OUTPUT_ENABLE_FROM_MEMORY_ADDRESS_REGISTER_LOW_TO_DATA_BUS<='0';	CONTROL_SIGNAL_OUTPUT_ENABLE_FROM_MEMORY_ADDRESS_REGISTER_HIGH_TO_DATA_BUS<='0';	CONTROL_SIGNAL_OUTPUT_ENABLE_FROM_MEMORY_ADDRESS_REGISTER_TO_ADDRESS_BUS<='0';
		5	00000101	9	01001	X	X	X	X	X	1	0	0	0	0010	0	0	0	0	0	0	0	0	1	0	0	0	0	0	0	1	0	0	0	0	0	1	0	0	0	0	0	0	0	0	elsif (INTERCONECT_INSTRUCTION_REGISTER_OUT_TO_INSTRUCTION_DECODER_IN = “00000101“ and INTERCONECT_STEP_COUNTER_OUT_TO_INSTRUCTION_DECODER_IN = “01001“) then	CONTROL_SIGNAL_READ_OR_WRITE<='1';	CONTROL_SIGNAL_ACCESSING_MEMORY<='0';	CONTROL_SIGNAL_ALU_OUT_ENABLE_TO_DATA_BUS<='0';	CONTROL_SIGNAL_ALU_OUT_ENABLE_TO_ACUMULATOR<='0';	CONTROL_SIGNAL_ALU_OPERATION<=“0010“;	CONTROL_SIGNAL_ACUMULATOR_LOAD_FROM_DATA_BUS<='0';	CONTROL_SIGNAL_ACUMULATOR_OUTPUT_ENABLE_TO_DATA_BUS<='0';	CONTROL_SIGNAL_ACUMULATOR_LOAD_FROM_ALU<='0';	CONTROL_SIGNAL_ACUMULATOR_OUTPUT_ENABLE_TO_ALU<='0';	CONTROL_SIGNAL_B_REGISTER_LOAD<='0';	CONTROL_SIGNAL_X_REGISTER_LOAD<='0';	CONTROL_SIGNAL_X_REGISTER_OUTPUT_ENABLE<='0';	CONTROL_SIGNAL_Y_REGISTER_LOAD<='0';	CONTROL_SIGNAL_Y_REGISTER_OUTPUT_ENABLE<='0';	CONTROL_SIGNAL_INSTRUCTION_REGISTER_LOAD<='0';	CONTROL_SIGNAL_COUNTER_ENABLE<='1';	CONTROL_SIGNAL_LOAD_FROM_DATA_BUS_TO_COUNTER_LOW<='0';	CONTROL_SIGNAL_LOAD_FROM_DATA_BUS_TO_COUNTER_HIGH<='0';	CONTROL_SIGNAL_OUTPUT_ENABLE_FROM_COUNTER_LOW_TO_DATA_BUS<='0';	CONTROL_SIGNAL_OUTPUT_ENABLE_FROM_COUNTER_HIGH_TO_DATA_BUS<='0';	CONTROL_SIGNAL_OUTPUT_ENABLE_FROM_COUNTER_TO_ADDRESS_BUS<='0';	CONTROL_SIGNAL_STEP_COUNTER_RESET<='0';	CONTROL_SIGNAL_STEP_COUNTER_ENABLE<='1';	CONTROL_SIGNAL_STACK_POINTER_INCREMENT<='0';	CONTROL_SIGNAL_STACK_POINTER_DECREMENT<='0';	CONTROL_SIGNAL_STACK_POINTER_LOAD_FROM_DATA_BUS<='0';	CONTROL_SIGNAL_STACK_POINTER_OUTPUT_TO_DATA_BUS<='0';	CONTROL_SIGNAL_STACK_POINTER_OUTPUT_TO_ADDRESS_BUS<='0';	CONTROL_SIGNAL_PROCESSOR_STATUS_REGISTER_LOAD_FROM_ALU<='1';	CONTROL_SIGNAL_PROCESSOR_STATUS_REGISTER_LOAD_FROM_DATA_BUS<='0';	CONTROL_SIGNAL_PROCESSOR_STATUS_REGISTER_OUTPUT_ENABLE_TO_DATA_BUS<='0';	CONTROL_SIGNAL_PROCESSOR_STATUS_REGISTER_SET_CARRY_FLAG<='0';	CONTROL_SIGNAL_PROCESSOR_STATUS_REGISTER_SET_OVERFLOW_FLAG<='0';	CONTROL_SIGNAL_PROCESSOR_STATUS_REGISTER_SET_ZERO_FLAG<='0';	CONTROL_SIGNAL_PROCESSOR_STATUS_REGISTER_SET_NEGATIVE_FLAG<='0';	CONTROL_SIGNAL_PROCESSOR_STATUS_REGISTER_SET_IRQ_DISABLE_FLAG<='0';	CONTROL_SIGNAL_PROCESSOR_STATUS_REGISTER_CLEAR_CARRY_FLAG<='0';	CONTROL_SIGNAL_PROCESSOR_STATUS_REGISTER_CLEAR_OVERFLOW_FLAG<='0';	CONTROL_SIGNAL_PROCESSOR_STATUS_REGISTER_CLEAR_ZERO_FLAG<='0';	CONTROL_SIGNAL_PROCESSOR_STATUS_REGISTER_CLEAR_NEGATIVE_FLAG<='0';	CONTROL_SIGNAL_PROCESSOR_STATUS_REGISTER_CLEAR_IRQ_DISABLE_FLAG<='0';	CONTROL_SIGNAL_LOAD_FROM_DATA_BUS_TO_MEMORY_ADDRESS_REGISTER_LOW<='0';	CONTROL_SIGNAL_LOAD_FROM_DATA_BUS_TO_MEMORY_ADDRESS_REGISTER_HIGH<='0';	CONTROL_SIGNAL_OUTPUT_ENABLE_FROM_MEMORY_ADDRESS_REGISTER_LOW_TO_DATA_BUS<='0';	CONTROL_SIGNAL_OUTPUT_ENABLE_FROM_MEMORY_ADDRESS_REGISTER_HIGH_TO_DATA_BUS<='0';	CONTROL_SIGNAL_OUTPUT_ENABLE_FROM_MEMORY_ADDRESS_REGISTER_TO_ADDRESS_BUS<='0';
		5	00000101	10	01010	X	X	X	X	X	1	0	0	0	0000	0	0	0	0	0	0	0	0	1	0	0	0	0	0	0	0	0	elsif (INTERCONECT_INSTRUCTION_REGISTER_OUT_TO_INSTRUCTION_DECODER_IN = “00000101“ and INTERCONECT_STEP_COUNTER_OUT_TO_INSTRUCTION_DECODER_IN = “01010“) then	CONTROL_SIGNAL_READ_OR_WRITE<='1';	CONTROL_SIGNAL_ACCESSING_MEMORY<='0';	CONTROL_SIGNAL_ALU_OUT_ENABLE_TO_DATA_BUS<='0';	CONTROL_SIGNAL_ALU_OUT_ENABLE_TO_ACUMULATOR<='0';	CONTROL_SIGNAL_ALU_OPERATION<=“0000“;	CONTROL_SIGNAL_ACUMULATOR_LOAD_FROM_DATA_BUS<='0';	CONTROL_SIGNAL_ACUMULATOR_OUTPUT_ENABLE_TO_DATA_BUS<='0';	CONTROL_SIGNAL_ACUMULATOR_LOAD_FROM_ALU<='0';	CONTROL_SIGNAL_ACUMULATOR_OUTPUT_ENABLE_TO_ALU<='0';	CONTROL_SIGNAL_B_REGISTER_LOAD<='0';	CONTROL_SIGNAL_X_REGISTER_LOAD<='0';	CONTROL_SIGNAL_X_REGISTER_OUTPUT_ENABLE<='0';	CONTROL_SIGNAL_Y_REGISTER_LOAD<='0';	CONTROL_SIGNAL_Y_REGISTER_OUTPUT_ENABLE<='0';	CONTROL_SIGNAL_INSTRUCTION_REGISTER_LOAD<='0';	CONTROL_SIGNAL_COUNTER_ENABLE<='0';	CONTROL_SIGNAL_LOAD_FROM_DATA_BUS_TO_COUNTER_LOW<='0';	CONTROL_SIGNAL_LOAD_FROM_DATA_BUS_TO_COUNTER_HIGH<='0';	CONTROL_SIGNAL_OUTPUT_ENABLE_FROM_COUNTER_LOW_TO_DATA_BUS<='0';	CONTROL_SIGNAL_OUTPUT_ENABLE_FROM_COUNTER_HIGH_TO_DATA_BUS<='0';	CONTROL_SIGNAL_OUTPUT_ENABLE_FROM_COUNTER_TO_ADDRESS_BUS<='0';	CONTROL_SIGNAL_STEP_COUNTER_RESET<='1';	CONTROL_SIGNAL_STEP_COUNTER_ENABLE<='0';	CONTROL_SIGNAL_STACK_POINTER_INCREMENT<='0';	CONTROL_SIGNAL_STACK_POINTER_DECREMENT<='0';	CONTROL_SIGNAL_STACK_POINTER_LOAD_FROM_DATA_BUS<='0';	CONTROL_SIGNAL_STACK_POINTER_OUTPUT_TO_DATA_BUS<='0';	CONTROL_SIGNAL_STACK_POINTER_OUTPUT_TO_ADDRESS_BUS<='0';	CONTROL_SIGNAL_PROCESSOR_STATUS_REGISTER_LOAD_FROM_ALU<='0';	CONTROL_SIGNAL_PROCESSOR_STATUS_REGISTER_LOAD_FROM_DATA_BUS<='0';	CONTROL_SIGNAL_PROCESSOR_STATUS_REGISTER_OUTPUT_ENABLE_TO_DATA_BUS<='0';	CONTROL_SIGNAL_PROCESSOR_STATUS_REGISTER_SET_CARRY_FLAG<='0';	CONTROL_SIGNAL_PROCESSOR_STATUS_REGISTER_SET_OVERFLOW_FLAG<='0';	CONTROL_SIGNAL_PROCESSOR_STATUS_REGISTER_SET_ZERO_FLAG<='0';	CONTROL_SIGNAL_PROCESSOR_STATUS_REGISTER_SET_NEGATIVE_FLAG<='0';	CONTROL_SIGNAL_PROCESSOR_STATUS_REGISTER_SET_IRQ_DISABLE_FLAG<='0';	CONTROL_SIGNAL_PROCESSOR_STATUS_REGISTER_CLEAR_CARRY_FLAG<='0';	CONTROL_SIGNAL_PROCESSOR_STATUS_REGISTER_CLEAR_OVERFLOW_FLAG<='0';	CONTROL_SIGNAL_PROCESSOR_STATUS_REGISTER_CLEAR_ZERO_FLAG<='0';	CONTROL_SIGNAL_PROCESSOR_STATUS_REGISTER_CLEAR_NEGATIVE_FLAG<='0';	CONTROL_SIGNAL_PROCESSOR_STATUS_REGISTER_CLEAR_IRQ_DISABLE_FLAG<='0';	CONTROL_SIGNAL_LOAD_FROM_DATA_BUS_TO_MEMORY_ADDRESS_REGISTER_LOW<='0';	CONTROL_SIGNAL_LOAD_FROM_DATA_BUS_TO_MEMORY_ADDRESS_REGISTER_HIGH<='0';	CONTROL_SIGNAL_OUTPUT_ENABLE_FROM_MEMORY_ADDRESS_REGISTER_LOW_TO_DATA_BUS<='0';	CONTROL_SIGNAL_OUTPUT_ENABLE_FROM_MEMORY_ADDRESS_REGISTER_HIGH_TO_DATA_BUS<='0';	CONTROL_SIGNAL_OUTPUT_ENABLE_FROM_MEMORY_ADDRESS_REGISTER_TO_ADDRESS_BUS<='0';
	Absolute	6	00000110	3	00011	X	X	X	X	X	1	1	0	0	0000	0	0	0	0	0	0	0	0	1	0	1	0	0	0	0	0	0	0	0	elsif (INTERCONECT_INSTRUCTION_REGISTER_OUT_TO_INSTRUCTION_DECODER_IN = “00000110“ and INTERCONECT_STEP_COUNTER_OUT_TO_INSTRUCTION_DECODER_IN = “00011“) then	CONTROL_SIGNAL_READ_OR_WRITE<='1';	CONTROL_SIGNAL_ACCESSING_MEMORY<='1';	CONTROL_SIGNAL_ALU_OUT_ENABLE_TO_DATA_BUS<='0';	CONTROL_SIGNAL_ALU_OUT_ENABLE_TO_ACUMULATOR<='0';	CONTROL_SIGNAL_ALU_OPERATION<=“0000“;	CONTROL_SIGNAL_ACUMULATOR_LOAD_FROM_DATA_BUS<='0';	CONTROL_SIGNAL_ACUMULATOR_OUTPUT_ENABLE_TO_DATA_BUS<='0';	CONTROL_SIGNAL_ACUMULATOR_LOAD_FROM_ALU<='0';	CONTROL_SIGNAL_ACUMULATOR_OUTPUT_ENABLE_TO_ALU<='0';	CONTROL_SIGNAL_B_REGISTER_LOAD<='0';	CONTROL_SIGNAL_X_REGISTER_LOAD<='0';	CONTROL_SIGNAL_X_REGISTER_OUTPUT_ENABLE<='0';	CONTROL_SIGNAL_Y_REGISTER_LOAD<='0';	CONTROL_SIGNAL_Y_REGISTER_OUTPUT_ENABLE<='0';	CONTROL_SIGNAL_INSTRUCTION_REGISTER_LOAD<='0';	CONTROL_SIGNAL_COUNTER_ENABLE<='0';	CONTROL_SIGNAL_LOAD_FROM_DATA_BUS_TO_COUNTER_LOW<='0';	CONTROL_SIGNAL_LOAD_FROM_DATA_BUS_TO_COUNTER_HIGH<='0';	CONTROL_SIGNAL_OUTPUT_ENABLE_FROM_COUNTER_LOW_TO_DATA_BUS<='0';	CONTROL_SIGNAL_OUTPUT_ENABLE_FROM_COUNTER_HIGH_TO_DATA_BUS<='0';	CONTROL_SIGNAL_OUTPUT_ENABLE_FROM_COUNTER_TO_ADDRESS_BUS<='1';	CONTROL_SIGNAL_STEP_COUNTER_RESET<='0';	CONTROL_SIGNAL_STEP_COUNTER_ENABLE<='1';	CONTROL_SIGNAL_STACK_POINTER_INCREMENT<='0';	CONTROL_SIGNAL_STACK_POINTER_DECREMENT<='0';	CONTROL_SIGNAL_STACK_POINTER_LOAD_FROM_DATA_BUS<='0';	CONTROL_SIGNAL_STACK_POINTER_OUTPUT_TO_DATA_BUS<='0';	CONTROL_SIGNAL_STACK_POINTER_OUTPUT_TO_ADDRESS_BUS<='0';	CONTROL_SIGNAL_PROCESSOR_STATUS_REGISTER_LOAD_FROM_ALU<='0';	CONTROL_SIGNAL_PROCESSOR_STATUS_REGISTER_LOAD_FROM_DATA_BUS<='0';	CONTROL_SIGNAL_PROCESSOR_STATUS_REGISTER_OUTPUT_ENABLE_TO_DATA_BUS<='0';	CONTROL_SIGNAL_PROCESSOR_STATUS_REGISTER_SET_CARRY_FLAG<='0';	CONTROL_SIGNAL_PROCESSOR_STATUS_REGISTER_SET_OVERFLOW_FLAG<='0';	CONTROL_SIGNAL_PROCESSOR_STATUS_REGISTER_SET_ZERO_FLAG<='0';	CONTROL_SIGNAL_PROCESSOR_STATUS_REGISTER_SET_NEGATIVE_FLAG<='0';	CONTROL_SIGNAL_PROCESSOR_STATUS_REGISTER_SET_IRQ_DISABLE_FLAG<='0';	CONTROL_SIGNAL_PROCESSOR_STATUS_REGISTER_CLEAR_CARRY_FLAG<='0';	CONTROL_SIGNAL_PROCESSOR_STATUS_REGISTER_CLEAR_OVERFLOW_FLAG<='0';	CONTROL_SIGNAL_PROCESSOR_STATUS_REGISTER_CLEAR_ZERO_FLAG<='0';	CONTROL_SIGNAL_PROCESSOR_STATUS_REGISTER_CLEAR_NEGATIVE_FLAG<='0';	CONTROL_SIGNAL_PROCESSOR_STATUS_REGISTER_CLEAR_IRQ_DISABLE_FLAG<='0';	CONTROL_SIGNAL_LOAD_FROM_DATA_BUS_TO_MEMORY_ADDRESS_REGISTER_LOW<='0';	CONTROL_SIGNAL_LOAD_FROM_DATA_BUS_TO_MEMORY_ADDRESS_REGISTER_HIGH<='0';	CONTROL_SIGNAL_OUTPUT_ENABLE_FROM_MEMORY_ADDRESS_REGISTER_LOW_TO_DATA_BUS<='0';	CONTROL_SIGNAL_OUTPUT_ENABLE_FROM_MEMORY_ADDRESS_REGISTER_HIGH_TO_DATA_BUS<='0';	CONTROL_SIGNAL_OUTPUT_ENABLE_FROM_MEMORY_ADDRESS_REGISTER_TO_ADDRESS_BUS<='0';
		6	00000110	4	00100	X	X	X	X	X	1	1	0	0	0000	0	0	0	0	0	0	0	0	1	0	1	0	0	0	0	0	0	0	0	1	0	0	0	0	elsif (INTERCONECT_INSTRUCTION_REGISTER_OUT_TO_INSTRUCTION_DECODER_IN = “00000110“ and INTERCONECT_STEP_COUNTER_OUT_TO_INSTRUCTION_DECODER_IN = “00100“) then	CONTROL_SIGNAL_READ_OR_WRITE<='1';	CONTROL_SIGNAL_ACCESSING_MEMORY<='1';	CONTROL_SIGNAL_ALU_OUT_ENABLE_TO_DATA_BUS<='0';	CONTROL_SIGNAL_ALU_OUT_ENABLE_TO_ACUMULATOR<='0';	CONTROL_SIGNAL_ALU_OPERATION<=“0000“;	CONTROL_SIGNAL_ACUMULATOR_LOAD_FROM_DATA_BUS<='0';	CONTROL_SIGNAL_ACUMULATOR_OUTPUT_ENABLE_TO_DATA_BUS<='0';	CONTROL_SIGNAL_ACUMULATOR_LOAD_FROM_ALU<='0';	CONTROL_SIGNAL_ACUMULATOR_OUTPUT_ENABLE_TO_ALU<='0';	CONTROL_SIGNAL_B_REGISTER_LOAD<='0';	CONTROL_SIGNAL_X_REGISTER_LOAD<='0';	CONTROL_SIGNAL_X_REGISTER_OUTPUT_ENABLE<='0';	CONTROL_SIGNAL_Y_REGISTER_LOAD<='0';	CONTROL_SIGNAL_Y_REGISTER_OUTPUT_ENABLE<='0';	CONTROL_SIGNAL_INSTRUCTION_REGISTER_LOAD<='0';	CONTROL_SIGNAL_COUNTER_ENABLE<='0';	CONTROL_SIGNAL_LOAD_FROM_DATA_BUS_TO_COUNTER_LOW<='0';	CONTROL_SIGNAL_LOAD_FROM_DATA_BUS_TO_COUNTER_HIGH<='0';	CONTROL_SIGNAL_OUTPUT_ENABLE_FROM_COUNTER_LOW_TO_DATA_BUS<='0';	CONTROL_SIGNAL_OUTPUT_ENABLE_FROM_COUNTER_HIGH_TO_DATA_BUS<='0';	CONTROL_SIGNAL_OUTPUT_ENABLE_FROM_COUNTER_TO_ADDRESS_BUS<='1';	CONTROL_SIGNAL_STEP_COUNTER_RESET<='0';	CONTROL_SIGNAL_STEP_COUNTER_ENABLE<='1';	CONTROL_SIGNAL_STACK_POINTER_INCREMENT<='0';	CONTROL_SIGNAL_STACK_POINTER_DECREMENT<='0';	CONTROL_SIGNAL_STACK_POINTER_LOAD_FROM_DATA_BUS<='0';	CONTROL_SIGNAL_STACK_POINTER_OUTPUT_TO_DATA_BUS<='0';	CONTROL_SIGNAL_STACK_POINTER_OUTPUT_TO_ADDRESS_BUS<='0';	CONTROL_SIGNAL_PROCESSOR_STATUS_REGISTER_LOAD_FROM_ALU<='0';	CONTROL_SIGNAL_PROCESSOR_STATUS_REGISTER_LOAD_FROM_DATA_BUS<='0';	CONTROL_SIGNAL_PROCESSOR_STATUS_REGISTER_OUTPUT_ENABLE_TO_DATA_BUS<='0';	CONTROL_SIGNAL_PROCESSOR_STATUS_REGISTER_SET_CARRY_FLAG<='0';	CONTROL_SIGNAL_PROCESSOR_STATUS_REGISTER_SET_OVERFLOW_FLAG<='0';	CONTROL_SIGNAL_PROCESSOR_STATUS_REGISTER_SET_ZERO_FLAG<='0';	CONTROL_SIGNAL_PROCESSOR_STATUS_REGISTER_SET_NEGATIVE_FLAG<='0';	CONTROL_SIGNAL_PROCESSOR_STATUS_REGISTER_SET_IRQ_DISABLE_FLAG<='0';	CONTROL_SIGNAL_PROCESSOR_STATUS_REGISTER_CLEAR_CARRY_FLAG<='0';	CONTROL_SIGNAL_PROCESSOR_STATUS_REGISTER_CLEAR_OVERFLOW_FLAG<='0';	CONTROL_SIGNAL_PROCESSOR_STATUS_REGISTER_CLEAR_ZERO_FLAG<='0';	CONTROL_SIGNAL_PROCESSOR_STATUS_REGISTER_CLEAR_NEGATIVE_FLAG<='0';	CONTROL_SIGNAL_PROCESSOR_STATUS_REGISTER_CLEAR_IRQ_DISABLE_FLAG<='0';	CONTROL_SIGNAL_LOAD_FROM_DATA_BUS_TO_MEMORY_ADDRESS_REGISTER_LOW<='1';	CONTROL_SIGNAL_LOAD_FROM_DATA_BUS_TO_MEMORY_ADDRESS_REGISTER_HIGH<='0';	CONTROL_SIGNAL_OUTPUT_ENABLE_FROM_MEMORY_ADDRESS_REGISTER_LOW_TO_DATA_BUS<='0';	CONTROL_SIGNAL_OUTPUT_ENABLE_FROM_MEMORY_ADDRESS_REGISTER_HIGH_TO_DATA_BUS<='0';	CONTROL_SIGNAL_OUTPUT_ENABLE_FROM_MEMORY_ADDRESS_REGISTER_TO_ADDRESS_BUS<='0';
		6	00000110	5	00101	X	X	X	X	X	1	0	0	0	0000	0	0	0	0	0	0	0	0	1	0	0	0	0	0	0	1	0	0	0	0	0	0	0	0	elsif (INTERCONECT_INSTRUCTION_REGISTER_OUT_TO_INSTRUCTION_DECODER_IN = “00000110“ and INTERCONECT_STEP_COUNTER_OUT_TO_INSTRUCTION_DECODER_IN = “00101“) then	CONTROL_SIGNAL_READ_OR_WRITE<='1';	CONTROL_SIGNAL_ACCESSING_MEMORY<='0';	CONTROL_SIGNAL_ALU_OUT_ENABLE_TO_DATA_BUS<='0';	CONTROL_SIGNAL_ALU_OUT_ENABLE_TO_ACUMULATOR<='0';	CONTROL_SIGNAL_ALU_OPERATION<=“0000“;	CONTROL_SIGNAL_ACUMULATOR_LOAD_FROM_DATA_BUS<='0';	CONTROL_SIGNAL_ACUMULATOR_OUTPUT_ENABLE_TO_DATA_BUS<='0';	CONTROL_SIGNAL_ACUMULATOR_LOAD_FROM_ALU<='0';	CONTROL_SIGNAL_ACUMULATOR_OUTPUT_ENABLE_TO_ALU<='0';	CONTROL_SIGNAL_B_REGISTER_LOAD<='0';	CONTROL_SIGNAL_X_REGISTER_LOAD<='0';	CONTROL_SIGNAL_X_REGISTER_OUTPUT_ENABLE<='0';	CONTROL_SIGNAL_Y_REGISTER_LOAD<='0';	CONTROL_SIGNAL_Y_REGISTER_OUTPUT_ENABLE<='0';	CONTROL_SIGNAL_INSTRUCTION_REGISTER_LOAD<='0';	CONTROL_SIGNAL_COUNTER_ENABLE<='1';	CONTROL_SIGNAL_LOAD_FROM_DATA_BUS_TO_COUNTER_LOW<='0';	CONTROL_SIGNAL_LOAD_FROM_DATA_BUS_TO_COUNTER_HIGH<='0';	CONTROL_SIGNAL_OUTPUT_ENABLE_FROM_COUNTER_LOW_TO_DATA_BUS<='0';	CONTROL_SIGNAL_OUTPUT_ENABLE_FROM_COUNTER_HIGH_TO_DATA_BUS<='0';	CONTROL_SIGNAL_OUTPUT_ENABLE_FROM_COUNTER_TO_ADDRESS_BUS<='0';	CONTROL_SIGNAL_STEP_COUNTER_RESET<='0';	CONTROL_SIGNAL_STEP_COUNTER_ENABLE<='1';	CONTROL_SIGNAL_STACK_POINTER_INCREMENT<='0';	CONTROL_SIGNAL_STACK_POINTER_DECREMENT<='0';	CONTROL_SIGNAL_STACK_POINTER_LOAD_FROM_DATA_BUS<='0';	CONTROL_SIGNAL_STACK_POINTER_OUTPUT_TO_DATA_BUS<='0';	CONTROL_SIGNAL_STACK_POINTER_OUTPUT_TO_ADDRESS_BUS<='0';	CONTROL_SIGNAL_PROCESSOR_STATUS_REGISTER_LOAD_FROM_ALU<='0';	CONTROL_SIGNAL_PROCESSOR_STATUS_REGISTER_LOAD_FROM_DATA_BUS<='0';	CONTROL_SIGNAL_PROCESSOR_STATUS_REGISTER_OUTPUT_ENABLE_TO_DATA_BUS<='0';	CONTROL_SIGNAL_PROCESSOR_STATUS_REGISTER_SET_CARRY_FLAG<='0';	CONTROL_SIGNAL_PROCESSOR_STATUS_REGISTER_SET_OVERFLOW_FLAG<='0';	CONTROL_SIGNAL_PROCESSOR_STATUS_REGISTER_SET_ZERO_FLAG<='0';	CONTROL_SIGNAL_PROCESSOR_STATUS_REGISTER_SET_NEGATIVE_FLAG<='0';	CONTROL_SIGNAL_PROCESSOR_STATUS_REGISTER_SET_IRQ_DISABLE_FLAG<='0';	CONTROL_SIGNAL_PROCESSOR_STATUS_REGISTER_CLEAR_CARRY_FLAG<='0';	CONTROL_SIGNAL_PROCESSOR_STATUS_REGISTER_CLEAR_OVERFLOW_FLAG<='0';	CONTROL_SIGNAL_PROCESSOR_STATUS_REGISTER_CLEAR_ZERO_FLAG<='0';	CONTROL_SIGNAL_PROCESSOR_STATUS_REGISTER_CLEAR_NEGATIVE_FLAG<='0';	CONTROL_SIGNAL_PROCESSOR_STATUS_REGISTER_CLEAR_IRQ_DISABLE_FLAG<='0';	CONTROL_SIGNAL_LOAD_FROM_DATA_BUS_TO_MEMORY_ADDRESS_REGISTER_LOW<='0';	CONTROL_SIGNAL_LOAD_FROM_DATA_BUS_TO_MEMORY_ADDRESS_REGISTER_HIGH<='0';	CONTROL_SIGNAL_OUTPUT_ENABLE_FROM_MEMORY_ADDRESS_REGISTER_LOW_TO_DATA_BUS<='0';	CONTROL_SIGNAL_OUTPUT_ENABLE_FROM_MEMORY_ADDRESS_REGISTER_HIGH_TO_DATA_BUS<='0';	CONTROL_SIGNAL_OUTPUT_ENABLE_FROM_MEMORY_ADDRESS_REGISTER_TO_ADDRESS_BUS<='0';
		6	00000110	6	00110	X	X	X	X	X	1	1	0	0	0000	0	0	0	0	0	0	0	0	1	0	1	0	0	0	0	0	0	0	0	elsif (INTERCONECT_INSTRUCTION_REGISTER_OUT_TO_INSTRUCTION_DECODER_IN = “00000110“ and INTERCONECT_STEP_COUNTER_OUT_TO_INSTRUCTION_DECODER_IN = “00110“) then	CONTROL_SIGNAL_READ_OR_WRITE<='1';	CONTROL_SIGNAL_ACCESSING_MEMORY<='1';	CONTROL_SIGNAL_ALU_OUT_ENABLE_TO_DATA_BUS<='0';	CONTROL_SIGNAL_ALU_OUT_ENABLE_TO_ACUMULATOR<='0';	CONTROL_SIGNAL_ALU_OPERATION<=“0000“;	CONTROL_SIGNAL_ACUMULATOR_LOAD_FROM_DATA_BUS<='0';	CONTROL_SIGNAL_ACUMULATOR_OUTPUT_ENABLE_TO_DATA_BUS<='0';	CONTROL_SIGNAL_ACUMULATOR_LOAD_FROM_ALU<='0';	CONTROL_SIGNAL_ACUMULATOR_OUTPUT_ENABLE_TO_ALU<='0';	CONTROL_SIGNAL_B_REGISTER_LOAD<='0';	CONTROL_SIGNAL_X_REGISTER_LOAD<='0';	CONTROL_SIGNAL_X_REGISTER_OUTPUT_ENABLE<='0';	CONTROL_SIGNAL_Y_REGISTER_LOAD<='0';	CONTROL_SIGNAL_Y_REGISTER_OUTPUT_ENABLE<='0';	CONTROL_SIGNAL_INSTRUCTION_REGISTER_LOAD<='0';	CONTROL_SIGNAL_COUNTER_ENABLE<='0';	CONTROL_SIGNAL_LOAD_FROM_DATA_BUS_TO_COUNTER_LOW<='0';	CONTROL_SIGNAL_LOAD_FROM_DATA_BUS_TO_COUNTER_HIGH<='0';	CONTROL_SIGNAL_OUTPUT_ENABLE_FROM_COUNTER_LOW_TO_DATA_BUS<='0';	CONTROL_SIGNAL_OUTPUT_ENABLE_FROM_COUNTER_HIGH_TO_DATA_BUS<='0';	CONTROL_SIGNAL_OUTPUT_ENABLE_FROM_COUNTER_TO_ADDRESS_BUS<='1';	CONTROL_SIGNAL_STEP_COUNTER_RESET<='0';	CONTROL_SIGNAL_STEP_COUNTER_ENABLE<='1';	CONTROL_SIGNAL_STACK_POINTER_INCREMENT<='0';	CONTROL_SIGNAL_STACK_POINTER_DECREMENT<='0';	CONTROL_SIGNAL_STACK_POINTER_LOAD_FROM_DATA_BUS<='0';	CONTROL_SIGNAL_STACK_POINTER_OUTPUT_TO_DATA_BUS<='0';	CONTROL_SIGNAL_STACK_POINTER_OUTPUT_TO_ADDRESS_BUS<='0';	CONTROL_SIGNAL_PROCESSOR_STATUS_REGISTER_LOAD_FROM_ALU<='0';	CONTROL_SIGNAL_PROCESSOR_STATUS_REGISTER_LOAD_FROM_DATA_BUS<='0';	CONTROL_SIGNAL_PROCESSOR_STATUS_REGISTER_OUTPUT_ENABLE_TO_DATA_BUS<='0';	CONTROL_SIGNAL_PROCESSOR_STATUS_REGISTER_SET_CARRY_FLAG<='0';	CONTROL_SIGNAL_PROCESSOR_STATUS_REGISTER_SET_OVERFLOW_FLAG<='0';	CONTROL_SIGNAL_PROCESSOR_STATUS_REGISTER_SET_ZERO_FLAG<='0';	CONTROL_SIGNAL_PROCESSOR_STATUS_REGISTER_SET_NEGATIVE_FLAG<='0';	CONTROL_SIGNAL_PROCESSOR_STATUS_REGISTER_SET_IRQ_DISABLE_FLAG<='0';	CONTROL_SIGNAL_PROCESSOR_STATUS_REGISTER_CLEAR_CARRY_FLAG<='0';	CONTROL_SIGNAL_PROCESSOR_STATUS_REGISTER_CLEAR_OVERFLOW_FLAG<='0';	CONTROL_SIGNAL_PROCESSOR_STATUS_REGISTER_CLEAR_ZERO_FLAG<='0';	CONTROL_SIGNAL_PROCESSOR_STATUS_REGISTER_CLEAR_NEGATIVE_FLAG<='0';	CONTROL_SIGNAL_PROCESSOR_STATUS_REGISTER_CLEAR_IRQ_DISABLE_FLAG<='0';	CONTROL_SIGNAL_LOAD_FROM_DATA_BUS_TO_MEMORY_ADDRESS_REGISTER_LOW<='0';	CONTROL_SIGNAL_LOAD_FROM_DATA_BUS_TO_MEMORY_ADDRESS_REGISTER_HIGH<='0';	CONTROL_SIGNAL_OUTPUT_ENABLE_FROM_MEMORY_ADDRESS_REGISTER_LOW_TO_DATA_BUS<='0';	CONTROL_SIGNAL_OUTPUT_ENABLE_FROM_MEMORY_ADDRESS_REGISTER_HIGH_TO_DATA_BUS<='0';	CONTROL_SIGNAL_OUTPUT_ENABLE_FROM_MEMORY_ADDRESS_REGISTER_TO_ADDRESS_BUS<='0';
		6	00000110	7	00111	X	X	X	X	X	1	1	0	0	0000	0	0	0	0	0	0	0	0	1	0	1	0	0	0	0	0	0	0	0	1	0	0	0	elsif (INTERCONECT_INSTRUCTION_REGISTER_OUT_TO_INSTRUCTION_DECODER_IN = “00000110“ and INTERCONECT_STEP_COUNTER_OUT_TO_INSTRUCTION_DECODER_IN = “00111“) then	CONTROL_SIGNAL_READ_OR_WRITE<='1';	CONTROL_SIGNAL_ACCESSING_MEMORY<='1';	CONTROL_SIGNAL_ALU_OUT_ENABLE_TO_DATA_BUS<='0';	CONTROL_SIGNAL_ALU_OUT_ENABLE_TO_ACUMULATOR<='0';	CONTROL_SIGNAL_ALU_OPERATION<=“0000“;	CONTROL_SIGNAL_ACUMULATOR_LOAD_FROM_DATA_BUS<='0';	CONTROL_SIGNAL_ACUMULATOR_OUTPUT_ENABLE_TO_DATA_BUS<='0';	CONTROL_SIGNAL_ACUMULATOR_LOAD_FROM_ALU<='0';	CONTROL_SIGNAL_ACUMULATOR_OUTPUT_ENABLE_TO_ALU<='0';	CONTROL_SIGNAL_B_REGISTER_LOAD<='0';	CONTROL_SIGNAL_X_REGISTER_LOAD<='0';	CONTROL_SIGNAL_X_REGISTER_OUTPUT_ENABLE<='0';	CONTROL_SIGNAL_Y_REGISTER_LOAD<='0';	CONTROL_SIGNAL_Y_REGISTER_OUTPUT_ENABLE<='0';	CONTROL_SIGNAL_INSTRUCTION_REGISTER_LOAD<='0';	CONTROL_SIGNAL_COUNTER_ENABLE<='0';	CONTROL_SIGNAL_LOAD_FROM_DATA_BUS_TO_COUNTER_LOW<='0';	CONTROL_SIGNAL_LOAD_FROM_DATA_BUS_TO_COUNTER_HIGH<='0';	CONTROL_SIGNAL_OUTPUT_ENABLE_FROM_COUNTER_LOW_TO_DATA_BUS<='0';	CONTROL_SIGNAL_OUTPUT_ENABLE_FROM_COUNTER_HIGH_TO_DATA_BUS<='0';	CONTROL_SIGNAL_OUTPUT_ENABLE_FROM_COUNTER_TO_ADDRESS_BUS<='1';	CONTROL_SIGNAL_STEP_COUNTER_RESET<='0';	CONTROL_SIGNAL_STEP_COUNTER_ENABLE<='1';	CONTROL_SIGNAL_STACK_POINTER_INCREMENT<='0';	CONTROL_SIGNAL_STACK_POINTER_DECREMENT<='0';	CONTROL_SIGNAL_STACK_POINTER_LOAD_FROM_DATA_BUS<='0';	CONTROL_SIGNAL_STACK_POINTER_OUTPUT_TO_DATA_BUS<='0';	CONTROL_SIGNAL_STACK_POINTER_OUTPUT_TO_ADDRESS_BUS<='0';	CONTROL_SIGNAL_PROCESSOR_STATUS_REGISTER_LOAD_FROM_ALU<='0';	CONTROL_SIGNAL_PROCESSOR_STATUS_REGISTER_LOAD_FROM_DATA_BUS<='0';	CONTROL_SIGNAL_PROCESSOR_STATUS_REGISTER_OUTPUT_ENABLE_TO_DATA_BUS<='0';	CONTROL_SIGNAL_PROCESSOR_STATUS_REGISTER_SET_CARRY_FLAG<='0';	CONTROL_SIGNAL_PROCESSOR_STATUS_REGISTER_SET_OVERFLOW_FLAG<='0';	CONTROL_SIGNAL_PROCESSOR_STATUS_REGISTER_SET_ZERO_FLAG<='0';	CONTROL_SIGNAL_PROCESSOR_STATUS_REGISTER_SET_NEGATIVE_FLAG<='0';	CONTROL_SIGNAL_PROCESSOR_STATUS_REGISTER_SET_IRQ_DISABLE_FLAG<='0';	CONTROL_SIGNAL_PROCESSOR_STATUS_REGISTER_CLEAR_CARRY_FLAG<='0';	CONTROL_SIGNAL_PROCESSOR_STATUS_REGISTER_CLEAR_OVERFLOW_FLAG<='0';	CONTROL_SIGNAL_PROCESSOR_STATUS_REGISTER_CLEAR_ZERO_FLAG<='0';	CONTROL_SIGNAL_PROCESSOR_STATUS_REGISTER_CLEAR_NEGATIVE_FLAG<='0';	CONTROL_SIGNAL_PROCESSOR_STATUS_REGISTER_CLEAR_IRQ_DISABLE_FLAG<='0';	CONTROL_SIGNAL_LOAD_FROM_DATA_BUS_TO_MEMORY_ADDRESS_REGISTER_LOW<='0';	CONTROL_SIGNAL_LOAD_FROM_DATA_BUS_TO_MEMORY_ADDRESS_REGISTER_HIGH<='1';	CONTROL_SIGNAL_OUTPUT_ENABLE_FROM_MEMORY_ADDRESS_REGISTER_LOW_TO_DATA_BUS<='0';	CONTROL_SIGNAL_OUTPUT_ENABLE_FROM_MEMORY_ADDRESS_REGISTER_HIGH_TO_DATA_BUS<='0';	CONTROL_SIGNAL_OUTPUT_ENABLE_FROM_MEMORY_ADDRESS_REGISTER_TO_ADDRESS_BUS<='0';
		6	00000110	8	01000	X	X	X	X	X	1	1	0	0	0000	0	0	0	0	0	0	0	0	1	0	0	0	0	0	0	0	0	1	elsif (INTERCONECT_INSTRUCTION_REGISTER_OUT_TO_INSTRUCTION_DECODER_IN = “00000110“ and INTERCONECT_STEP_COUNTER_OUT_TO_INSTRUCTION_DECODER_IN = “01000“) then	CONTROL_SIGNAL_READ_OR_WRITE<='1';	CONTROL_SIGNAL_ACCESSING_MEMORY<='1';	CONTROL_SIGNAL_ALU_OUT_ENABLE_TO_DATA_BUS<='0';	CONTROL_SIGNAL_ALU_OUT_ENABLE_TO_ACUMULATOR<='0';	CONTROL_SIGNAL_ALU_OPERATION<=“0000“;	CONTROL_SIGNAL_ACUMULATOR_LOAD_FROM_DATA_BUS<='0';	CONTROL_SIGNAL_ACUMULATOR_OUTPUT_ENABLE_TO_DATA_BUS<='0';	CONTROL_SIGNAL_ACUMULATOR_LOAD_FROM_ALU<='0';	CONTROL_SIGNAL_ACUMULATOR_OUTPUT_ENABLE_TO_ALU<='0';	CONTROL_SIGNAL_B_REGISTER_LOAD<='0';	CONTROL_SIGNAL_X_REGISTER_LOAD<='0';	CONTROL_SIGNAL_X_REGISTER_OUTPUT_ENABLE<='0';	CONTROL_SIGNAL_Y_REGISTER_LOAD<='0';	CONTROL_SIGNAL_Y_REGISTER_OUTPUT_ENABLE<='0';	CONTROL_SIGNAL_INSTRUCTION_REGISTER_LOAD<='0';	CONTROL_SIGNAL_COUNTER_ENABLE<='0';	CONTROL_SIGNAL_LOAD_FROM_DATA_BUS_TO_COUNTER_LOW<='0';	CONTROL_SIGNAL_LOAD_FROM_DATA_BUS_TO_COUNTER_HIGH<='0';	CONTROL_SIGNAL_OUTPUT_ENABLE_FROM_COUNTER_LOW_TO_DATA_BUS<='0';	CONTROL_SIGNAL_OUTPUT_ENABLE_FROM_COUNTER_HIGH_TO_DATA_BUS<='0';	CONTROL_SIGNAL_OUTPUT_ENABLE_FROM_COUNTER_TO_ADDRESS_BUS<='0';	CONTROL_SIGNAL_STEP_COUNTER_RESET<='0';	CONTROL_SIGNAL_STEP_COUNTER_ENABLE<='1';	CONTROL_SIGNAL_STACK_POINTER_INCREMENT<='0';	CONTROL_SIGNAL_STACK_POINTER_DECREMENT<='0';	CONTROL_SIGNAL_STACK_POINTER_LOAD_FROM_DATA_BUS<='0';	CONTROL_SIGNAL_STACK_POINTER_OUTPUT_TO_DATA_BUS<='0';	CONTROL_SIGNAL_STACK_POINTER_OUTPUT_TO_ADDRESS_BUS<='0';	CONTROL_SIGNAL_PROCESSOR_STATUS_REGISTER_LOAD_FROM_ALU<='0';	CONTROL_SIGNAL_PROCESSOR_STATUS_REGISTER_LOAD_FROM_DATA_BUS<='0';	CONTROL_SIGNAL_PROCESSOR_STATUS_REGISTER_OUTPUT_ENABLE_TO_DATA_BUS<='0';	CONTROL_SIGNAL_PROCESSOR_STATUS_REGISTER_SET_CARRY_FLAG<='0';	CONTROL_SIGNAL_PROCESSOR_STATUS_REGISTER_SET_OVERFLOW_FLAG<='0';	CONTROL_SIGNAL_PROCESSOR_STATUS_REGISTER_SET_ZERO_FLAG<='0';	CONTROL_SIGNAL_PROCESSOR_STATUS_REGISTER_SET_NEGATIVE_FLAG<='0';	CONTROL_SIGNAL_PROCESSOR_STATUS_REGISTER_SET_IRQ_DISABLE_FLAG<='0';	CONTROL_SIGNAL_PROCESSOR_STATUS_REGISTER_CLEAR_CARRY_FLAG<='0';	CONTROL_SIGNAL_PROCESSOR_STATUS_REGISTER_CLEAR_OVERFLOW_FLAG<='0';	CONTROL_SIGNAL_PROCESSOR_STATUS_REGISTER_CLEAR_ZERO_FLAG<='0';	CONTROL_SIGNAL_PROCESSOR_STATUS_REGISTER_CLEAR_NEGATIVE_FLAG<='0';	CONTROL_SIGNAL_PROCESSOR_STATUS_REGISTER_CLEAR_IRQ_DISABLE_FLAG<='0';	CONTROL_SIGNAL_LOAD_FROM_DATA_BUS_TO_MEMORY_ADDRESS_REGISTER_LOW<='0';	CONTROL_SIGNAL_LOAD_FROM_DATA_BUS_TO_MEMORY_ADDRESS_REGISTER_HIGH<='0';	CONTROL_SIGNAL_OUTPUT_ENABLE_FROM_MEMORY_ADDRESS_REGISTER_LOW_TO_DATA_BUS<='0';	CONTROL_SIGNAL_OUTPUT_ENABLE_FROM_MEMORY_ADDRESS_REGISTER_HIGH_TO_DATA_BUS<='0';	CONTROL_SIGNAL_OUTPUT_ENABLE_FROM_MEMORY_ADDRESS_REGISTER_TO_ADDRESS_BUS<='1';
		6	00000110	9	01001	X	X	X	X	X	1	1	0	0	0000	0	0	0	1	1	0	0	0	0	0	0	0	0	1	0	0	0	0	0	0	0	0	1	elsif (INTERCONECT_INSTRUCTION_REGISTER_OUT_TO_INSTRUCTION_DECODER_IN = “00000110“ and INTERCONECT_STEP_COUNTER_OUT_TO_INSTRUCTION_DECODER_IN = “01001“) then	CONTROL_SIGNAL_READ_OR_WRITE<='1';	CONTROL_SIGNAL_ACCESSING_MEMORY<='1';	CONTROL_SIGNAL_ALU_OUT_ENABLE_TO_DATA_BUS<='0';	CONTROL_SIGNAL_ALU_OUT_ENABLE_TO_ACUMULATOR<='0';	CONTROL_SIGNAL_ALU_OPERATION<=“0000“;	CONTROL_SIGNAL_ACUMULATOR_LOAD_FROM_DATA_BUS<='0';	CONTROL_SIGNAL_ACUMULATOR_OUTPUT_ENABLE_TO_DATA_BUS<='0';	CONTROL_SIGNAL_ACUMULATOR_LOAD_FROM_ALU<='0';	CONTROL_SIGNAL_ACUMULATOR_OUTPUT_ENABLE_TO_ALU<='1';	CONTROL_SIGNAL_B_REGISTER_LOAD<='1';	CONTROL_SIGNAL_X_REGISTER_LOAD<='0';	CONTROL_SIGNAL_X_REGISTER_OUTPUT_ENABLE<='0';	CONTROL_SIGNAL_Y_REGISTER_LOAD<='0';	CONTROL_SIGNAL_Y_REGISTER_OUTPUT_ENABLE<='0';	CONTROL_SIGNAL_INSTRUCTION_REGISTER_LOAD<='0';	CONTROL_SIGNAL_COUNTER_ENABLE<='0';	CONTROL_SIGNAL_LOAD_FROM_DATA_BUS_TO_COUNTER_LOW<='0';	CONTROL_SIGNAL_LOAD_FROM_DATA_BUS_TO_COUNTER_HIGH<='0';	CONTROL_SIGNAL_OUTPUT_ENABLE_FROM_COUNTER_LOW_TO_DATA_BUS<='0';	CONTROL_SIGNAL_OUTPUT_ENABLE_FROM_COUNTER_HIGH_TO_DATA_BUS<='0';	CONTROL_SIGNAL_OUTPUT_ENABLE_FROM_COUNTER_TO_ADDRESS_BUS<='0';	CONTROL_SIGNAL_STEP_COUNTER_RESET<='0';	CONTROL_SIGNAL_STEP_COUNTER_ENABLE<='1';	CONTROL_SIGNAL_STACK_POINTER_INCREMENT<='0';	CONTROL_SIGNAL_STACK_POINTER_DECREMENT<='0';	CONTROL_SIGNAL_STACK_POINTER_LOAD_FROM_DATA_BUS<='0';	CONTROL_SIGNAL_STACK_POINTER_OUTPUT_TO_DATA_BUS<='0';	CONTROL_SIGNAL_STACK_POINTER_OUTPUT_TO_ADDRESS_BUS<='0';	CONTROL_SIGNAL_PROCESSOR_STATUS_REGISTER_LOAD_FROM_ALU<='0';	CONTROL_SIGNAL_PROCESSOR_STATUS_REGISTER_LOAD_FROM_DATA_BUS<='0';	CONTROL_SIGNAL_PROCESSOR_STATUS_REGISTER_OUTPUT_ENABLE_TO_DATA_BUS<='0';	CONTROL_SIGNAL_PROCESSOR_STATUS_REGISTER_SET_CARRY_FLAG<='0';	CONTROL_SIGNAL_PROCESSOR_STATUS_REGISTER_SET_OVERFLOW_FLAG<='0';	CONTROL_SIGNAL_PROCESSOR_STATUS_REGISTER_SET_ZERO_FLAG<='0';	CONTROL_SIGNAL_PROCESSOR_STATUS_REGISTER_SET_NEGATIVE_FLAG<='0';	CONTROL_SIGNAL_PROCESSOR_STATUS_REGISTER_SET_IRQ_DISABLE_FLAG<='0';	CONTROL_SIGNAL_PROCESSOR_STATUS_REGISTER_CLEAR_CARRY_FLAG<='0';	CONTROL_SIGNAL_PROCESSOR_STATUS_REGISTER_CLEAR_OVERFLOW_FLAG<='0';	CONTROL_SIGNAL_PROCESSOR_STATUS_REGISTER_CLEAR_ZERO_FLAG<='0';	CONTROL_SIGNAL_PROCESSOR_STATUS_REGISTER_CLEAR_NEGATIVE_FLAG<='0';	CONTROL_SIGNAL_PROCESSOR_STATUS_REGISTER_CLEAR_IRQ_DISABLE_FLAG<='0';	CONTROL_SIGNAL_LOAD_FROM_DATA_BUS_TO_MEMORY_ADDRESS_REGISTER_LOW<='0';	CONTROL_SIGNAL_LOAD_FROM_DATA_BUS_TO_MEMORY_ADDRESS_REGISTER_HIGH<='0';	CONTROL_SIGNAL_OUTPUT_ENABLE_FROM_MEMORY_ADDRESS_REGISTER_LOW_TO_DATA_BUS<='0';	CONTROL_SIGNAL_OUTPUT_ENABLE_FROM_MEMORY_ADDRESS_REGISTER_HIGH_TO_DATA_BUS<='0';	CONTROL_SIGNAL_OUTPUT_ENABLE_FROM_MEMORY_ADDRESS_REGISTER_TO_ADDRESS_BUS<='1';
		6	00000110	10	01010	X	X	X	X	X	1	0	0	0	0010	0	0	0	1	0	0	0	0	0	0	0	0	1	0	0	0	0	0	0	0	0	elsif (INTERCONECT_INSTRUCTION_REGISTER_OUT_TO_INSTRUCTION_DECODER_IN = “00000110“ and INTERCONECT_STEP_COUNTER_OUT_TO_INSTRUCTION_DECODER_IN = “01010“) then	CONTROL_SIGNAL_READ_OR_WRITE<='1';	CONTROL_SIGNAL_ACCESSING_MEMORY<='0';	CONTROL_SIGNAL_ALU_OUT_ENABLE_TO_DATA_BUS<='0';	CONTROL_SIGNAL_ALU_OUT_ENABLE_TO_ACUMULATOR<='0';	CONTROL_SIGNAL_ALU_OPERATION<=“0010“;	CONTROL_SIGNAL_ACUMULATOR_LOAD_FROM_DATA_BUS<='0';	CONTROL_SIGNAL_ACUMULATOR_OUTPUT_ENABLE_TO_DATA_BUS<='0';	CONTROL_SIGNAL_ACUMULATOR_LOAD_FROM_ALU<='0';	CONTROL_SIGNAL_ACUMULATOR_OUTPUT_ENABLE_TO_ALU<='1';	CONTROL_SIGNAL_B_REGISTER_LOAD<='0';	CONTROL_SIGNAL_X_REGISTER_LOAD<='0';	CONTROL_SIGNAL_X_REGISTER_OUTPUT_ENABLE<='0';	CONTROL_SIGNAL_Y_REGISTER_LOAD<='0';	CONTROL_SIGNAL_Y_REGISTER_OUTPUT_ENABLE<='0';	CONTROL_SIGNAL_INSTRUCTION_REGISTER_LOAD<='0';	CONTROL_SIGNAL_COUNTER_ENABLE<='0';	CONTROL_SIGNAL_LOAD_FROM_DATA_BUS_TO_COUNTER_LOW<='0';	CONTROL_SIGNAL_LOAD_FROM_DATA_BUS_TO_COUNTER_HIGH<='0';	CONTROL_SIGNAL_OUTPUT_ENABLE_FROM_COUNTER_LOW_TO_DATA_BUS<='0';	CONTROL_SIGNAL_OUTPUT_ENABLE_FROM_COUNTER_HIGH_TO_DATA_BUS<='0';	CONTROL_SIGNAL_OUTPUT_ENABLE_FROM_COUNTER_TO_ADDRESS_BUS<='0';	CONTROL_SIGNAL_STEP_COUNTER_RESET<='0';	CONTROL_SIGNAL_STEP_COUNTER_ENABLE<='1';	CONTROL_SIGNAL_STACK_POINTER_INCREMENT<='0';	CONTROL_SIGNAL_STACK_POINTER_DECREMENT<='0';	CONTROL_SIGNAL_STACK_POINTER_LOAD_FROM_DATA_BUS<='0';	CONTROL_SIGNAL_STACK_POINTER_OUTPUT_TO_DATA_BUS<='0';	CONTROL_SIGNAL_STACK_POINTER_OUTPUT_TO_ADDRESS_BUS<='0';	CONTROL_SIGNAL_PROCESSOR_STATUS_REGISTER_LOAD_FROM_ALU<='0';	CONTROL_SIGNAL_PROCESSOR_STATUS_REGISTER_LOAD_FROM_DATA_BUS<='0';	CONTROL_SIGNAL_PROCESSOR_STATUS_REGISTER_OUTPUT_ENABLE_TO_DATA_BUS<='0';	CONTROL_SIGNAL_PROCESSOR_STATUS_REGISTER_SET_CARRY_FLAG<='0';	CONTROL_SIGNAL_PROCESSOR_STATUS_REGISTER_SET_OVERFLOW_FLAG<='0';	CONTROL_SIGNAL_PROCESSOR_STATUS_REGISTER_SET_ZERO_FLAG<='0';	CONTROL_SIGNAL_PROCESSOR_STATUS_REGISTER_SET_NEGATIVE_FLAG<='0';	CONTROL_SIGNAL_PROCESSOR_STATUS_REGISTER_SET_IRQ_DISABLE_FLAG<='0';	CONTROL_SIGNAL_PROCESSOR_STATUS_REGISTER_CLEAR_CARRY_FLAG<='0';	CONTROL_SIGNAL_PROCESSOR_STATUS_REGISTER_CLEAR_OVERFLOW_FLAG<='0';	CONTROL_SIGNAL_PROCESSOR_STATUS_REGISTER_CLEAR_ZERO_FLAG<='0';	CONTROL_SIGNAL_PROCESSOR_STATUS_REGISTER_CLEAR_NEGATIVE_FLAG<='0';	CONTROL_SIGNAL_PROCESSOR_STATUS_REGISTER_CLEAR_IRQ_DISABLE_FLAG<='0';	CONTROL_SIGNAL_LOAD_FROM_DATA_BUS_TO_MEMORY_ADDRESS_REGISTER_LOW<='0';	CONTROL_SIGNAL_LOAD_FROM_DATA_BUS_TO_MEMORY_ADDRESS_REGISTER_HIGH<='0';	CONTROL_SIGNAL_OUTPUT_ENABLE_FROM_MEMORY_ADDRESS_REGISTER_LOW_TO_DATA_BUS<='0';	CONTROL_SIGNAL_OUTPUT_ENABLE_FROM_MEMORY_ADDRESS_REGISTER_HIGH_TO_DATA_BUS<='0';	CONTROL_SIGNAL_OUTPUT_ENABLE_FROM_MEMORY_ADDRESS_REGISTER_TO_ADDRESS_BUS<='0';
		6	00000110	11	01011	X	X	X	X	X	1	0	0	1	0010	0	0	1	0	0	0	0	0	0	0	0	1	0	0	0	0	0	0	0	0	elsif (INTERCONECT_INSTRUCTION_REGISTER_OUT_TO_INSTRUCTION_DECODER_IN = “00000110“ and INTERCONECT_STEP_COUNTER_OUT_TO_INSTRUCTION_DECODER_IN = “01011“) then	CONTROL_SIGNAL_READ_OR_WRITE<='1';	CONTROL_SIGNAL_ACCESSING_MEMORY<='0';	CONTROL_SIGNAL_ALU_OUT_ENABLE_TO_DATA_BUS<='0';	CONTROL_SIGNAL_ALU_OUT_ENABLE_TO_ACUMULATOR<='1';	CONTROL_SIGNAL_ALU_OPERATION<=“0010“;	CONTROL_SIGNAL_ACUMULATOR_LOAD_FROM_DATA_BUS<='0';	CONTROL_SIGNAL_ACUMULATOR_OUTPUT_ENABLE_TO_DATA_BUS<='0';	CONTROL_SIGNAL_ACUMULATOR_LOAD_FROM_ALU<='1';	CONTROL_SIGNAL_ACUMULATOR_OUTPUT_ENABLE_TO_ALU<='0';	CONTROL_SIGNAL_B_REGISTER_LOAD<='0';	CONTROL_SIGNAL_X_REGISTER_LOAD<='0';	CONTROL_SIGNAL_X_REGISTER_OUTPUT_ENABLE<='0';	CONTROL_SIGNAL_Y_REGISTER_LOAD<='0';	CONTROL_SIGNAL_Y_REGISTER_OUTPUT_ENABLE<='0';	CONTROL_SIGNAL_INSTRUCTION_REGISTER_LOAD<='0';	CONTROL_SIGNAL_COUNTER_ENABLE<='0';	CONTROL_SIGNAL_LOAD_FROM_DATA_BUS_TO_COUNTER_LOW<='0';	CONTROL_SIGNAL_LOAD_FROM_DATA_BUS_TO_COUNTER_HIGH<='0';	CONTROL_SIGNAL_OUTPUT_ENABLE_FROM_COUNTER_LOW_TO_DATA_BUS<='0';	CONTROL_SIGNAL_OUTPUT_ENABLE_FROM_COUNTER_HIGH_TO_DATA_BUS<='0';	CONTROL_SIGNAL_OUTPUT_ENABLE_FROM_COUNTER_TO_ADDRESS_BUS<='0';	CONTROL_SIGNAL_STEP_COUNTER_RESET<='0';	CONTROL_SIGNAL_STEP_COUNTER_ENABLE<='1';	CONTROL_SIGNAL_STACK_POINTER_INCREMENT<='0';	CONTROL_SIGNAL_STACK_POINTER_DECREMENT<='0';	CONTROL_SIGNAL_STACK_POINTER_LOAD_FROM_DATA_BUS<='0';	CONTROL_SIGNAL_STACK_POINTER_OUTPUT_TO_DATA_BUS<='0';	CONTROL_SIGNAL_STACK_POINTER_OUTPUT_TO_ADDRESS_BUS<='0';	CONTROL_SIGNAL_PROCESSOR_STATUS_REGISTER_LOAD_FROM_ALU<='0';	CONTROL_SIGNAL_PROCESSOR_STATUS_REGISTER_LOAD_FROM_DATA_BUS<='0';	CONTROL_SIGNAL_PROCESSOR_STATUS_REGISTER_OUTPUT_ENABLE_TO_DATA_BUS<='0';	CONTROL_SIGNAL_PROCESSOR_STATUS_REGISTER_SET_CARRY_FLAG<='0';	CONTROL_SIGNAL_PROCESSOR_STATUS_REGISTER_SET_OVERFLOW_FLAG<='0';	CONTROL_SIGNAL_PROCESSOR_STATUS_REGISTER_SET_ZERO_FLAG<='0';	CONTROL_SIGNAL_PROCESSOR_STATUS_REGISTER_SET_NEGATIVE_FLAG<='0';	CONTROL_SIGNAL_PROCESSOR_STATUS_REGISTER_SET_IRQ_DISABLE_FLAG<='0';	CONTROL_SIGNAL_PROCESSOR_STATUS_REGISTER_CLEAR_CARRY_FLAG<='0';	CONTROL_SIGNAL_PROCESSOR_STATUS_REGISTER_CLEAR_OVERFLOW_FLAG<='0';	CONTROL_SIGNAL_PROCESSOR_STATUS_REGISTER_CLEAR_ZERO_FLAG<='0';	CONTROL_SIGNAL_PROCESSOR_STATUS_REGISTER_CLEAR_NEGATIVE_FLAG<='0';	CONTROL_SIGNAL_PROCESSOR_STATUS_REGISTER_CLEAR_IRQ_DISABLE_FLAG<='0';	CONTROL_SIGNAL_LOAD_FROM_DATA_BUS_TO_MEMORY_ADDRESS_REGISTER_LOW<='0';	CONTROL_SIGNAL_LOAD_FROM_DATA_BUS_TO_MEMORY_ADDRESS_REGISTER_HIGH<='0';	CONTROL_SIGNAL_OUTPUT_ENABLE_FROM_MEMORY_ADDRESS_REGISTER_LOW_TO_DATA_BUS<='0';	CONTROL_SIGNAL_OUTPUT_ENABLE_FROM_MEMORY_ADDRESS_REGISTER_HIGH_TO_DATA_BUS<='0';	CONTROL_SIGNAL_OUTPUT_ENABLE_FROM_MEMORY_ADDRESS_REGISTER_TO_ADDRESS_BUS<='0';
		6	00000110	12	01100	X	X	X	X	X	1	0	0	0	0010	0	0	0	0	0	0	0	0	1	0	0	0	0	0	0	1	0	0	0	0	0	1	0	0	0	0	0	0	0	0	elsif (INTERCONECT_INSTRUCTION_REGISTER_OUT_TO_INSTRUCTION_DECODER_IN = “00000110“ and INTERCONECT_STEP_COUNTER_OUT_TO_INSTRUCTION_DECODER_IN = “01100“) then	CONTROL_SIGNAL_READ_OR_WRITE<='1';	CONTROL_SIGNAL_ACCESSING_MEMORY<='0';	CONTROL_SIGNAL_ALU_OUT_ENABLE_TO_DATA_BUS<='0';	CONTROL_SIGNAL_ALU_OUT_ENABLE_TO_ACUMULATOR<='0';	CONTROL_SIGNAL_ALU_OPERATION<=“0010“;	CONTROL_SIGNAL_ACUMULATOR_LOAD_FROM_DATA_BUS<='0';	CONTROL_SIGNAL_ACUMULATOR_OUTPUT_ENABLE_TO_DATA_BUS<='0';	CONTROL_SIGNAL_ACUMULATOR_LOAD_FROM_ALU<='0';	CONTROL_SIGNAL_ACUMULATOR_OUTPUT_ENABLE_TO_ALU<='0';	CONTROL_SIGNAL_B_REGISTER_LOAD<='0';	CONTROL_SIGNAL_X_REGISTER_LOAD<='0';	CONTROL_SIGNAL_X_REGISTER_OUTPUT_ENABLE<='0';	CONTROL_SIGNAL_Y_REGISTER_LOAD<='0';	CONTROL_SIGNAL_Y_REGISTER_OUTPUT_ENABLE<='0';	CONTROL_SIGNAL_INSTRUCTION_REGISTER_LOAD<='0';	CONTROL_SIGNAL_COUNTER_ENABLE<='1';	CONTROL_SIGNAL_LOAD_FROM_DATA_BUS_TO_COUNTER_LOW<='0';	CONTROL_SIGNAL_LOAD_FROM_DATA_BUS_TO_COUNTER_HIGH<='0';	CONTROL_SIGNAL_OUTPUT_ENABLE_FROM_COUNTER_LOW_TO_DATA_BUS<='0';	CONTROL_SIGNAL_OUTPUT_ENABLE_FROM_COUNTER_HIGH_TO_DATA_BUS<='0';	CONTROL_SIGNAL_OUTPUT_ENABLE_FROM_COUNTER_TO_ADDRESS_BUS<='0';	CONTROL_SIGNAL_STEP_COUNTER_RESET<='0';	CONTROL_SIGNAL_STEP_COUNTER_ENABLE<='1';	CONTROL_SIGNAL_STACK_POINTER_INCREMENT<='0';	CONTROL_SIGNAL_STACK_POINTER_DECREMENT<='0';	CONTROL_SIGNAL_STACK_POINTER_LOAD_FROM_DATA_BUS<='0';	CONTROL_SIGNAL_STACK_POINTER_OUTPUT_TO_DATA_BUS<='0';	CONTROL_SIGNAL_STACK_POINTER_OUTPUT_TO_ADDRESS_BUS<='0';	CONTROL_SIGNAL_PROCESSOR_STATUS_REGISTER_LOAD_FROM_ALU<='1';	CONTROL_SIGNAL_PROCESSOR_STATUS_REGISTER_LOAD_FROM_DATA_BUS<='0';	CONTROL_SIGNAL_PROCESSOR_STATUS_REGISTER_OUTPUT_ENABLE_TO_DATA_BUS<='0';	CONTROL_SIGNAL_PROCESSOR_STATUS_REGISTER_SET_CARRY_FLAG<='0';	CONTROL_SIGNAL_PROCESSOR_STATUS_REGISTER_SET_OVERFLOW_FLAG<='0';	CONTROL_SIGNAL_PROCESSOR_STATUS_REGISTER_SET_ZERO_FLAG<='0';	CONTROL_SIGNAL_PROCESSOR_STATUS_REGISTER_SET_NEGATIVE_FLAG<='0';	CONTROL_SIGNAL_PROCESSOR_STATUS_REGISTER_SET_IRQ_DISABLE_FLAG<='0';	CONTROL_SIGNAL_PROCESSOR_STATUS_REGISTER_CLEAR_CARRY_FLAG<='0';	CONTROL_SIGNAL_PROCESSOR_STATUS_REGISTER_CLEAR_OVERFLOW_FLAG<='0';	CONTROL_SIGNAL_PROCESSOR_STATUS_REGISTER_CLEAR_ZERO_FLAG<='0';	CONTROL_SIGNAL_PROCESSOR_STATUS_REGISTER_CLEAR_NEGATIVE_FLAG<='0';	CONTROL_SIGNAL_PROCESSOR_STATUS_REGISTER_CLEAR_IRQ_DISABLE_FLAG<='0';	CONTROL_SIGNAL_LOAD_FROM_DATA_BUS_TO_MEMORY_ADDRESS_REGISTER_LOW<='0';	CONTROL_SIGNAL_LOAD_FROM_DATA_BUS_TO_MEMORY_ADDRESS_REGISTER_HIGH<='0';	CONTROL_SIGNAL_OUTPUT_ENABLE_FROM_MEMORY_ADDRESS_REGISTER_LOW_TO_DATA_BUS<='0';	CONTROL_SIGNAL_OUTPUT_ENABLE_FROM_MEMORY_ADDRESS_REGISTER_HIGH_TO_DATA_BUS<='0';	CONTROL_SIGNAL_OUTPUT_ENABLE_FROM_MEMORY_ADDRESS_REGISTER_TO_ADDRESS_BUS<='0';
		6	00000110	13	01101	X	X	X	X	X	1	0	0	0	0000	0	0	0	0	0	0	0	0	1	0	0	0	0	0	0	0	0	elsif (INTERCONECT_INSTRUCTION_REGISTER_OUT_TO_INSTRUCTION_DECODER_IN = “00000110“ and INTERCONECT_STEP_COUNTER_OUT_TO_INSTRUCTION_DECODER_IN = “01101“) then	CONTROL_SIGNAL_READ_OR_WRITE<='1';	CONTROL_SIGNAL_ACCESSING_MEMORY<='0';	CONTROL_SIGNAL_ALU_OUT_ENABLE_TO_DATA_BUS<='0';	CONTROL_SIGNAL_ALU_OUT_ENABLE_TO_ACUMULATOR<='0';	CONTROL_SIGNAL_ALU_OPERATION<=“0000“;	CONTROL_SIGNAL_ACUMULATOR_LOAD_FROM_DATA_BUS<='0';	CONTROL_SIGNAL_ACUMULATOR_OUTPUT_ENABLE_TO_DATA_BUS<='0';	CONTROL_SIGNAL_ACUMULATOR_LOAD_FROM_ALU<='0';	CONTROL_SIGNAL_ACUMULATOR_OUTPUT_ENABLE_TO_ALU<='0';	CONTROL_SIGNAL_B_REGISTER_LOAD<='0';	CONTROL_SIGNAL_X_REGISTER_LOAD<='0';	CONTROL_SIGNAL_X_REGISTER_OUTPUT_ENABLE<='0';	CONTROL_SIGNAL_Y_REGISTER_LOAD<='0';	CONTROL_SIGNAL_Y_REGISTER_OUTPUT_ENABLE<='0';	CONTROL_SIGNAL_INSTRUCTION_REGISTER_LOAD<='0';	CONTROL_SIGNAL_COUNTER_ENABLE<='0';	CONTROL_SIGNAL_LOAD_FROM_DATA_BUS_TO_COUNTER_LOW<='0';	CONTROL_SIGNAL_LOAD_FROM_DATA_BUS_TO_COUNTER_HIGH<='0';	CONTROL_SIGNAL_OUTPUT_ENABLE_FROM_COUNTER_LOW_TO_DATA_BUS<='0';	CONTROL_SIGNAL_OUTPUT_ENABLE_FROM_COUNTER_HIGH_TO_DATA_BUS<='0';	CONTROL_SIGNAL_OUTPUT_ENABLE_FROM_COUNTER_TO_ADDRESS_BUS<='0';	CONTROL_SIGNAL_STEP_COUNTER_RESET<='1';	CONTROL_SIGNAL_STEP_COUNTER_ENABLE<='0';	CONTROL_SIGNAL_STACK_POINTER_INCREMENT<='0';	CONTROL_SIGNAL_STACK_POINTER_DECREMENT<='0';	CONTROL_SIGNAL_STACK_POINTER_LOAD_FROM_DATA_BUS<='0';	CONTROL_SIGNAL_STACK_POINTER_OUTPUT_TO_DATA_BUS<='0';	CONTROL_SIGNAL_STACK_POINTER_OUTPUT_TO_ADDRESS_BUS<='0';	CONTROL_SIGNAL_PROCESSOR_STATUS_REGISTER_LOAD_FROM_ALU<='0';	CONTROL_SIGNAL_PROCESSOR_STATUS_REGISTER_LOAD_FROM_DATA_BUS<='0';	CONTROL_SIGNAL_PROCESSOR_STATUS_REGISTER_OUTPUT_ENABLE_TO_DATA_BUS<='0';	CONTROL_SIGNAL_PROCESSOR_STATUS_REGISTER_SET_CARRY_FLAG<='0';	CONTROL_SIGNAL_PROCESSOR_STATUS_REGISTER_SET_OVERFLOW_FLAG<='0';	CONTROL_SIGNAL_PROCESSOR_STATUS_REGISTER_SET_ZERO_FLAG<='0';	CONTROL_SIGNAL_PROCESSOR_STATUS_REGISTER_SET_NEGATIVE_FLAG<='0';	CONTROL_SIGNAL_PROCESSOR_STATUS_REGISTER_SET_IRQ_DISABLE_FLAG<='0';	CONTROL_SIGNAL_PROCESSOR_STATUS_REGISTER_CLEAR_CARRY_FLAG<='0';	CONTROL_SIGNAL_PROCESSOR_STATUS_REGISTER_CLEAR_OVERFLOW_FLAG<='0';	CONTROL_SIGNAL_PROCESSOR_STATUS_REGISTER_CLEAR_ZERO_FLAG<='0';	CONTROL_SIGNAL_PROCESSOR_STATUS_REGISTER_CLEAR_NEGATIVE_FLAG<='0';	CONTROL_SIGNAL_PROCESSOR_STATUS_REGISTER_CLEAR_IRQ_DISABLE_FLAG<='0';	CONTROL_SIGNAL_LOAD_FROM_DATA_BUS_TO_MEMORY_ADDRESS_REGISTER_LOW<='0';	CONTROL_SIGNAL_LOAD_FROM_DATA_BUS_TO_MEMORY_ADDRESS_REGISTER_HIGH<='0';	CONTROL_SIGNAL_OUTPUT_ENABLE_FROM_MEMORY_ADDRESS_REGISTER_LOW_TO_DATA_BUS<='0';	CONTROL_SIGNAL_OUTPUT_ENABLE_FROM_MEMORY_ADDRESS_REGISTER_HIGH_TO_DATA_BUS<='0';	CONTROL_SIGNAL_OUTPUT_ENABLE_FROM_MEMORY_ADDRESS_REGISTER_TO_ADDRESS_BUS<='0';
INC	-	7	00000111	3	00011	X	X	X	X	X	1	0	0	0	0011	0	0	0	1	0	0	0	0	0	0	0	0	1	0	0	0	0	0	0	0	0	elsif (INTERCONECT_INSTRUCTION_REGISTER_OUT_TO_INSTRUCTION_DECODER_IN = “00000111“ and INTERCONECT_STEP_COUNTER_OUT_TO_INSTRUCTION_DECODER_IN = “00011“) then	CONTROL_SIGNAL_READ_OR_WRITE<='1';	CONTROL_SIGNAL_ACCESSING_MEMORY<='0';	CONTROL_SIGNAL_ALU_OUT_ENABLE_TO_DATA_BUS<='0';	CONTROL_SIGNAL_ALU_OUT_ENABLE_TO_ACUMULATOR<='0';	CONTROL_SIGNAL_ALU_OPERATION<=“0011“;	CONTROL_SIGNAL_ACUMULATOR_LOAD_FROM_DATA_BUS<='0';	CONTROL_SIGNAL_ACUMULATOR_OUTPUT_ENABLE_TO_DATA_BUS<='0';	CONTROL_SIGNAL_ACUMULATOR_LOAD_FROM_ALU<='0';	CONTROL_SIGNAL_ACUMULATOR_OUTPUT_ENABLE_TO_ALU<='1';	CONTROL_SIGNAL_B_REGISTER_LOAD<='0';	CONTROL_SIGNAL_X_REGISTER_LOAD<='0';	CONTROL_SIGNAL_X_REGISTER_OUTPUT_ENABLE<='0';	CONTROL_SIGNAL_Y_REGISTER_LOAD<='0';	CONTROL_SIGNAL_Y_REGISTER_OUTPUT_ENABLE<='0';	CONTROL_SIGNAL_INSTRUCTION_REGISTER_LOAD<='0';	CONTROL_SIGNAL_COUNTER_ENABLE<='0';	CONTROL_SIGNAL_LOAD_FROM_DATA_BUS_TO_COUNTER_LOW<='0';	CONTROL_SIGNAL_LOAD_FROM_DATA_BUS_TO_COUNTER_HIGH<='0';	CONTROL_SIGNAL_OUTPUT_ENABLE_FROM_COUNTER_LOW_TO_DATA_BUS<='0';	CONTROL_SIGNAL_OUTPUT_ENABLE_FROM_COUNTER_HIGH_TO_DATA_BUS<='0';	CONTROL_SIGNAL_OUTPUT_ENABLE_FROM_COUNTER_TO_ADDRESS_BUS<='0';	CONTROL_SIGNAL_STEP_COUNTER_RESET<='0';	CONTROL_SIGNAL_STEP_COUNTER_ENABLE<='1';	CONTROL_SIGNAL_STACK_POINTER_INCREMENT<='0';	CONTROL_SIGNAL_STACK_POINTER_DECREMENT<='0';	CONTROL_SIGNAL_STACK_POINTER_LOAD_FROM_DATA_BUS<='0';	CONTROL_SIGNAL_STACK_POINTER_OUTPUT_TO_DATA_BUS<='0';	CONTROL_SIGNAL_STACK_POINTER_OUTPUT_TO_ADDRESS_BUS<='0';	CONTROL_SIGNAL_PROCESSOR_STATUS_REGISTER_LOAD_FROM_ALU<='0';	CONTROL_SIGNAL_PROCESSOR_STATUS_REGISTER_LOAD_FROM_DATA_BUS<='0';	CONTROL_SIGNAL_PROCESSOR_STATUS_REGISTER_OUTPUT_ENABLE_TO_DATA_BUS<='0';	CONTROL_SIGNAL_PROCESSOR_STATUS_REGISTER_SET_CARRY_FLAG<='0';	CONTROL_SIGNAL_PROCESSOR_STATUS_REGISTER_SET_OVERFLOW_FLAG<='0';	CONTROL_SIGNAL_PROCESSOR_STATUS_REGISTER_SET_ZERO_FLAG<='0';	CONTROL_SIGNAL_PROCESSOR_STATUS_REGISTER_SET_NEGATIVE_FLAG<='0';	CONTROL_SIGNAL_PROCESSOR_STATUS_REGISTER_SET_IRQ_DISABLE_FLAG<='0';	CONTROL_SIGNAL_PROCESSOR_STATUS_REGISTER_CLEAR_CARRY_FLAG<='0';	CONTROL_SIGNAL_PROCESSOR_STATUS_REGISTER_CLEAR_OVERFLOW_FLAG<='0';	CONTROL_SIGNAL_PROCESSOR_STATUS_REGISTER_CLEAR_ZERO_FLAG<='0';	CONTROL_SIGNAL_PROCESSOR_STATUS_REGISTER_CLEAR_NEGATIVE_FLAG<='0';	CONTROL_SIGNAL_PROCESSOR_STATUS_REGISTER_CLEAR_IRQ_DISABLE_FLAG<='0';	CONTROL_SIGNAL_LOAD_FROM_DATA_BUS_TO_MEMORY_ADDRESS_REGISTER_LOW<='0';	CONTROL_SIGNAL_LOAD_FROM_DATA_BUS_TO_MEMORY_ADDRESS_REGISTER_HIGH<='0';	CONTROL_SIGNAL_OUTPUT_ENABLE_FROM_MEMORY_ADDRESS_REGISTER_LOW_TO_DATA_BUS<='0';	CONTROL_SIGNAL_OUTPUT_ENABLE_FROM_MEMORY_ADDRESS_REGISTER_HIGH_TO_DATA_BUS<='0';	CONTROL_SIGNAL_OUTPUT_ENABLE_FROM_MEMORY_ADDRESS_REGISTER_TO_ADDRESS_BUS<='0';
		7	00000111	4	00100	X	X	X	X	X	1	0	0	1	0011	0	0	1	0	0	0	0	0	0	0	0	1	0	0	0	0	0	0	0	0	elsif (INTERCONECT_INSTRUCTION_REGISTER_OUT_TO_INSTRUCTION_DECODER_IN = “00000111“ and INTERCONECT_STEP_COUNTER_OUT_TO_INSTRUCTION_DECODER_IN = “00100“) then	CONTROL_SIGNAL_READ_OR_WRITE<='1';	CONTROL_SIGNAL_ACCESSING_MEMORY<='0';	CONTROL_SIGNAL_ALU_OUT_ENABLE_TO_DATA_BUS<='0';	CONTROL_SIGNAL_ALU_OUT_ENABLE_TO_ACUMULATOR<='1';	CONTROL_SIGNAL_ALU_OPERATION<=“0011“;	CONTROL_SIGNAL_ACUMULATOR_LOAD_FROM_DATA_BUS<='0';	CONTROL_SIGNAL_ACUMULATOR_OUTPUT_ENABLE_TO_DATA_BUS<='0';	CONTROL_SIGNAL_ACUMULATOR_LOAD_FROM_ALU<='1';	CONTROL_SIGNAL_ACUMULATOR_OUTPUT_ENABLE_TO_ALU<='0';	CONTROL_SIGNAL_B_REGISTER_LOAD<='0';	CONTROL_SIGNAL_X_REGISTER_LOAD<='0';	CONTROL_SIGNAL_X_REGISTER_OUTPUT_ENABLE<='0';	CONTROL_SIGNAL_Y_REGISTER_LOAD<='0';	CONTROL_SIGNAL_Y_REGISTER_OUTPUT_ENABLE<='0';	CONTROL_SIGNAL_INSTRUCTION_REGISTER_LOAD<='0';	CONTROL_SIGNAL_COUNTER_ENABLE<='0';	CONTROL_SIGNAL_LOAD_FROM_DATA_BUS_TO_COUNTER_LOW<='0';	CONTROL_SIGNAL_LOAD_FROM_DATA_BUS_TO_COUNTER_HIGH<='0';	CONTROL_SIGNAL_OUTPUT_ENABLE_FROM_COUNTER_LOW_TO_DATA_BUS<='0';	CONTROL_SIGNAL_OUTPUT_ENABLE_FROM_COUNTER_HIGH_TO_DATA_BUS<='0';	CONTROL_SIGNAL_OUTPUT_ENABLE_FROM_COUNTER_TO_ADDRESS_BUS<='0';	CONTROL_SIGNAL_STEP_COUNTER_RESET<='0';	CONTROL_SIGNAL_STEP_COUNTER_ENABLE<='1';	CONTROL_SIGNAL_STACK_POINTER_INCREMENT<='0';	CONTROL_SIGNAL_STACK_POINTER_DECREMENT<='0';	CONTROL_SIGNAL_STACK_POINTER_LOAD_FROM_DATA_BUS<='0';	CONTROL_SIGNAL_STACK_POINTER_OUTPUT_TO_DATA_BUS<='0';	CONTROL_SIGNAL_STACK_POINTER_OUTPUT_TO_ADDRESS_BUS<='0';	CONTROL_SIGNAL_PROCESSOR_STATUS_REGISTER_LOAD_FROM_ALU<='0';	CONTROL_SIGNAL_PROCESSOR_STATUS_REGISTER_LOAD_FROM_DATA_BUS<='0';	CONTROL_SIGNAL_PROCESSOR_STATUS_REGISTER_OUTPUT_ENABLE_TO_DATA_BUS<='0';	CONTROL_SIGNAL_PROCESSOR_STATUS_REGISTER_SET_CARRY_FLAG<='0';	CONTROL_SIGNAL_PROCESSOR_STATUS_REGISTER_SET_OVERFLOW_FLAG<='0';	CONTROL_SIGNAL_PROCESSOR_STATUS_REGISTER_SET_ZERO_FLAG<='0';	CONTROL_SIGNAL_PROCESSOR_STATUS_REGISTER_SET_NEGATIVE_FLAG<='0';	CONTROL_SIGNAL_PROCESSOR_STATUS_REGISTER_SET_IRQ_DISABLE_FLAG<='0';	CONTROL_SIGNAL_PROCESSOR_STATUS_REGISTER_CLEAR_CARRY_FLAG<='0';	CONTROL_SIGNAL_PROCESSOR_STATUS_REGISTER_CLEAR_OVERFLOW_FLAG<='0';	CONTROL_SIGNAL_PROCESSOR_STATUS_REGISTER_CLEAR_ZERO_FLAG<='0';	CONTROL_SIGNAL_PROCESSOR_STATUS_REGISTER_CLEAR_NEGATIVE_FLAG<='0';	CONTROL_SIGNAL_PROCESSOR_STATUS_REGISTER_CLEAR_IRQ_DISABLE_FLAG<='0';	CONTROL_SIGNAL_LOAD_FROM_DATA_BUS_TO_MEMORY_ADDRESS_REGISTER_LOW<='0';	CONTROL_SIGNAL_LOAD_FROM_DATA_BUS_TO_MEMORY_ADDRESS_REGISTER_HIGH<='0';	CONTROL_SIGNAL_OUTPUT_ENABLE_FROM_MEMORY_ADDRESS_REGISTER_LOW_TO_DATA_BUS<='0';	CONTROL_SIGNAL_OUTPUT_ENABLE_FROM_MEMORY_ADDRESS_REGISTER_HIGH_TO_DATA_BUS<='0';	CONTROL_SIGNAL_OUTPUT_ENABLE_FROM_MEMORY_ADDRESS_REGISTER_TO_ADDRESS_BUS<='0';
		7	00000111	5	00101	X	X	X	X	X	1	0	0	0	0011	0	0	0	0	0	0	0	0	1	0	0	0	0	0	1	0	0	0	0	0	0	0	0	elsif (INTERCONECT_INSTRUCTION_REGISTER_OUT_TO_INSTRUCTION_DECODER_IN = “00000111“ and INTERCONECT_STEP_COUNTER_OUT_TO_INSTRUCTION_DECODER_IN = “00101“) then	CONTROL_SIGNAL_READ_OR_WRITE<='1';	CONTROL_SIGNAL_ACCESSING_MEMORY<='0';	CONTROL_SIGNAL_ALU_OUT_ENABLE_TO_DATA_BUS<='0';	CONTROL_SIGNAL_ALU_OUT_ENABLE_TO_ACUMULATOR<='0';	CONTROL_SIGNAL_ALU_OPERATION<=“0011“;	CONTROL_SIGNAL_ACUMULATOR_LOAD_FROM_DATA_BUS<='0';	CONTROL_SIGNAL_ACUMULATOR_OUTPUT_ENABLE_TO_DATA_BUS<='0';	CONTROL_SIGNAL_ACUMULATOR_LOAD_FROM_ALU<='0';	CONTROL_SIGNAL_ACUMULATOR_OUTPUT_ENABLE_TO_ALU<='0';	CONTROL_SIGNAL_B_REGISTER_LOAD<='0';	CONTROL_SIGNAL_X_REGISTER_LOAD<='0';	CONTROL_SIGNAL_X_REGISTER_OUTPUT_ENABLE<='0';	CONTROL_SIGNAL_Y_REGISTER_LOAD<='0';	CONTROL_SIGNAL_Y_REGISTER_OUTPUT_ENABLE<='0';	CONTROL_SIGNAL_INSTRUCTION_REGISTER_LOAD<='0';	CONTROL_SIGNAL_COUNTER_ENABLE<='0';	CONTROL_SIGNAL_LOAD_FROM_DATA_BUS_TO_COUNTER_LOW<='0';	CONTROL_SIGNAL_LOAD_FROM_DATA_BUS_TO_COUNTER_HIGH<='0';	CONTROL_SIGNAL_OUTPUT_ENABLE_FROM_COUNTER_LOW_TO_DATA_BUS<='0';	CONTROL_SIGNAL_OUTPUT_ENABLE_FROM_COUNTER_HIGH_TO_DATA_BUS<='0';	CONTROL_SIGNAL_OUTPUT_ENABLE_FROM_COUNTER_TO_ADDRESS_BUS<='0';	CONTROL_SIGNAL_STEP_COUNTER_RESET<='0';	CONTROL_SIGNAL_STEP_COUNTER_ENABLE<='1';	CONTROL_SIGNAL_STACK_POINTER_INCREMENT<='0';	CONTROL_SIGNAL_STACK_POINTER_DECREMENT<='0';	CONTROL_SIGNAL_STACK_POINTER_LOAD_FROM_DATA_BUS<='0';	CONTROL_SIGNAL_STACK_POINTER_OUTPUT_TO_DATA_BUS<='0';	CONTROL_SIGNAL_STACK_POINTER_OUTPUT_TO_ADDRESS_BUS<='0';	CONTROL_SIGNAL_PROCESSOR_STATUS_REGISTER_LOAD_FROM_ALU<='1';	CONTROL_SIGNAL_PROCESSOR_STATUS_REGISTER_LOAD_FROM_DATA_BUS<='0';	CONTROL_SIGNAL_PROCESSOR_STATUS_REGISTER_OUTPUT_ENABLE_TO_DATA_BUS<='0';	CONTROL_SIGNAL_PROCESSOR_STATUS_REGISTER_SET_CARRY_FLAG<='0';	CONTROL_SIGNAL_PROCESSOR_STATUS_REGISTER_SET_OVERFLOW_FLAG<='0';	CONTROL_SIGNAL_PROCESSOR_STATUS_REGISTER_SET_ZERO_FLAG<='0';	CONTROL_SIGNAL_PROCESSOR_STATUS_REGISTER_SET_NEGATIVE_FLAG<='0';	CONTROL_SIGNAL_PROCESSOR_STATUS_REGISTER_SET_IRQ_DISABLE_FLAG<='0';	CONTROL_SIGNAL_PROCESSOR_STATUS_REGISTER_CLEAR_CARRY_FLAG<='0';	CONTROL_SIGNAL_PROCESSOR_STATUS_REGISTER_CLEAR_OVERFLOW_FLAG<='0';	CONTROL_SIGNAL_PROCESSOR_STATUS_REGISTER_CLEAR_ZERO_FLAG<='0';	CONTROL_SIGNAL_PROCESSOR_STATUS_REGISTER_CLEAR_NEGATIVE_FLAG<='0';	CONTROL_SIGNAL_PROCESSOR_STATUS_REGISTER_CLEAR_IRQ_DISABLE_FLAG<='0';	CONTROL_SIGNAL_LOAD_FROM_DATA_BUS_TO_MEMORY_ADDRESS_REGISTER_LOW<='0';	CONTROL_SIGNAL_LOAD_FROM_DATA_BUS_TO_MEMORY_ADDRESS_REGISTER_HIGH<='0';	CONTROL_SIGNAL_OUTPUT_ENABLE_FROM_MEMORY_ADDRESS_REGISTER_LOW_TO_DATA_BUS<='0';	CONTROL_SIGNAL_OUTPUT_ENABLE_FROM_MEMORY_ADDRESS_REGISTER_HIGH_TO_DATA_BUS<='0';	CONTROL_SIGNAL_OUTPUT_ENABLE_FROM_MEMORY_ADDRESS_REGISTER_TO_ADDRESS_BUS<='0';
		7	00000111	6	00110	X	X	X	X	X	1	0	0	0	0000	0	0	0	0	0	0	0	0	1	0	0	0	0	0	0	0	0	elsif (INTERCONECT_INSTRUCTION_REGISTER_OUT_TO_INSTRUCTION_DECODER_IN = “00000111“ and INTERCONECT_STEP_COUNTER_OUT_TO_INSTRUCTION_DECODER_IN = “00110“) then	CONTROL_SIGNAL_READ_OR_WRITE<='1';	CONTROL_SIGNAL_ACCESSING_MEMORY<='0';	CONTROL_SIGNAL_ALU_OUT_ENABLE_TO_DATA_BUS<='0';	CONTROL_SIGNAL_ALU_OUT_ENABLE_TO_ACUMULATOR<='0';	CONTROL_SIGNAL_ALU_OPERATION<=“0000“;	CONTROL_SIGNAL_ACUMULATOR_LOAD_FROM_DATA_BUS<='0';	CONTROL_SIGNAL_ACUMULATOR_OUTPUT_ENABLE_TO_DATA_BUS<='0';	CONTROL_SIGNAL_ACUMULATOR_LOAD_FROM_ALU<='0';	CONTROL_SIGNAL_ACUMULATOR_OUTPUT_ENABLE_TO_ALU<='0';	CONTROL_SIGNAL_B_REGISTER_LOAD<='0';	CONTROL_SIGNAL_X_REGISTER_LOAD<='0';	CONTROL_SIGNAL_X_REGISTER_OUTPUT_ENABLE<='0';	CONTROL_SIGNAL_Y_REGISTER_LOAD<='0';	CONTROL_SIGNAL_Y_REGISTER_OUTPUT_ENABLE<='0';	CONTROL_SIGNAL_INSTRUCTION_REGISTER_LOAD<='0';	CONTROL_SIGNAL_COUNTER_ENABLE<='0';	CONTROL_SIGNAL_LOAD_FROM_DATA_BUS_TO_COUNTER_LOW<='0';	CONTROL_SIGNAL_LOAD_FROM_DATA_BUS_TO_COUNTER_HIGH<='0';	CONTROL_SIGNAL_OUTPUT_ENABLE_FROM_COUNTER_LOW_TO_DATA_BUS<='0';	CONTROL_SIGNAL_OUTPUT_ENABLE_FROM_COUNTER_HIGH_TO_DATA_BUS<='0';	CONTROL_SIGNAL_OUTPUT_ENABLE_FROM_COUNTER_TO_ADDRESS_BUS<='0';	CONTROL_SIGNAL_STEP_COUNTER_RESET<='1';	CONTROL_SIGNAL_STEP_COUNTER_ENABLE<='0';	CONTROL_SIGNAL_STACK_POINTER_INCREMENT<='0';	CONTROL_SIGNAL_STACK_POINTER_DECREMENT<='0';	CONTROL_SIGNAL_STACK_POINTER_LOAD_FROM_DATA_BUS<='0';	CONTROL_SIGNAL_STACK_POINTER_OUTPUT_TO_DATA_BUS<='0';	CONTROL_SIGNAL_STACK_POINTER_OUTPUT_TO_ADDRESS_BUS<='0';	CONTROL_SIGNAL_PROCESSOR_STATUS_REGISTER_LOAD_FROM_ALU<='0';	CONTROL_SIGNAL_PROCESSOR_STATUS_REGISTER_LOAD_FROM_DATA_BUS<='0';	CONTROL_SIGNAL_PROCESSOR_STATUS_REGISTER_OUTPUT_ENABLE_TO_DATA_BUS<='0';	CONTROL_SIGNAL_PROCESSOR_STATUS_REGISTER_SET_CARRY_FLAG<='0';	CONTROL_SIGNAL_PROCESSOR_STATUS_REGISTER_SET_OVERFLOW_FLAG<='0';	CONTROL_SIGNAL_PROCESSOR_STATUS_REGISTER_SET_ZERO_FLAG<='0';	CONTROL_SIGNAL_PROCESSOR_STATUS_REGISTER_SET_NEGATIVE_FLAG<='0';	CONTROL_SIGNAL_PROCESSOR_STATUS_REGISTER_SET_IRQ_DISABLE_FLAG<='0';	CONTROL_SIGNAL_PROCESSOR_STATUS_REGISTER_CLEAR_CARRY_FLAG<='0';	CONTROL_SIGNAL_PROCESSOR_STATUS_REGISTER_CLEAR_OVERFLOW_FLAG<='0';	CONTROL_SIGNAL_PROCESSOR_STATUS_REGISTER_CLEAR_ZERO_FLAG<='0';	CONTROL_SIGNAL_PROCESSOR_STATUS_REGISTER_CLEAR_NEGATIVE_FLAG<='0';	CONTROL_SIGNAL_PROCESSOR_STATUS_REGISTER_CLEAR_IRQ_DISABLE_FLAG<='0';	CONTROL_SIGNAL_LOAD_FROM_DATA_BUS_TO_MEMORY_ADDRESS_REGISTER_LOW<='0';	CONTROL_SIGNAL_LOAD_FROM_DATA_BUS_TO_MEMORY_ADDRESS_REGISTER_HIGH<='0';	CONTROL_SIGNAL_OUTPUT_ENABLE_FROM_MEMORY_ADDRESS_REGISTER_LOW_TO_DATA_BUS<='0';	CONTROL_SIGNAL_OUTPUT_ENABLE_FROM_MEMORY_ADDRESS_REGISTER_HIGH_TO_DATA_BUS<='0';	CONTROL_SIGNAL_OUTPUT_ENABLE_FROM_MEMORY_ADDRESS_REGISTER_TO_ADDRESS_BUS<='0';
OR	Direct	8	00001000	3	00011	X	X	X	X	X	1	1	0	0	0000	0	0	0	0	0	0	0	0	1	0	1	0	0	0	0	0	0	0	0	elsif (INTERCONECT_INSTRUCTION_REGISTER_OUT_TO_INSTRUCTION_DECODER_IN = “00001000“ and INTERCONECT_STEP_COUNTER_OUT_TO_INSTRUCTION_DECODER_IN = “00011“) then	CONTROL_SIGNAL_READ_OR_WRITE<='1';	CONTROL_SIGNAL_ACCESSING_MEMORY<='1';	CONTROL_SIGNAL_ALU_OUT_ENABLE_TO_DATA_BUS<='0';	CONTROL_SIGNAL_ALU_OUT_ENABLE_TO_ACUMULATOR<='0';	CONTROL_SIGNAL_ALU_OPERATION<=“0000“;	CONTROL_SIGNAL_ACUMULATOR_LOAD_FROM_DATA_BUS<='0';	CONTROL_SIGNAL_ACUMULATOR_OUTPUT_ENABLE_TO_DATA_BUS<='0';	CONTROL_SIGNAL_ACUMULATOR_LOAD_FROM_ALU<='0';	CONTROL_SIGNAL_ACUMULATOR_OUTPUT_ENABLE_TO_ALU<='0';	CONTROL_SIGNAL_B_REGISTER_LOAD<='0';	CONTROL_SIGNAL_X_REGISTER_LOAD<='0';	CONTROL_SIGNAL_X_REGISTER_OUTPUT_ENABLE<='0';	CONTROL_SIGNAL_Y_REGISTER_LOAD<='0';	CONTROL_SIGNAL_Y_REGISTER_OUTPUT_ENABLE<='0';	CONTROL_SIGNAL_INSTRUCTION_REGISTER_LOAD<='0';	CONTROL_SIGNAL_COUNTER_ENABLE<='0';	CONTROL_SIGNAL_LOAD_FROM_DATA_BUS_TO_COUNTER_LOW<='0';	CONTROL_SIGNAL_LOAD_FROM_DATA_BUS_TO_COUNTER_HIGH<='0';	CONTROL_SIGNAL_OUTPUT_ENABLE_FROM_COUNTER_LOW_TO_DATA_BUS<='0';	CONTROL_SIGNAL_OUTPUT_ENABLE_FROM_COUNTER_HIGH_TO_DATA_BUS<='0';	CONTROL_SIGNAL_OUTPUT_ENABLE_FROM_COUNTER_TO_ADDRESS_BUS<='1';	CONTROL_SIGNAL_STEP_COUNTER_RESET<='0';	CONTROL_SIGNAL_STEP_COUNTER_ENABLE<='1';	CONTROL_SIGNAL_STACK_POINTER_INCREMENT<='0';	CONTROL_SIGNAL_STACK_POINTER_DECREMENT<='0';	CONTROL_SIGNAL_STACK_POINTER_LOAD_FROM_DATA_BUS<='0';	CONTROL_SIGNAL_STACK_POINTER_OUTPUT_TO_DATA_BUS<='0';	CONTROL_SIGNAL_STACK_POINTER_OUTPUT_TO_ADDRESS_BUS<='0';	CONTROL_SIGNAL_PROCESSOR_STATUS_REGISTER_LOAD_FROM_ALU<='0';	CONTROL_SIGNAL_PROCESSOR_STATUS_REGISTER_LOAD_FROM_DATA_BUS<='0';	CONTROL_SIGNAL_PROCESSOR_STATUS_REGISTER_OUTPUT_ENABLE_TO_DATA_BUS<='0';	CONTROL_SIGNAL_PROCESSOR_STATUS_REGISTER_SET_CARRY_FLAG<='0';	CONTROL_SIGNAL_PROCESSOR_STATUS_REGISTER_SET_OVERFLOW_FLAG<='0';	CONTROL_SIGNAL_PROCESSOR_STATUS_REGISTER_SET_ZERO_FLAG<='0';	CONTROL_SIGNAL_PROCESSOR_STATUS_REGISTER_SET_NEGATIVE_FLAG<='0';	CONTROL_SIGNAL_PROCESSOR_STATUS_REGISTER_SET_IRQ_DISABLE_FLAG<='0';	CONTROL_SIGNAL_PROCESSOR_STATUS_REGISTER_CLEAR_CARRY_FLAG<='0';	CONTROL_SIGNAL_PROCESSOR_STATUS_REGISTER_CLEAR_OVERFLOW_FLAG<='0';	CONTROL_SIGNAL_PROCESSOR_STATUS_REGISTER_CLEAR_ZERO_FLAG<='0';	CONTROL_SIGNAL_PROCESSOR_STATUS_REGISTER_CLEAR_NEGATIVE_FLAG<='0';	CONTROL_SIGNAL_PROCESSOR_STATUS_REGISTER_CLEAR_IRQ_DISABLE_FLAG<='0';	CONTROL_SIGNAL_LOAD_FROM_DATA_BUS_TO_MEMORY_ADDRESS_REGISTER_LOW<='0';	CONTROL_SIGNAL_LOAD_FROM_DATA_BUS_TO_MEMORY_ADDRESS_REGISTER_HIGH<='0';	CONTROL_SIGNAL_OUTPUT_ENABLE_FROM_MEMORY_ADDRESS_REGISTER_LOW_TO_DATA_BUS<='0';	CONTROL_SIGNAL_OUTPUT_ENABLE_FROM_MEMORY_ADDRESS_REGISTER_HIGH_TO_DATA_BUS<='0';	CONTROL_SIGNAL_OUTPUT_ENABLE_FROM_MEMORY_ADDRESS_REGISTER_TO_ADDRESS_BUS<='0';
		8	00001000	4	00100	X	X	X	X	X	1	1	0	0	0000	0	0	0	1	1	0	0	0	0	0	0	0	0	1	0	1	0	0	0	0	0	0	0	0	elsif (INTERCONECT_INSTRUCTION_REGISTER_OUT_TO_INSTRUCTION_DECODER_IN = “00001000“ and INTERCONECT_STEP_COUNTER_OUT_TO_INSTRUCTION_DECODER_IN = “00100“) then	CONTROL_SIGNAL_READ_OR_WRITE<='1';	CONTROL_SIGNAL_ACCESSING_MEMORY<='1';	CONTROL_SIGNAL_ALU_OUT_ENABLE_TO_DATA_BUS<='0';	CONTROL_SIGNAL_ALU_OUT_ENABLE_TO_ACUMULATOR<='0';	CONTROL_SIGNAL_ALU_OPERATION<=“0000“;	CONTROL_SIGNAL_ACUMULATOR_LOAD_FROM_DATA_BUS<='0';	CONTROL_SIGNAL_ACUMULATOR_OUTPUT_ENABLE_TO_DATA_BUS<='0';	CONTROL_SIGNAL_ACUMULATOR_LOAD_FROM_ALU<='0';	CONTROL_SIGNAL_ACUMULATOR_OUTPUT_ENABLE_TO_ALU<='1';	CONTROL_SIGNAL_B_REGISTER_LOAD<='1';	CONTROL_SIGNAL_X_REGISTER_LOAD<='0';	CONTROL_SIGNAL_X_REGISTER_OUTPUT_ENABLE<='0';	CONTROL_SIGNAL_Y_REGISTER_LOAD<='0';	CONTROL_SIGNAL_Y_REGISTER_OUTPUT_ENABLE<='0';	CONTROL_SIGNAL_INSTRUCTION_REGISTER_LOAD<='0';	CONTROL_SIGNAL_COUNTER_ENABLE<='0';	CONTROL_SIGNAL_LOAD_FROM_DATA_BUS_TO_COUNTER_LOW<='0';	CONTROL_SIGNAL_LOAD_FROM_DATA_BUS_TO_COUNTER_HIGH<='0';	CONTROL_SIGNAL_OUTPUT_ENABLE_FROM_COUNTER_LOW_TO_DATA_BUS<='0';	CONTROL_SIGNAL_OUTPUT_ENABLE_FROM_COUNTER_HIGH_TO_DATA_BUS<='0';	CONTROL_SIGNAL_OUTPUT_ENABLE_FROM_COUNTER_TO_ADDRESS_BUS<='1';	CONTROL_SIGNAL_STEP_COUNTER_RESET<='0';	CONTROL_SIGNAL_STEP_COUNTER_ENABLE<='1';	CONTROL_SIGNAL_STACK_POINTER_INCREMENT<='0';	CONTROL_SIGNAL_STACK_POINTER_DECREMENT<='0';	CONTROL_SIGNAL_STACK_POINTER_LOAD_FROM_DATA_BUS<='0';	CONTROL_SIGNAL_STACK_POINTER_OUTPUT_TO_DATA_BUS<='0';	CONTROL_SIGNAL_STACK_POINTER_OUTPUT_TO_ADDRESS_BUS<='0';	CONTROL_SIGNAL_PROCESSOR_STATUS_REGISTER_LOAD_FROM_ALU<='0';	CONTROL_SIGNAL_PROCESSOR_STATUS_REGISTER_LOAD_FROM_DATA_BUS<='0';	CONTROL_SIGNAL_PROCESSOR_STATUS_REGISTER_OUTPUT_ENABLE_TO_DATA_BUS<='0';	CONTROL_SIGNAL_PROCESSOR_STATUS_REGISTER_SET_CARRY_FLAG<='0';	CONTROL_SIGNAL_PROCESSOR_STATUS_REGISTER_SET_OVERFLOW_FLAG<='0';	CONTROL_SIGNAL_PROCESSOR_STATUS_REGISTER_SET_ZERO_FLAG<='0';	CONTROL_SIGNAL_PROCESSOR_STATUS_REGISTER_SET_NEGATIVE_FLAG<='0';	CONTROL_SIGNAL_PROCESSOR_STATUS_REGISTER_SET_IRQ_DISABLE_FLAG<='0';	CONTROL_SIGNAL_PROCESSOR_STATUS_REGISTER_CLEAR_CARRY_FLAG<='0';	CONTROL_SIGNAL_PROCESSOR_STATUS_REGISTER_CLEAR_OVERFLOW_FLAG<='0';	CONTROL_SIGNAL_PROCESSOR_STATUS_REGISTER_CLEAR_ZERO_FLAG<='0';	CONTROL_SIGNAL_PROCESSOR_STATUS_REGISTER_CLEAR_NEGATIVE_FLAG<='0';	CONTROL_SIGNAL_PROCESSOR_STATUS_REGISTER_CLEAR_IRQ_DISABLE_FLAG<='0';	CONTROL_SIGNAL_LOAD_FROM_DATA_BUS_TO_MEMORY_ADDRESS_REGISTER_LOW<='0';	CONTROL_SIGNAL_LOAD_FROM_DATA_BUS_TO_MEMORY_ADDRESS_REGISTER_HIGH<='0';	CONTROL_SIGNAL_OUTPUT_ENABLE_FROM_MEMORY_ADDRESS_REGISTER_LOW_TO_DATA_BUS<='0';	CONTROL_SIGNAL_OUTPUT_ENABLE_FROM_MEMORY_ADDRESS_REGISTER_HIGH_TO_DATA_BUS<='0';	CONTROL_SIGNAL_OUTPUT_ENABLE_FROM_MEMORY_ADDRESS_REGISTER_TO_ADDRESS_BUS<='0';
		8	00001000	5	00101	X	X	X	X	X	1	0	0	0	0100	0	0	0	1	0	0	0	0	0	0	0	0	1	0	0	0	0	0	0	0	0	elsif (INTERCONECT_INSTRUCTION_REGISTER_OUT_TO_INSTRUCTION_DECODER_IN = “00001000“ and INTERCONECT_STEP_COUNTER_OUT_TO_INSTRUCTION_DECODER_IN = “00101“) then	CONTROL_SIGNAL_READ_OR_WRITE<='1';	CONTROL_SIGNAL_ACCESSING_MEMORY<='0';	CONTROL_SIGNAL_ALU_OUT_ENABLE_TO_DATA_BUS<='0';	CONTROL_SIGNAL_ALU_OUT_ENABLE_TO_ACUMULATOR<='0';	CONTROL_SIGNAL_ALU_OPERATION<=“0100“;	CONTROL_SIGNAL_ACUMULATOR_LOAD_FROM_DATA_BUS<='0';	CONTROL_SIGNAL_ACUMULATOR_OUTPUT_ENABLE_TO_DATA_BUS<='0';	CONTROL_SIGNAL_ACUMULATOR_LOAD_FROM_ALU<='0';	CONTROL_SIGNAL_ACUMULATOR_OUTPUT_ENABLE_TO_ALU<='1';	CONTROL_SIGNAL_B_REGISTER_LOAD<='0';	CONTROL_SIGNAL_X_REGISTER_LOAD<='0';	CONTROL_SIGNAL_X_REGISTER_OUTPUT_ENABLE<='0';	CONTROL_SIGNAL_Y_REGISTER_LOAD<='0';	CONTROL_SIGNAL_Y_REGISTER_OUTPUT_ENABLE<='0';	CONTROL_SIGNAL_INSTRUCTION_REGISTER_LOAD<='0';	CONTROL_SIGNAL_COUNTER_ENABLE<='0';	CONTROL_SIGNAL_LOAD_FROM_DATA_BUS_TO_COUNTER_LOW<='0';	CONTROL_SIGNAL_LOAD_FROM_DATA_BUS_TO_COUNTER_HIGH<='0';	CONTROL_SIGNAL_OUTPUT_ENABLE_FROM_COUNTER_LOW_TO_DATA_BUS<='0';	CONTROL_SIGNAL_OUTPUT_ENABLE_FROM_COUNTER_HIGH_TO_DATA_BUS<='0';	CONTROL_SIGNAL_OUTPUT_ENABLE_FROM_COUNTER_TO_ADDRESS_BUS<='0';	CONTROL_SIGNAL_STEP_COUNTER_RESET<='0';	CONTROL_SIGNAL_STEP_COUNTER_ENABLE<='1';	CONTROL_SIGNAL_STACK_POINTER_INCREMENT<='0';	CONTROL_SIGNAL_STACK_POINTER_DECREMENT<='0';	CONTROL_SIGNAL_STACK_POINTER_LOAD_FROM_DATA_BUS<='0';	CONTROL_SIGNAL_STACK_POINTER_OUTPUT_TO_DATA_BUS<='0';	CONTROL_SIGNAL_STACK_POINTER_OUTPUT_TO_ADDRESS_BUS<='0';	CONTROL_SIGNAL_PROCESSOR_STATUS_REGISTER_LOAD_FROM_ALU<='0';	CONTROL_SIGNAL_PROCESSOR_STATUS_REGISTER_LOAD_FROM_DATA_BUS<='0';	CONTROL_SIGNAL_PROCESSOR_STATUS_REGISTER_OUTPUT_ENABLE_TO_DATA_BUS<='0';	CONTROL_SIGNAL_PROCESSOR_STATUS_REGISTER_SET_CARRY_FLAG<='0';	CONTROL_SIGNAL_PROCESSOR_STATUS_REGISTER_SET_OVERFLOW_FLAG<='0';	CONTROL_SIGNAL_PROCESSOR_STATUS_REGISTER_SET_ZERO_FLAG<='0';	CONTROL_SIGNAL_PROCESSOR_STATUS_REGISTER_SET_NEGATIVE_FLAG<='0';	CONTROL_SIGNAL_PROCESSOR_STATUS_REGISTER_SET_IRQ_DISABLE_FLAG<='0';	CONTROL_SIGNAL_PROCESSOR_STATUS_REGISTER_CLEAR_CARRY_FLAG<='0';	CONTROL_SIGNAL_PROCESSOR_STATUS_REGISTER_CLEAR_OVERFLOW_FLAG<='0';	CONTROL_SIGNAL_PROCESSOR_STATUS_REGISTER_CLEAR_ZERO_FLAG<='0';	CONTROL_SIGNAL_PROCESSOR_STATUS_REGISTER_CLEAR_NEGATIVE_FLAG<='0';	CONTROL_SIGNAL_PROCESSOR_STATUS_REGISTER_CLEAR_IRQ_DISABLE_FLAG<='0';	CONTROL_SIGNAL_LOAD_FROM_DATA_BUS_TO_MEMORY_ADDRESS_REGISTER_LOW<='0';	CONTROL_SIGNAL_LOAD_FROM_DATA_BUS_TO_MEMORY_ADDRESS_REGISTER_HIGH<='0';	CONTROL_SIGNAL_OUTPUT_ENABLE_FROM_MEMORY_ADDRESS_REGISTER_LOW_TO_DATA_BUS<='0';	CONTROL_SIGNAL_OUTPUT_ENABLE_FROM_MEMORY_ADDRESS_REGISTER_HIGH_TO_DATA_BUS<='0';	CONTROL_SIGNAL_OUTPUT_ENABLE_FROM_MEMORY_ADDRESS_REGISTER_TO_ADDRESS_BUS<='0';
		8	00001000	6	00110	X	X	X	X	X	1	0	0	1	0100	0	0	1	0	0	0	0	0	0	0	0	1	0	0	0	0	0	0	0	0	elsif (INTERCONECT_INSTRUCTION_REGISTER_OUT_TO_INSTRUCTION_DECODER_IN = “00001000“ and INTERCONECT_STEP_COUNTER_OUT_TO_INSTRUCTION_DECODER_IN = “00110“) then	CONTROL_SIGNAL_READ_OR_WRITE<='1';	CONTROL_SIGNAL_ACCESSING_MEMORY<='0';	CONTROL_SIGNAL_ALU_OUT_ENABLE_TO_DATA_BUS<='0';	CONTROL_SIGNAL_ALU_OUT_ENABLE_TO_ACUMULATOR<='1';	CONTROL_SIGNAL_ALU_OPERATION<=“0100“;	CONTROL_SIGNAL_ACUMULATOR_LOAD_FROM_DATA_BUS<='0';	CONTROL_SIGNAL_ACUMULATOR_OUTPUT_ENABLE_TO_DATA_BUS<='0';	CONTROL_SIGNAL_ACUMULATOR_LOAD_FROM_ALU<='1';	CONTROL_SIGNAL_ACUMULATOR_OUTPUT_ENABLE_TO_ALU<='0';	CONTROL_SIGNAL_B_REGISTER_LOAD<='0';	CONTROL_SIGNAL_X_REGISTER_LOAD<='0';	CONTROL_SIGNAL_X_REGISTER_OUTPUT_ENABLE<='0';	CONTROL_SIGNAL_Y_REGISTER_LOAD<='0';	CONTROL_SIGNAL_Y_REGISTER_OUTPUT_ENABLE<='0';	CONTROL_SIGNAL_INSTRUCTION_REGISTER_LOAD<='0';	CONTROL_SIGNAL_COUNTER_ENABLE<='0';	CONTROL_SIGNAL_LOAD_FROM_DATA_BUS_TO_COUNTER_LOW<='0';	CONTROL_SIGNAL_LOAD_FROM_DATA_BUS_TO_COUNTER_HIGH<='0';	CONTROL_SIGNAL_OUTPUT_ENABLE_FROM_COUNTER_LOW_TO_DATA_BUS<='0';	CONTROL_SIGNAL_OUTPUT_ENABLE_FROM_COUNTER_HIGH_TO_DATA_BUS<='0';	CONTROL_SIGNAL_OUTPUT_ENABLE_FROM_COUNTER_TO_ADDRESS_BUS<='0';	CONTROL_SIGNAL_STEP_COUNTER_RESET<='0';	CONTROL_SIGNAL_STEP_COUNTER_ENABLE<='1';	CONTROL_SIGNAL_STACK_POINTER_INCREMENT<='0';	CONTROL_SIGNAL_STACK_POINTER_DECREMENT<='0';	CONTROL_SIGNAL_STACK_POINTER_LOAD_FROM_DATA_BUS<='0';	CONTROL_SIGNAL_STACK_POINTER_OUTPUT_TO_DATA_BUS<='0';	CONTROL_SIGNAL_STACK_POINTER_OUTPUT_TO_ADDRESS_BUS<='0';	CONTROL_SIGNAL_PROCESSOR_STATUS_REGISTER_LOAD_FROM_ALU<='0';	CONTROL_SIGNAL_PROCESSOR_STATUS_REGISTER_LOAD_FROM_DATA_BUS<='0';	CONTROL_SIGNAL_PROCESSOR_STATUS_REGISTER_OUTPUT_ENABLE_TO_DATA_BUS<='0';	CONTROL_SIGNAL_PROCESSOR_STATUS_REGISTER_SET_CARRY_FLAG<='0';	CONTROL_SIGNAL_PROCESSOR_STATUS_REGISTER_SET_OVERFLOW_FLAG<='0';	CONTROL_SIGNAL_PROCESSOR_STATUS_REGISTER_SET_ZERO_FLAG<='0';	CONTROL_SIGNAL_PROCESSOR_STATUS_REGISTER_SET_NEGATIVE_FLAG<='0';	CONTROL_SIGNAL_PROCESSOR_STATUS_REGISTER_SET_IRQ_DISABLE_FLAG<='0';	CONTROL_SIGNAL_PROCESSOR_STATUS_REGISTER_CLEAR_CARRY_FLAG<='0';	CONTROL_SIGNAL_PROCESSOR_STATUS_REGISTER_CLEAR_OVERFLOW_FLAG<='0';	CONTROL_SIGNAL_PROCESSOR_STATUS_REGISTER_CLEAR_ZERO_FLAG<='0';	CONTROL_SIGNAL_PROCESSOR_STATUS_REGISTER_CLEAR_NEGATIVE_FLAG<='0';	CONTROL_SIGNAL_PROCESSOR_STATUS_REGISTER_CLEAR_IRQ_DISABLE_FLAG<='0';	CONTROL_SIGNAL_LOAD_FROM_DATA_BUS_TO_MEMORY_ADDRESS_REGISTER_LOW<='0';	CONTROL_SIGNAL_LOAD_FROM_DATA_BUS_TO_MEMORY_ADDRESS_REGISTER_HIGH<='0';	CONTROL_SIGNAL_OUTPUT_ENABLE_FROM_MEMORY_ADDRESS_REGISTER_LOW_TO_DATA_BUS<='0';	CONTROL_SIGNAL_OUTPUT_ENABLE_FROM_MEMORY_ADDRESS_REGISTER_HIGH_TO_DATA_BUS<='0';	CONTROL_SIGNAL_OUTPUT_ENABLE_FROM_MEMORY_ADDRESS_REGISTER_TO_ADDRESS_BUS<='0';
		8	00001000	7	00111	X	X	X	X	X	1	0	0	0	0100	0	0	0	0	0	0	0	0	1	0	0	0	0	0	0	1	0	0	0	0	0	1	0	0	0	0	0	0	0	0	elsif (INTERCONECT_INSTRUCTION_REGISTER_OUT_TO_INSTRUCTION_DECODER_IN = “00001000“ and INTERCONECT_STEP_COUNTER_OUT_TO_INSTRUCTION_DECODER_IN = “00111“) then	CONTROL_SIGNAL_READ_OR_WRITE<='1';	CONTROL_SIGNAL_ACCESSING_MEMORY<='0';	CONTROL_SIGNAL_ALU_OUT_ENABLE_TO_DATA_BUS<='0';	CONTROL_SIGNAL_ALU_OUT_ENABLE_TO_ACUMULATOR<='0';	CONTROL_SIGNAL_ALU_OPERATION<=“0100“;	CONTROL_SIGNAL_ACUMULATOR_LOAD_FROM_DATA_BUS<='0';	CONTROL_SIGNAL_ACUMULATOR_OUTPUT_ENABLE_TO_DATA_BUS<='0';	CONTROL_SIGNAL_ACUMULATOR_LOAD_FROM_ALU<='0';	CONTROL_SIGNAL_ACUMULATOR_OUTPUT_ENABLE_TO_ALU<='0';	CONTROL_SIGNAL_B_REGISTER_LOAD<='0';	CONTROL_SIGNAL_X_REGISTER_LOAD<='0';	CONTROL_SIGNAL_X_REGISTER_OUTPUT_ENABLE<='0';	CONTROL_SIGNAL_Y_REGISTER_LOAD<='0';	CONTROL_SIGNAL_Y_REGISTER_OUTPUT_ENABLE<='0';	CONTROL_SIGNAL_INSTRUCTION_REGISTER_LOAD<='0';	CONTROL_SIGNAL_COUNTER_ENABLE<='1';	CONTROL_SIGNAL_LOAD_FROM_DATA_BUS_TO_COUNTER_LOW<='0';	CONTROL_SIGNAL_LOAD_FROM_DATA_BUS_TO_COUNTER_HIGH<='0';	CONTROL_SIGNAL_OUTPUT_ENABLE_FROM_COUNTER_LOW_TO_DATA_BUS<='0';	CONTROL_SIGNAL_OUTPUT_ENABLE_FROM_COUNTER_HIGH_TO_DATA_BUS<='0';	CONTROL_SIGNAL_OUTPUT_ENABLE_FROM_COUNTER_TO_ADDRESS_BUS<='0';	CONTROL_SIGNAL_STEP_COUNTER_RESET<='0';	CONTROL_SIGNAL_STEP_COUNTER_ENABLE<='1';	CONTROL_SIGNAL_STACK_POINTER_INCREMENT<='0';	CONTROL_SIGNAL_STACK_POINTER_DECREMENT<='0';	CONTROL_SIGNAL_STACK_POINTER_LOAD_FROM_DATA_BUS<='0';	CONTROL_SIGNAL_STACK_POINTER_OUTPUT_TO_DATA_BUS<='0';	CONTROL_SIGNAL_STACK_POINTER_OUTPUT_TO_ADDRESS_BUS<='0';	CONTROL_SIGNAL_PROCESSOR_STATUS_REGISTER_LOAD_FROM_ALU<='1';	CONTROL_SIGNAL_PROCESSOR_STATUS_REGISTER_LOAD_FROM_DATA_BUS<='0';	CONTROL_SIGNAL_PROCESSOR_STATUS_REGISTER_OUTPUT_ENABLE_TO_DATA_BUS<='0';	CONTROL_SIGNAL_PROCESSOR_STATUS_REGISTER_SET_CARRY_FLAG<='0';	CONTROL_SIGNAL_PROCESSOR_STATUS_REGISTER_SET_OVERFLOW_FLAG<='0';	CONTROL_SIGNAL_PROCESSOR_STATUS_REGISTER_SET_ZERO_FLAG<='0';	CONTROL_SIGNAL_PROCESSOR_STATUS_REGISTER_SET_NEGATIVE_FLAG<='0';	CONTROL_SIGNAL_PROCESSOR_STATUS_REGISTER_SET_IRQ_DISABLE_FLAG<='0';	CONTROL_SIGNAL_PROCESSOR_STATUS_REGISTER_CLEAR_CARRY_FLAG<='0';	CONTROL_SIGNAL_PROCESSOR_STATUS_REGISTER_CLEAR_OVERFLOW_FLAG<='0';	CONTROL_SIGNAL_PROCESSOR_STATUS_REGISTER_CLEAR_ZERO_FLAG<='0';	CONTROL_SIGNAL_PROCESSOR_STATUS_REGISTER_CLEAR_NEGATIVE_FLAG<='0';	CONTROL_SIGNAL_PROCESSOR_STATUS_REGISTER_CLEAR_IRQ_DISABLE_FLAG<='0';	CONTROL_SIGNAL_LOAD_FROM_DATA_BUS_TO_MEMORY_ADDRESS_REGISTER_LOW<='0';	CONTROL_SIGNAL_LOAD_FROM_DATA_BUS_TO_MEMORY_ADDRESS_REGISTER_HIGH<='0';	CONTROL_SIGNAL_OUTPUT_ENABLE_FROM_MEMORY_ADDRESS_REGISTER_LOW_TO_DATA_BUS<='0';	CONTROL_SIGNAL_OUTPUT_ENABLE_FROM_MEMORY_ADDRESS_REGISTER_HIGH_TO_DATA_BUS<='0';	CONTROL_SIGNAL_OUTPUT_ENABLE_FROM_MEMORY_ADDRESS_REGISTER_TO_ADDRESS_BUS<='0';
		8	00001000	8	01000	X	X	X	X	X	1	0	0	0	0000	0	0	0	0	0	0	0	0	1	0	0	0	0	0	0	0	0	elsif (INTERCONECT_INSTRUCTION_REGISTER_OUT_TO_INSTRUCTION_DECODER_IN = “00001000“ and INTERCONECT_STEP_COUNTER_OUT_TO_INSTRUCTION_DECODER_IN = “01000“) then	CONTROL_SIGNAL_READ_OR_WRITE<='1';	CONTROL_SIGNAL_ACCESSING_MEMORY<='0';	CONTROL_SIGNAL_ALU_OUT_ENABLE_TO_DATA_BUS<='0';	CONTROL_SIGNAL_ALU_OUT_ENABLE_TO_ACUMULATOR<='0';	CONTROL_SIGNAL_ALU_OPERATION<=“0000“;	CONTROL_SIGNAL_ACUMULATOR_LOAD_FROM_DATA_BUS<='0';	CONTROL_SIGNAL_ACUMULATOR_OUTPUT_ENABLE_TO_DATA_BUS<='0';	CONTROL_SIGNAL_ACUMULATOR_LOAD_FROM_ALU<='0';	CONTROL_SIGNAL_ACUMULATOR_OUTPUT_ENABLE_TO_ALU<='0';	CONTROL_SIGNAL_B_REGISTER_LOAD<='0';	CONTROL_SIGNAL_X_REGISTER_LOAD<='0';	CONTROL_SIGNAL_X_REGISTER_OUTPUT_ENABLE<='0';	CONTROL_SIGNAL_Y_REGISTER_LOAD<='0';	CONTROL_SIGNAL_Y_REGISTER_OUTPUT_ENABLE<='0';	CONTROL_SIGNAL_INSTRUCTION_REGISTER_LOAD<='0';	CONTROL_SIGNAL_COUNTER_ENABLE<='0';	CONTROL_SIGNAL_LOAD_FROM_DATA_BUS_TO_COUNTER_LOW<='0';	CONTROL_SIGNAL_LOAD_FROM_DATA_BUS_TO_COUNTER_HIGH<='0';	CONTROL_SIGNAL_OUTPUT_ENABLE_FROM_COUNTER_LOW_TO_DATA_BUS<='0';	CONTROL_SIGNAL_OUTPUT_ENABLE_FROM_COUNTER_HIGH_TO_DATA_BUS<='0';	CONTROL_SIGNAL_OUTPUT_ENABLE_FROM_COUNTER_TO_ADDRESS_BUS<='0';	CONTROL_SIGNAL_STEP_COUNTER_RESET<='1';	CONTROL_SIGNAL_STEP_COUNTER_ENABLE<='0';	CONTROL_SIGNAL_STACK_POINTER_INCREMENT<='0';	CONTROL_SIGNAL_STACK_POINTER_DECREMENT<='0';	CONTROL_SIGNAL_STACK_POINTER_LOAD_FROM_DATA_BUS<='0';	CONTROL_SIGNAL_STACK_POINTER_OUTPUT_TO_DATA_BUS<='0';	CONTROL_SIGNAL_STACK_POINTER_OUTPUT_TO_ADDRESS_BUS<='0';	CONTROL_SIGNAL_PROCESSOR_STATUS_REGISTER_LOAD_FROM_ALU<='0';	CONTROL_SIGNAL_PROCESSOR_STATUS_REGISTER_LOAD_FROM_DATA_BUS<='0';	CONTROL_SIGNAL_PROCESSOR_STATUS_REGISTER_OUTPUT_ENABLE_TO_DATA_BUS<='0';	CONTROL_SIGNAL_PROCESSOR_STATUS_REGISTER_SET_CARRY_FLAG<='0';	CONTROL_SIGNAL_PROCESSOR_STATUS_REGISTER_SET_OVERFLOW_FLAG<='0';	CONTROL_SIGNAL_PROCESSOR_STATUS_REGISTER_SET_ZERO_FLAG<='0';	CONTROL_SIGNAL_PROCESSOR_STATUS_REGISTER_SET_NEGATIVE_FLAG<='0';	CONTROL_SIGNAL_PROCESSOR_STATUS_REGISTER_SET_IRQ_DISABLE_FLAG<='0';	CONTROL_SIGNAL_PROCESSOR_STATUS_REGISTER_CLEAR_CARRY_FLAG<='0';	CONTROL_SIGNAL_PROCESSOR_STATUS_REGISTER_CLEAR_OVERFLOW_FLAG<='0';	CONTROL_SIGNAL_PROCESSOR_STATUS_REGISTER_CLEAR_ZERO_FLAG<='0';	CONTROL_SIGNAL_PROCESSOR_STATUS_REGISTER_CLEAR_NEGATIVE_FLAG<='0';	CONTROL_SIGNAL_PROCESSOR_STATUS_REGISTER_CLEAR_IRQ_DISABLE_FLAG<='0';	CONTROL_SIGNAL_LOAD_FROM_DATA_BUS_TO_MEMORY_ADDRESS_REGISTER_LOW<='0';	CONTROL_SIGNAL_LOAD_FROM_DATA_BUS_TO_MEMORY_ADDRESS_REGISTER_HIGH<='0';	CONTROL_SIGNAL_OUTPUT_ENABLE_FROM_MEMORY_ADDRESS_REGISTER_LOW_TO_DATA_BUS<='0';	CONTROL_SIGNAL_OUTPUT_ENABLE_FROM_MEMORY_ADDRESS_REGISTER_HIGH_TO_DATA_BUS<='0';	CONTROL_SIGNAL_OUTPUT_ENABLE_FROM_MEMORY_ADDRESS_REGISTER_TO_ADDRESS_BUS<='0';
	Zero – Page	9	00001001	3	00011	X	X	X	X	X	1	1	0	0	0000	0	0	0	0	0	0	0	0	1	0	1	0	0	0	0	0	0	0	0	elsif (INTERCONECT_INSTRUCTION_REGISTER_OUT_TO_INSTRUCTION_DECODER_IN = “00001001“ and INTERCONECT_STEP_COUNTER_OUT_TO_INSTRUCTION_DECODER_IN = “00011“) then	CONTROL_SIGNAL_READ_OR_WRITE<='1';	CONTROL_SIGNAL_ACCESSING_MEMORY<='1';	CONTROL_SIGNAL_ALU_OUT_ENABLE_TO_DATA_BUS<='0';	CONTROL_SIGNAL_ALU_OUT_ENABLE_TO_ACUMULATOR<='0';	CONTROL_SIGNAL_ALU_OPERATION<=“0000“;	CONTROL_SIGNAL_ACUMULATOR_LOAD_FROM_DATA_BUS<='0';	CONTROL_SIGNAL_ACUMULATOR_OUTPUT_ENABLE_TO_DATA_BUS<='0';	CONTROL_SIGNAL_ACUMULATOR_LOAD_FROM_ALU<='0';	CONTROL_SIGNAL_ACUMULATOR_OUTPUT_ENABLE_TO_ALU<='0';	CONTROL_SIGNAL_B_REGISTER_LOAD<='0';	CONTROL_SIGNAL_X_REGISTER_LOAD<='0';	CONTROL_SIGNAL_X_REGISTER_OUTPUT_ENABLE<='0';	CONTROL_SIGNAL_Y_REGISTER_LOAD<='0';	CONTROL_SIGNAL_Y_REGISTER_OUTPUT_ENABLE<='0';	CONTROL_SIGNAL_INSTRUCTION_REGISTER_LOAD<='0';	CONTROL_SIGNAL_COUNTER_ENABLE<='0';	CONTROL_SIGNAL_LOAD_FROM_DATA_BUS_TO_COUNTER_LOW<='0';	CONTROL_SIGNAL_LOAD_FROM_DATA_BUS_TO_COUNTER_HIGH<='0';	CONTROL_SIGNAL_OUTPUT_ENABLE_FROM_COUNTER_LOW_TO_DATA_BUS<='0';	CONTROL_SIGNAL_OUTPUT_ENABLE_FROM_COUNTER_HIGH_TO_DATA_BUS<='0';	CONTROL_SIGNAL_OUTPUT_ENABLE_FROM_COUNTER_TO_ADDRESS_BUS<='1';	CONTROL_SIGNAL_STEP_COUNTER_RESET<='0';	CONTROL_SIGNAL_STEP_COUNTER_ENABLE<='1';	CONTROL_SIGNAL_STACK_POINTER_INCREMENT<='0';	CONTROL_SIGNAL_STACK_POINTER_DECREMENT<='0';	CONTROL_SIGNAL_STACK_POINTER_LOAD_FROM_DATA_BUS<='0';	CONTROL_SIGNAL_STACK_POINTER_OUTPUT_TO_DATA_BUS<='0';	CONTROL_SIGNAL_STACK_POINTER_OUTPUT_TO_ADDRESS_BUS<='0';	CONTROL_SIGNAL_PROCESSOR_STATUS_REGISTER_LOAD_FROM_ALU<='0';	CONTROL_SIGNAL_PROCESSOR_STATUS_REGISTER_LOAD_FROM_DATA_BUS<='0';	CONTROL_SIGNAL_PROCESSOR_STATUS_REGISTER_OUTPUT_ENABLE_TO_DATA_BUS<='0';	CONTROL_SIGNAL_PROCESSOR_STATUS_REGISTER_SET_CARRY_FLAG<='0';	CONTROL_SIGNAL_PROCESSOR_STATUS_REGISTER_SET_OVERFLOW_FLAG<='0';	CONTROL_SIGNAL_PROCESSOR_STATUS_REGISTER_SET_ZERO_FLAG<='0';	CONTROL_SIGNAL_PROCESSOR_STATUS_REGISTER_SET_NEGATIVE_FLAG<='0';	CONTROL_SIGNAL_PROCESSOR_STATUS_REGISTER_SET_IRQ_DISABLE_FLAG<='0';	CONTROL_SIGNAL_PROCESSOR_STATUS_REGISTER_CLEAR_CARRY_FLAG<='0';	CONTROL_SIGNAL_PROCESSOR_STATUS_REGISTER_CLEAR_OVERFLOW_FLAG<='0';	CONTROL_SIGNAL_PROCESSOR_STATUS_REGISTER_CLEAR_ZERO_FLAG<='0';	CONTROL_SIGNAL_PROCESSOR_STATUS_REGISTER_CLEAR_NEGATIVE_FLAG<='0';	CONTROL_SIGNAL_PROCESSOR_STATUS_REGISTER_CLEAR_IRQ_DISABLE_FLAG<='0';	CONTROL_SIGNAL_LOAD_FROM_DATA_BUS_TO_MEMORY_ADDRESS_REGISTER_LOW<='0';	CONTROL_SIGNAL_LOAD_FROM_DATA_BUS_TO_MEMORY_ADDRESS_REGISTER_HIGH<='0';	CONTROL_SIGNAL_OUTPUT_ENABLE_FROM_MEMORY_ADDRESS_REGISTER_LOW_TO_DATA_BUS<='0';	CONTROL_SIGNAL_OUTPUT_ENABLE_FROM_MEMORY_ADDRESS_REGISTER_HIGH_TO_DATA_BUS<='0';	CONTROL_SIGNAL_OUTPUT_ENABLE_FROM_MEMORY_ADDRESS_REGISTER_TO_ADDRESS_BUS<='0';
		9	00001001	4	00100	X	X	X	X	X	1	1	0	0	0000	0	0	0	0	0	0	0	0	1	0	1	0	0	0	0	0	0	0	0	1	0	0	0	0	elsif (INTERCONECT_INSTRUCTION_REGISTER_OUT_TO_INSTRUCTION_DECODER_IN = “00001001“ and INTERCONECT_STEP_COUNTER_OUT_TO_INSTRUCTION_DECODER_IN = “00100“) then	CONTROL_SIGNAL_READ_OR_WRITE<='1';	CONTROL_SIGNAL_ACCESSING_MEMORY<='1';	CONTROL_SIGNAL_ALU_OUT_ENABLE_TO_DATA_BUS<='0';	CONTROL_SIGNAL_ALU_OUT_ENABLE_TO_ACUMULATOR<='0';	CONTROL_SIGNAL_ALU_OPERATION<=“0000“;	CONTROL_SIGNAL_ACUMULATOR_LOAD_FROM_DATA_BUS<='0';	CONTROL_SIGNAL_ACUMULATOR_OUTPUT_ENABLE_TO_DATA_BUS<='0';	CONTROL_SIGNAL_ACUMULATOR_LOAD_FROM_ALU<='0';	CONTROL_SIGNAL_ACUMULATOR_OUTPUT_ENABLE_TO_ALU<='0';	CONTROL_SIGNAL_B_REGISTER_LOAD<='0';	CONTROL_SIGNAL_X_REGISTER_LOAD<='0';	CONTROL_SIGNAL_X_REGISTER_OUTPUT_ENABLE<='0';	CONTROL_SIGNAL_Y_REGISTER_LOAD<='0';	CONTROL_SIGNAL_Y_REGISTER_OUTPUT_ENABLE<='0';	CONTROL_SIGNAL_INSTRUCTION_REGISTER_LOAD<='0';	CONTROL_SIGNAL_COUNTER_ENABLE<='0';	CONTROL_SIGNAL_LOAD_FROM_DATA_BUS_TO_COUNTER_LOW<='0';	CONTROL_SIGNAL_LOAD_FROM_DATA_BUS_TO_COUNTER_HIGH<='0';	CONTROL_SIGNAL_OUTPUT_ENABLE_FROM_COUNTER_LOW_TO_DATA_BUS<='0';	CONTROL_SIGNAL_OUTPUT_ENABLE_FROM_COUNTER_HIGH_TO_DATA_BUS<='0';	CONTROL_SIGNAL_OUTPUT_ENABLE_FROM_COUNTER_TO_ADDRESS_BUS<='1';	CONTROL_SIGNAL_STEP_COUNTER_RESET<='0';	CONTROL_SIGNAL_STEP_COUNTER_ENABLE<='1';	CONTROL_SIGNAL_STACK_POINTER_INCREMENT<='0';	CONTROL_SIGNAL_STACK_POINTER_DECREMENT<='0';	CONTROL_SIGNAL_STACK_POINTER_LOAD_FROM_DATA_BUS<='0';	CONTROL_SIGNAL_STACK_POINTER_OUTPUT_TO_DATA_BUS<='0';	CONTROL_SIGNAL_STACK_POINTER_OUTPUT_TO_ADDRESS_BUS<='0';	CONTROL_SIGNAL_PROCESSOR_STATUS_REGISTER_LOAD_FROM_ALU<='0';	CONTROL_SIGNAL_PROCESSOR_STATUS_REGISTER_LOAD_FROM_DATA_BUS<='0';	CONTROL_SIGNAL_PROCESSOR_STATUS_REGISTER_OUTPUT_ENABLE_TO_DATA_BUS<='0';	CONTROL_SIGNAL_PROCESSOR_STATUS_REGISTER_SET_CARRY_FLAG<='0';	CONTROL_SIGNAL_PROCESSOR_STATUS_REGISTER_SET_OVERFLOW_FLAG<='0';	CONTROL_SIGNAL_PROCESSOR_STATUS_REGISTER_SET_ZERO_FLAG<='0';	CONTROL_SIGNAL_PROCESSOR_STATUS_REGISTER_SET_NEGATIVE_FLAG<='0';	CONTROL_SIGNAL_PROCESSOR_STATUS_REGISTER_SET_IRQ_DISABLE_FLAG<='0';	CONTROL_SIGNAL_PROCESSOR_STATUS_REGISTER_CLEAR_CARRY_FLAG<='0';	CONTROL_SIGNAL_PROCESSOR_STATUS_REGISTER_CLEAR_OVERFLOW_FLAG<='0';	CONTROL_SIGNAL_PROCESSOR_STATUS_REGISTER_CLEAR_ZERO_FLAG<='0';	CONTROL_SIGNAL_PROCESSOR_STATUS_REGISTER_CLEAR_NEGATIVE_FLAG<='0';	CONTROL_SIGNAL_PROCESSOR_STATUS_REGISTER_CLEAR_IRQ_DISABLE_FLAG<='0';	CONTROL_SIGNAL_LOAD_FROM_DATA_BUS_TO_MEMORY_ADDRESS_REGISTER_LOW<='1';	CONTROL_SIGNAL_LOAD_FROM_DATA_BUS_TO_MEMORY_ADDRESS_REGISTER_HIGH<='0';	CONTROL_SIGNAL_OUTPUT_ENABLE_FROM_MEMORY_ADDRESS_REGISTER_LOW_TO_DATA_BUS<='0';	CONTROL_SIGNAL_OUTPUT_ENABLE_FROM_MEMORY_ADDRESS_REGISTER_HIGH_TO_DATA_BUS<='0';	CONTROL_SIGNAL_OUTPUT_ENABLE_FROM_MEMORY_ADDRESS_REGISTER_TO_ADDRESS_BUS<='0';
		9	00001001	5	00101	X	X	X	X	X	1	1	0	0	0000	0	0	0	0	0	0	0	0	1	0	0	0	0	0	0	0	0	1	elsif (INTERCONECT_INSTRUCTION_REGISTER_OUT_TO_INSTRUCTION_DECODER_IN = “00001001“ and INTERCONECT_STEP_COUNTER_OUT_TO_INSTRUCTION_DECODER_IN = “00101“) then	CONTROL_SIGNAL_READ_OR_WRITE<='1';	CONTROL_SIGNAL_ACCESSING_MEMORY<='1';	CONTROL_SIGNAL_ALU_OUT_ENABLE_TO_DATA_BUS<='0';	CONTROL_SIGNAL_ALU_OUT_ENABLE_TO_ACUMULATOR<='0';	CONTROL_SIGNAL_ALU_OPERATION<=“0000“;	CONTROL_SIGNAL_ACUMULATOR_LOAD_FROM_DATA_BUS<='0';	CONTROL_SIGNAL_ACUMULATOR_OUTPUT_ENABLE_TO_DATA_BUS<='0';	CONTROL_SIGNAL_ACUMULATOR_LOAD_FROM_ALU<='0';	CONTROL_SIGNAL_ACUMULATOR_OUTPUT_ENABLE_TO_ALU<='0';	CONTROL_SIGNAL_B_REGISTER_LOAD<='0';	CONTROL_SIGNAL_X_REGISTER_LOAD<='0';	CONTROL_SIGNAL_X_REGISTER_OUTPUT_ENABLE<='0';	CONTROL_SIGNAL_Y_REGISTER_LOAD<='0';	CONTROL_SIGNAL_Y_REGISTER_OUTPUT_ENABLE<='0';	CONTROL_SIGNAL_INSTRUCTION_REGISTER_LOAD<='0';	CONTROL_SIGNAL_COUNTER_ENABLE<='0';	CONTROL_SIGNAL_LOAD_FROM_DATA_BUS_TO_COUNTER_LOW<='0';	CONTROL_SIGNAL_LOAD_FROM_DATA_BUS_TO_COUNTER_HIGH<='0';	CONTROL_SIGNAL_OUTPUT_ENABLE_FROM_COUNTER_LOW_TO_DATA_BUS<='0';	CONTROL_SIGNAL_OUTPUT_ENABLE_FROM_COUNTER_HIGH_TO_DATA_BUS<='0';	CONTROL_SIGNAL_OUTPUT_ENABLE_FROM_COUNTER_TO_ADDRESS_BUS<='0';	CONTROL_SIGNAL_STEP_COUNTER_RESET<='0';	CONTROL_SIGNAL_STEP_COUNTER_ENABLE<='1';	CONTROL_SIGNAL_STACK_POINTER_INCREMENT<='0';	CONTROL_SIGNAL_STACK_POINTER_DECREMENT<='0';	CONTROL_SIGNAL_STACK_POINTER_LOAD_FROM_DATA_BUS<='0';	CONTROL_SIGNAL_STACK_POINTER_OUTPUT_TO_DATA_BUS<='0';	CONTROL_SIGNAL_STACK_POINTER_OUTPUT_TO_ADDRESS_BUS<='0';	CONTROL_SIGNAL_PROCESSOR_STATUS_REGISTER_LOAD_FROM_ALU<='0';	CONTROL_SIGNAL_PROCESSOR_STATUS_REGISTER_LOAD_FROM_DATA_BUS<='0';	CONTROL_SIGNAL_PROCESSOR_STATUS_REGISTER_OUTPUT_ENABLE_TO_DATA_BUS<='0';	CONTROL_SIGNAL_PROCESSOR_STATUS_REGISTER_SET_CARRY_FLAG<='0';	CONTROL_SIGNAL_PROCESSOR_STATUS_REGISTER_SET_OVERFLOW_FLAG<='0';	CONTROL_SIGNAL_PROCESSOR_STATUS_REGISTER_SET_ZERO_FLAG<='0';	CONTROL_SIGNAL_PROCESSOR_STATUS_REGISTER_SET_NEGATIVE_FLAG<='0';	CONTROL_SIGNAL_PROCESSOR_STATUS_REGISTER_SET_IRQ_DISABLE_FLAG<='0';	CONTROL_SIGNAL_PROCESSOR_STATUS_REGISTER_CLEAR_CARRY_FLAG<='0';	CONTROL_SIGNAL_PROCESSOR_STATUS_REGISTER_CLEAR_OVERFLOW_FLAG<='0';	CONTROL_SIGNAL_PROCESSOR_STATUS_REGISTER_CLEAR_ZERO_FLAG<='0';	CONTROL_SIGNAL_PROCESSOR_STATUS_REGISTER_CLEAR_NEGATIVE_FLAG<='0';	CONTROL_SIGNAL_PROCESSOR_STATUS_REGISTER_CLEAR_IRQ_DISABLE_FLAG<='0';	CONTROL_SIGNAL_LOAD_FROM_DATA_BUS_TO_MEMORY_ADDRESS_REGISTER_LOW<='0';	CONTROL_SIGNAL_LOAD_FROM_DATA_BUS_TO_MEMORY_ADDRESS_REGISTER_HIGH<='0';	CONTROL_SIGNAL_OUTPUT_ENABLE_FROM_MEMORY_ADDRESS_REGISTER_LOW_TO_DATA_BUS<='0';	CONTROL_SIGNAL_OUTPUT_ENABLE_FROM_MEMORY_ADDRESS_REGISTER_HIGH_TO_DATA_BUS<='0';	CONTROL_SIGNAL_OUTPUT_ENABLE_FROM_MEMORY_ADDRESS_REGISTER_TO_ADDRESS_BUS<='1';
		9	00001001	6	00110	X	X	X	X	X	1	1	0	0	0000	0	0	0	1	1	0	0	0	0	0	0	0	0	1	0	0	0	0	0	0	0	0	1	elsif (INTERCONECT_INSTRUCTION_REGISTER_OUT_TO_INSTRUCTION_DECODER_IN = “00001001“ and INTERCONECT_STEP_COUNTER_OUT_TO_INSTRUCTION_DECODER_IN = “00110“) then	CONTROL_SIGNAL_READ_OR_WRITE<='1';	CONTROL_SIGNAL_ACCESSING_MEMORY<='1';	CONTROL_SIGNAL_ALU_OUT_ENABLE_TO_DATA_BUS<='0';	CONTROL_SIGNAL_ALU_OUT_ENABLE_TO_ACUMULATOR<='0';	CONTROL_SIGNAL_ALU_OPERATION<=“0000“;	CONTROL_SIGNAL_ACUMULATOR_LOAD_FROM_DATA_BUS<='0';	CONTROL_SIGNAL_ACUMULATOR_OUTPUT_ENABLE_TO_DATA_BUS<='0';	CONTROL_SIGNAL_ACUMULATOR_LOAD_FROM_ALU<='0';	CONTROL_SIGNAL_ACUMULATOR_OUTPUT_ENABLE_TO_ALU<='1';	CONTROL_SIGNAL_B_REGISTER_LOAD<='1';	CONTROL_SIGNAL_X_REGISTER_LOAD<='0';	CONTROL_SIGNAL_X_REGISTER_OUTPUT_ENABLE<='0';	CONTROL_SIGNAL_Y_REGISTER_LOAD<='0';	CONTROL_SIGNAL_Y_REGISTER_OUTPUT_ENABLE<='0';	CONTROL_SIGNAL_INSTRUCTION_REGISTER_LOAD<='0';	CONTROL_SIGNAL_COUNTER_ENABLE<='0';	CONTROL_SIGNAL_LOAD_FROM_DATA_BUS_TO_COUNTER_LOW<='0';	CONTROL_SIGNAL_LOAD_FROM_DATA_BUS_TO_COUNTER_HIGH<='0';	CONTROL_SIGNAL_OUTPUT_ENABLE_FROM_COUNTER_LOW_TO_DATA_BUS<='0';	CONTROL_SIGNAL_OUTPUT_ENABLE_FROM_COUNTER_HIGH_TO_DATA_BUS<='0';	CONTROL_SIGNAL_OUTPUT_ENABLE_FROM_COUNTER_TO_ADDRESS_BUS<='0';	CONTROL_SIGNAL_STEP_COUNTER_RESET<='0';	CONTROL_SIGNAL_STEP_COUNTER_ENABLE<='1';	CONTROL_SIGNAL_STACK_POINTER_INCREMENT<='0';	CONTROL_SIGNAL_STACK_POINTER_DECREMENT<='0';	CONTROL_SIGNAL_STACK_POINTER_LOAD_FROM_DATA_BUS<='0';	CONTROL_SIGNAL_STACK_POINTER_OUTPUT_TO_DATA_BUS<='0';	CONTROL_SIGNAL_STACK_POINTER_OUTPUT_TO_ADDRESS_BUS<='0';	CONTROL_SIGNAL_PROCESSOR_STATUS_REGISTER_LOAD_FROM_ALU<='0';	CONTROL_SIGNAL_PROCESSOR_STATUS_REGISTER_LOAD_FROM_DATA_BUS<='0';	CONTROL_SIGNAL_PROCESSOR_STATUS_REGISTER_OUTPUT_ENABLE_TO_DATA_BUS<='0';	CONTROL_SIGNAL_PROCESSOR_STATUS_REGISTER_SET_CARRY_FLAG<='0';	CONTROL_SIGNAL_PROCESSOR_STATUS_REGISTER_SET_OVERFLOW_FLAG<='0';	CONTROL_SIGNAL_PROCESSOR_STATUS_REGISTER_SET_ZERO_FLAG<='0';	CONTROL_SIGNAL_PROCESSOR_STATUS_REGISTER_SET_NEGATIVE_FLAG<='0';	CONTROL_SIGNAL_PROCESSOR_STATUS_REGISTER_SET_IRQ_DISABLE_FLAG<='0';	CONTROL_SIGNAL_PROCESSOR_STATUS_REGISTER_CLEAR_CARRY_FLAG<='0';	CONTROL_SIGNAL_PROCESSOR_STATUS_REGISTER_CLEAR_OVERFLOW_FLAG<='0';	CONTROL_SIGNAL_PROCESSOR_STATUS_REGISTER_CLEAR_ZERO_FLAG<='0';	CONTROL_SIGNAL_PROCESSOR_STATUS_REGISTER_CLEAR_NEGATIVE_FLAG<='0';	CONTROL_SIGNAL_PROCESSOR_STATUS_REGISTER_CLEAR_IRQ_DISABLE_FLAG<='0';	CONTROL_SIGNAL_LOAD_FROM_DATA_BUS_TO_MEMORY_ADDRESS_REGISTER_LOW<='0';	CONTROL_SIGNAL_LOAD_FROM_DATA_BUS_TO_MEMORY_ADDRESS_REGISTER_HIGH<='0';	CONTROL_SIGNAL_OUTPUT_ENABLE_FROM_MEMORY_ADDRESS_REGISTER_LOW_TO_DATA_BUS<='0';	CONTROL_SIGNAL_OUTPUT_ENABLE_FROM_MEMORY_ADDRESS_REGISTER_HIGH_TO_DATA_BUS<='0';	CONTROL_SIGNAL_OUTPUT_ENABLE_FROM_MEMORY_ADDRESS_REGISTER_TO_ADDRESS_BUS<='1';
		9	00001001	7	00111	X	X	X	X	X	1	0	0	0	0100	0	0	0	1	0	0	0	0	0	0	0	0	1	0	0	0	0	0	0	0	0	elsif (INTERCONECT_INSTRUCTION_REGISTER_OUT_TO_INSTRUCTION_DECODER_IN = “00001001“ and INTERCONECT_STEP_COUNTER_OUT_TO_INSTRUCTION_DECODER_IN = “00111“) then	CONTROL_SIGNAL_READ_OR_WRITE<='1';	CONTROL_SIGNAL_ACCESSING_MEMORY<='0';	CONTROL_SIGNAL_ALU_OUT_ENABLE_TO_DATA_BUS<='0';	CONTROL_SIGNAL_ALU_OUT_ENABLE_TO_ACUMULATOR<='0';	CONTROL_SIGNAL_ALU_OPERATION<=“0100“;	CONTROL_SIGNAL_ACUMULATOR_LOAD_FROM_DATA_BUS<='0';	CONTROL_SIGNAL_ACUMULATOR_OUTPUT_ENABLE_TO_DATA_BUS<='0';	CONTROL_SIGNAL_ACUMULATOR_LOAD_FROM_ALU<='0';	CONTROL_SIGNAL_ACUMULATOR_OUTPUT_ENABLE_TO_ALU<='1';	CONTROL_SIGNAL_B_REGISTER_LOAD<='0';	CONTROL_SIGNAL_X_REGISTER_LOAD<='0';	CONTROL_SIGNAL_X_REGISTER_OUTPUT_ENABLE<='0';	CONTROL_SIGNAL_Y_REGISTER_LOAD<='0';	CONTROL_SIGNAL_Y_REGISTER_OUTPUT_ENABLE<='0';	CONTROL_SIGNAL_INSTRUCTION_REGISTER_LOAD<='0';	CONTROL_SIGNAL_COUNTER_ENABLE<='0';	CONTROL_SIGNAL_LOAD_FROM_DATA_BUS_TO_COUNTER_LOW<='0';	CONTROL_SIGNAL_LOAD_FROM_DATA_BUS_TO_COUNTER_HIGH<='0';	CONTROL_SIGNAL_OUTPUT_ENABLE_FROM_COUNTER_LOW_TO_DATA_BUS<='0';	CONTROL_SIGNAL_OUTPUT_ENABLE_FROM_COUNTER_HIGH_TO_DATA_BUS<='0';	CONTROL_SIGNAL_OUTPUT_ENABLE_FROM_COUNTER_TO_ADDRESS_BUS<='0';	CONTROL_SIGNAL_STEP_COUNTER_RESET<='0';	CONTROL_SIGNAL_STEP_COUNTER_ENABLE<='1';	CONTROL_SIGNAL_STACK_POINTER_INCREMENT<='0';	CONTROL_SIGNAL_STACK_POINTER_DECREMENT<='0';	CONTROL_SIGNAL_STACK_POINTER_LOAD_FROM_DATA_BUS<='0';	CONTROL_SIGNAL_STACK_POINTER_OUTPUT_TO_DATA_BUS<='0';	CONTROL_SIGNAL_STACK_POINTER_OUTPUT_TO_ADDRESS_BUS<='0';	CONTROL_SIGNAL_PROCESSOR_STATUS_REGISTER_LOAD_FROM_ALU<='0';	CONTROL_SIGNAL_PROCESSOR_STATUS_REGISTER_LOAD_FROM_DATA_BUS<='0';	CONTROL_SIGNAL_PROCESSOR_STATUS_REGISTER_OUTPUT_ENABLE_TO_DATA_BUS<='0';	CONTROL_SIGNAL_PROCESSOR_STATUS_REGISTER_SET_CARRY_FLAG<='0';	CONTROL_SIGNAL_PROCESSOR_STATUS_REGISTER_SET_OVERFLOW_FLAG<='0';	CONTROL_SIGNAL_PROCESSOR_STATUS_REGISTER_SET_ZERO_FLAG<='0';	CONTROL_SIGNAL_PROCESSOR_STATUS_REGISTER_SET_NEGATIVE_FLAG<='0';	CONTROL_SIGNAL_PROCESSOR_STATUS_REGISTER_SET_IRQ_DISABLE_FLAG<='0';	CONTROL_SIGNAL_PROCESSOR_STATUS_REGISTER_CLEAR_CARRY_FLAG<='0';	CONTROL_SIGNAL_PROCESSOR_STATUS_REGISTER_CLEAR_OVERFLOW_FLAG<='0';	CONTROL_SIGNAL_PROCESSOR_STATUS_REGISTER_CLEAR_ZERO_FLAG<='0';	CONTROL_SIGNAL_PROCESSOR_STATUS_REGISTER_CLEAR_NEGATIVE_FLAG<='0';	CONTROL_SIGNAL_PROCESSOR_STATUS_REGISTER_CLEAR_IRQ_DISABLE_FLAG<='0';	CONTROL_SIGNAL_LOAD_FROM_DATA_BUS_TO_MEMORY_ADDRESS_REGISTER_LOW<='0';	CONTROL_SIGNAL_LOAD_FROM_DATA_BUS_TO_MEMORY_ADDRESS_REGISTER_HIGH<='0';	CONTROL_SIGNAL_OUTPUT_ENABLE_FROM_MEMORY_ADDRESS_REGISTER_LOW_TO_DATA_BUS<='0';	CONTROL_SIGNAL_OUTPUT_ENABLE_FROM_MEMORY_ADDRESS_REGISTER_HIGH_TO_DATA_BUS<='0';	CONTROL_SIGNAL_OUTPUT_ENABLE_FROM_MEMORY_ADDRESS_REGISTER_TO_ADDRESS_BUS<='0';
		9	00001001	8	01000	X	X	X	X	X	1	0	0	1	0100	0	0	1	0	0	0	0	0	0	0	0	1	0	0	0	0	0	0	0	0	elsif (INTERCONECT_INSTRUCTION_REGISTER_OUT_TO_INSTRUCTION_DECODER_IN = “00001001“ and INTERCONECT_STEP_COUNTER_OUT_TO_INSTRUCTION_DECODER_IN = “01000“) then	CONTROL_SIGNAL_READ_OR_WRITE<='1';	CONTROL_SIGNAL_ACCESSING_MEMORY<='0';	CONTROL_SIGNAL_ALU_OUT_ENABLE_TO_DATA_BUS<='0';	CONTROL_SIGNAL_ALU_OUT_ENABLE_TO_ACUMULATOR<='1';	CONTROL_SIGNAL_ALU_OPERATION<=“0100“;	CONTROL_SIGNAL_ACUMULATOR_LOAD_FROM_DATA_BUS<='0';	CONTROL_SIGNAL_ACUMULATOR_OUTPUT_ENABLE_TO_DATA_BUS<='0';	CONTROL_SIGNAL_ACUMULATOR_LOAD_FROM_ALU<='1';	CONTROL_SIGNAL_ACUMULATOR_OUTPUT_ENABLE_TO_ALU<='0';	CONTROL_SIGNAL_B_REGISTER_LOAD<='0';	CONTROL_SIGNAL_X_REGISTER_LOAD<='0';	CONTROL_SIGNAL_X_REGISTER_OUTPUT_ENABLE<='0';	CONTROL_SIGNAL_Y_REGISTER_LOAD<='0';	CONTROL_SIGNAL_Y_REGISTER_OUTPUT_ENABLE<='0';	CONTROL_SIGNAL_INSTRUCTION_REGISTER_LOAD<='0';	CONTROL_SIGNAL_COUNTER_ENABLE<='0';	CONTROL_SIGNAL_LOAD_FROM_DATA_BUS_TO_COUNTER_LOW<='0';	CONTROL_SIGNAL_LOAD_FROM_DATA_BUS_TO_COUNTER_HIGH<='0';	CONTROL_SIGNAL_OUTPUT_ENABLE_FROM_COUNTER_LOW_TO_DATA_BUS<='0';	CONTROL_SIGNAL_OUTPUT_ENABLE_FROM_COUNTER_HIGH_TO_DATA_BUS<='0';	CONTROL_SIGNAL_OUTPUT_ENABLE_FROM_COUNTER_TO_ADDRESS_BUS<='0';	CONTROL_SIGNAL_STEP_COUNTER_RESET<='0';	CONTROL_SIGNAL_STEP_COUNTER_ENABLE<='1';	CONTROL_SIGNAL_STACK_POINTER_INCREMENT<='0';	CONTROL_SIGNAL_STACK_POINTER_DECREMENT<='0';	CONTROL_SIGNAL_STACK_POINTER_LOAD_FROM_DATA_BUS<='0';	CONTROL_SIGNAL_STACK_POINTER_OUTPUT_TO_DATA_BUS<='0';	CONTROL_SIGNAL_STACK_POINTER_OUTPUT_TO_ADDRESS_BUS<='0';	CONTROL_SIGNAL_PROCESSOR_STATUS_REGISTER_LOAD_FROM_ALU<='0';	CONTROL_SIGNAL_PROCESSOR_STATUS_REGISTER_LOAD_FROM_DATA_BUS<='0';	CONTROL_SIGNAL_PROCESSOR_STATUS_REGISTER_OUTPUT_ENABLE_TO_DATA_BUS<='0';	CONTROL_SIGNAL_PROCESSOR_STATUS_REGISTER_SET_CARRY_FLAG<='0';	CONTROL_SIGNAL_PROCESSOR_STATUS_REGISTER_SET_OVERFLOW_FLAG<='0';	CONTROL_SIGNAL_PROCESSOR_STATUS_REGISTER_SET_ZERO_FLAG<='0';	CONTROL_SIGNAL_PROCESSOR_STATUS_REGISTER_SET_NEGATIVE_FLAG<='0';	CONTROL_SIGNAL_PROCESSOR_STATUS_REGISTER_SET_IRQ_DISABLE_FLAG<='0';	CONTROL_SIGNAL_PROCESSOR_STATUS_REGISTER_CLEAR_CARRY_FLAG<='0';	CONTROL_SIGNAL_PROCESSOR_STATUS_REGISTER_CLEAR_OVERFLOW_FLAG<='0';	CONTROL_SIGNAL_PROCESSOR_STATUS_REGISTER_CLEAR_ZERO_FLAG<='0';	CONTROL_SIGNAL_PROCESSOR_STATUS_REGISTER_CLEAR_NEGATIVE_FLAG<='0';	CONTROL_SIGNAL_PROCESSOR_STATUS_REGISTER_CLEAR_IRQ_DISABLE_FLAG<='0';	CONTROL_SIGNAL_LOAD_FROM_DATA_BUS_TO_MEMORY_ADDRESS_REGISTER_LOW<='0';	CONTROL_SIGNAL_LOAD_FROM_DATA_BUS_TO_MEMORY_ADDRESS_REGISTER_HIGH<='0';	CONTROL_SIGNAL_OUTPUT_ENABLE_FROM_MEMORY_ADDRESS_REGISTER_LOW_TO_DATA_BUS<='0';	CONTROL_SIGNAL_OUTPUT_ENABLE_FROM_MEMORY_ADDRESS_REGISTER_HIGH_TO_DATA_BUS<='0';	CONTROL_SIGNAL_OUTPUT_ENABLE_FROM_MEMORY_ADDRESS_REGISTER_TO_ADDRESS_BUS<='0';
		9	00001001	9	01001	X	X	X	X	X	1	0	0	0	0100	0	0	0	0	0	0	0	0	1	0	0	0	0	0	0	1	0	0	0	0	0	1	0	0	0	0	0	0	0	0	elsif (INTERCONECT_INSTRUCTION_REGISTER_OUT_TO_INSTRUCTION_DECODER_IN = “00001001“ and INTERCONECT_STEP_COUNTER_OUT_TO_INSTRUCTION_DECODER_IN = “01001“) then	CONTROL_SIGNAL_READ_OR_WRITE<='1';	CONTROL_SIGNAL_ACCESSING_MEMORY<='0';	CONTROL_SIGNAL_ALU_OUT_ENABLE_TO_DATA_BUS<='0';	CONTROL_SIGNAL_ALU_OUT_ENABLE_TO_ACUMULATOR<='0';	CONTROL_SIGNAL_ALU_OPERATION<=“0100“;	CONTROL_SIGNAL_ACUMULATOR_LOAD_FROM_DATA_BUS<='0';	CONTROL_SIGNAL_ACUMULATOR_OUTPUT_ENABLE_TO_DATA_BUS<='0';	CONTROL_SIGNAL_ACUMULATOR_LOAD_FROM_ALU<='0';	CONTROL_SIGNAL_ACUMULATOR_OUTPUT_ENABLE_TO_ALU<='0';	CONTROL_SIGNAL_B_REGISTER_LOAD<='0';	CONTROL_SIGNAL_X_REGISTER_LOAD<='0';	CONTROL_SIGNAL_X_REGISTER_OUTPUT_ENABLE<='0';	CONTROL_SIGNAL_Y_REGISTER_LOAD<='0';	CONTROL_SIGNAL_Y_REGISTER_OUTPUT_ENABLE<='0';	CONTROL_SIGNAL_INSTRUCTION_REGISTER_LOAD<='0';	CONTROL_SIGNAL_COUNTER_ENABLE<='1';	CONTROL_SIGNAL_LOAD_FROM_DATA_BUS_TO_COUNTER_LOW<='0';	CONTROL_SIGNAL_LOAD_FROM_DATA_BUS_TO_COUNTER_HIGH<='0';	CONTROL_SIGNAL_OUTPUT_ENABLE_FROM_COUNTER_LOW_TO_DATA_BUS<='0';	CONTROL_SIGNAL_OUTPUT_ENABLE_FROM_COUNTER_HIGH_TO_DATA_BUS<='0';	CONTROL_SIGNAL_OUTPUT_ENABLE_FROM_COUNTER_TO_ADDRESS_BUS<='0';	CONTROL_SIGNAL_STEP_COUNTER_RESET<='0';	CONTROL_SIGNAL_STEP_COUNTER_ENABLE<='1';	CONTROL_SIGNAL_STACK_POINTER_INCREMENT<='0';	CONTROL_SIGNAL_STACK_POINTER_DECREMENT<='0';	CONTROL_SIGNAL_STACK_POINTER_LOAD_FROM_DATA_BUS<='0';	CONTROL_SIGNAL_STACK_POINTER_OUTPUT_TO_DATA_BUS<='0';	CONTROL_SIGNAL_STACK_POINTER_OUTPUT_TO_ADDRESS_BUS<='0';	CONTROL_SIGNAL_PROCESSOR_STATUS_REGISTER_LOAD_FROM_ALU<='1';	CONTROL_SIGNAL_PROCESSOR_STATUS_REGISTER_LOAD_FROM_DATA_BUS<='0';	CONTROL_SIGNAL_PROCESSOR_STATUS_REGISTER_OUTPUT_ENABLE_TO_DATA_BUS<='0';	CONTROL_SIGNAL_PROCESSOR_STATUS_REGISTER_SET_CARRY_FLAG<='0';	CONTROL_SIGNAL_PROCESSOR_STATUS_REGISTER_SET_OVERFLOW_FLAG<='0';	CONTROL_SIGNAL_PROCESSOR_STATUS_REGISTER_SET_ZERO_FLAG<='0';	CONTROL_SIGNAL_PROCESSOR_STATUS_REGISTER_SET_NEGATIVE_FLAG<='0';	CONTROL_SIGNAL_PROCESSOR_STATUS_REGISTER_SET_IRQ_DISABLE_FLAG<='0';	CONTROL_SIGNAL_PROCESSOR_STATUS_REGISTER_CLEAR_CARRY_FLAG<='0';	CONTROL_SIGNAL_PROCESSOR_STATUS_REGISTER_CLEAR_OVERFLOW_FLAG<='0';	CONTROL_SIGNAL_PROCESSOR_STATUS_REGISTER_CLEAR_ZERO_FLAG<='0';	CONTROL_SIGNAL_PROCESSOR_STATUS_REGISTER_CLEAR_NEGATIVE_FLAG<='0';	CONTROL_SIGNAL_PROCESSOR_STATUS_REGISTER_CLEAR_IRQ_DISABLE_FLAG<='0';	CONTROL_SIGNAL_LOAD_FROM_DATA_BUS_TO_MEMORY_ADDRESS_REGISTER_LOW<='0';	CONTROL_SIGNAL_LOAD_FROM_DATA_BUS_TO_MEMORY_ADDRESS_REGISTER_HIGH<='0';	CONTROL_SIGNAL_OUTPUT_ENABLE_FROM_MEMORY_ADDRESS_REGISTER_LOW_TO_DATA_BUS<='0';	CONTROL_SIGNAL_OUTPUT_ENABLE_FROM_MEMORY_ADDRESS_REGISTER_HIGH_TO_DATA_BUS<='0';	CONTROL_SIGNAL_OUTPUT_ENABLE_FROM_MEMORY_ADDRESS_REGISTER_TO_ADDRESS_BUS<='0';
		9	00001001	10	01010	X	X	X	X	X	1	0	0	0	0000	0	0	0	0	0	0	0	0	1	0	0	0	0	0	0	0	0	elsif (INTERCONECT_INSTRUCTION_REGISTER_OUT_TO_INSTRUCTION_DECODER_IN = “00001001“ and INTERCONECT_STEP_COUNTER_OUT_TO_INSTRUCTION_DECODER_IN = “01010“) then	CONTROL_SIGNAL_READ_OR_WRITE<='1';	CONTROL_SIGNAL_ACCESSING_MEMORY<='0';	CONTROL_SIGNAL_ALU_OUT_ENABLE_TO_DATA_BUS<='0';	CONTROL_SIGNAL_ALU_OUT_ENABLE_TO_ACUMULATOR<='0';	CONTROL_SIGNAL_ALU_OPERATION<=“0000“;	CONTROL_SIGNAL_ACUMULATOR_LOAD_FROM_DATA_BUS<='0';	CONTROL_SIGNAL_ACUMULATOR_OUTPUT_ENABLE_TO_DATA_BUS<='0';	CONTROL_SIGNAL_ACUMULATOR_LOAD_FROM_ALU<='0';	CONTROL_SIGNAL_ACUMULATOR_OUTPUT_ENABLE_TO_ALU<='0';	CONTROL_SIGNAL_B_REGISTER_LOAD<='0';	CONTROL_SIGNAL_X_REGISTER_LOAD<='0';	CONTROL_SIGNAL_X_REGISTER_OUTPUT_ENABLE<='0';	CONTROL_SIGNAL_Y_REGISTER_LOAD<='0';	CONTROL_SIGNAL_Y_REGISTER_OUTPUT_ENABLE<='0';	CONTROL_SIGNAL_INSTRUCTION_REGISTER_LOAD<='0';	CONTROL_SIGNAL_COUNTER_ENABLE<='0';	CONTROL_SIGNAL_LOAD_FROM_DATA_BUS_TO_COUNTER_LOW<='0';	CONTROL_SIGNAL_LOAD_FROM_DATA_BUS_TO_COUNTER_HIGH<='0';	CONTROL_SIGNAL_OUTPUT_ENABLE_FROM_COUNTER_LOW_TO_DATA_BUS<='0';	CONTROL_SIGNAL_OUTPUT_ENABLE_FROM_COUNTER_HIGH_TO_DATA_BUS<='0';	CONTROL_SIGNAL_OUTPUT_ENABLE_FROM_COUNTER_TO_ADDRESS_BUS<='0';	CONTROL_SIGNAL_STEP_COUNTER_RESET<='1';	CONTROL_SIGNAL_STEP_COUNTER_ENABLE<='0';	CONTROL_SIGNAL_STACK_POINTER_INCREMENT<='0';	CONTROL_SIGNAL_STACK_POINTER_DECREMENT<='0';	CONTROL_SIGNAL_STACK_POINTER_LOAD_FROM_DATA_BUS<='0';	CONTROL_SIGNAL_STACK_POINTER_OUTPUT_TO_DATA_BUS<='0';	CONTROL_SIGNAL_STACK_POINTER_OUTPUT_TO_ADDRESS_BUS<='0';	CONTROL_SIGNAL_PROCESSOR_STATUS_REGISTER_LOAD_FROM_ALU<='0';	CONTROL_SIGNAL_PROCESSOR_STATUS_REGISTER_LOAD_FROM_DATA_BUS<='0';	CONTROL_SIGNAL_PROCESSOR_STATUS_REGISTER_OUTPUT_ENABLE_TO_DATA_BUS<='0';	CONTROL_SIGNAL_PROCESSOR_STATUS_REGISTER_SET_CARRY_FLAG<='0';	CONTROL_SIGNAL_PROCESSOR_STATUS_REGISTER_SET_OVERFLOW_FLAG<='0';	CONTROL_SIGNAL_PROCESSOR_STATUS_REGISTER_SET_ZERO_FLAG<='0';	CONTROL_SIGNAL_PROCESSOR_STATUS_REGISTER_SET_NEGATIVE_FLAG<='0';	CONTROL_SIGNAL_PROCESSOR_STATUS_REGISTER_SET_IRQ_DISABLE_FLAG<='0';	CONTROL_SIGNAL_PROCESSOR_STATUS_REGISTER_CLEAR_CARRY_FLAG<='0';	CONTROL_SIGNAL_PROCESSOR_STATUS_REGISTER_CLEAR_OVERFLOW_FLAG<='0';	CONTROL_SIGNAL_PROCESSOR_STATUS_REGISTER_CLEAR_ZERO_FLAG<='0';	CONTROL_SIGNAL_PROCESSOR_STATUS_REGISTER_CLEAR_NEGATIVE_FLAG<='0';	CONTROL_SIGNAL_PROCESSOR_STATUS_REGISTER_CLEAR_IRQ_DISABLE_FLAG<='0';	CONTROL_SIGNAL_LOAD_FROM_DATA_BUS_TO_MEMORY_ADDRESS_REGISTER_LOW<='0';	CONTROL_SIGNAL_LOAD_FROM_DATA_BUS_TO_MEMORY_ADDRESS_REGISTER_HIGH<='0';	CONTROL_SIGNAL_OUTPUT_ENABLE_FROM_MEMORY_ADDRESS_REGISTER_LOW_TO_DATA_BUS<='0';	CONTROL_SIGNAL_OUTPUT_ENABLE_FROM_MEMORY_ADDRESS_REGISTER_HIGH_TO_DATA_BUS<='0';	CONTROL_SIGNAL_OUTPUT_ENABLE_FROM_MEMORY_ADDRESS_REGISTER_TO_ADDRESS_BUS<='0';
	Absolute	10	00001010	3	00011	X	X	X	X	X	1	1	0	0	0000	0	0	0	0	0	0	0	0	1	0	1	0	0	0	0	0	0	0	0	elsif (INTERCONECT_INSTRUCTION_REGISTER_OUT_TO_INSTRUCTION_DECODER_IN = “00001010“ and INTERCONECT_STEP_COUNTER_OUT_TO_INSTRUCTION_DECODER_IN = “00011“) then	CONTROL_SIGNAL_READ_OR_WRITE<='1';	CONTROL_SIGNAL_ACCESSING_MEMORY<='1';	CONTROL_SIGNAL_ALU_OUT_ENABLE_TO_DATA_BUS<='0';	CONTROL_SIGNAL_ALU_OUT_ENABLE_TO_ACUMULATOR<='0';	CONTROL_SIGNAL_ALU_OPERATION<=“0000“;	CONTROL_SIGNAL_ACUMULATOR_LOAD_FROM_DATA_BUS<='0';	CONTROL_SIGNAL_ACUMULATOR_OUTPUT_ENABLE_TO_DATA_BUS<='0';	CONTROL_SIGNAL_ACUMULATOR_LOAD_FROM_ALU<='0';	CONTROL_SIGNAL_ACUMULATOR_OUTPUT_ENABLE_TO_ALU<='0';	CONTROL_SIGNAL_B_REGISTER_LOAD<='0';	CONTROL_SIGNAL_X_REGISTER_LOAD<='0';	CONTROL_SIGNAL_X_REGISTER_OUTPUT_ENABLE<='0';	CONTROL_SIGNAL_Y_REGISTER_LOAD<='0';	CONTROL_SIGNAL_Y_REGISTER_OUTPUT_ENABLE<='0';	CONTROL_SIGNAL_INSTRUCTION_REGISTER_LOAD<='0';	CONTROL_SIGNAL_COUNTER_ENABLE<='0';	CONTROL_SIGNAL_LOAD_FROM_DATA_BUS_TO_COUNTER_LOW<='0';	CONTROL_SIGNAL_LOAD_FROM_DATA_BUS_TO_COUNTER_HIGH<='0';	CONTROL_SIGNAL_OUTPUT_ENABLE_FROM_COUNTER_LOW_TO_DATA_BUS<='0';	CONTROL_SIGNAL_OUTPUT_ENABLE_FROM_COUNTER_HIGH_TO_DATA_BUS<='0';	CONTROL_SIGNAL_OUTPUT_ENABLE_FROM_COUNTER_TO_ADDRESS_BUS<='1';	CONTROL_SIGNAL_STEP_COUNTER_RESET<='0';	CONTROL_SIGNAL_STEP_COUNTER_ENABLE<='1';	CONTROL_SIGNAL_STACK_POINTER_INCREMENT<='0';	CONTROL_SIGNAL_STACK_POINTER_DECREMENT<='0';	CONTROL_SIGNAL_STACK_POINTER_LOAD_FROM_DATA_BUS<='0';	CONTROL_SIGNAL_STACK_POINTER_OUTPUT_TO_DATA_BUS<='0';	CONTROL_SIGNAL_STACK_POINTER_OUTPUT_TO_ADDRESS_BUS<='0';	CONTROL_SIGNAL_PROCESSOR_STATUS_REGISTER_LOAD_FROM_ALU<='0';	CONTROL_SIGNAL_PROCESSOR_STATUS_REGISTER_LOAD_FROM_DATA_BUS<='0';	CONTROL_SIGNAL_PROCESSOR_STATUS_REGISTER_OUTPUT_ENABLE_TO_DATA_BUS<='0';	CONTROL_SIGNAL_PROCESSOR_STATUS_REGISTER_SET_CARRY_FLAG<='0';	CONTROL_SIGNAL_PROCESSOR_STATUS_REGISTER_SET_OVERFLOW_FLAG<='0';	CONTROL_SIGNAL_PROCESSOR_STATUS_REGISTER_SET_ZERO_FLAG<='0';	CONTROL_SIGNAL_PROCESSOR_STATUS_REGISTER_SET_NEGATIVE_FLAG<='0';	CONTROL_SIGNAL_PROCESSOR_STATUS_REGISTER_SET_IRQ_DISABLE_FLAG<='0';	CONTROL_SIGNAL_PROCESSOR_STATUS_REGISTER_CLEAR_CARRY_FLAG<='0';	CONTROL_SIGNAL_PROCESSOR_STATUS_REGISTER_CLEAR_OVERFLOW_FLAG<='0';	CONTROL_SIGNAL_PROCESSOR_STATUS_REGISTER_CLEAR_ZERO_FLAG<='0';	CONTROL_SIGNAL_PROCESSOR_STATUS_REGISTER_CLEAR_NEGATIVE_FLAG<='0';	CONTROL_SIGNAL_PROCESSOR_STATUS_REGISTER_CLEAR_IRQ_DISABLE_FLAG<='0';	CONTROL_SIGNAL_LOAD_FROM_DATA_BUS_TO_MEMORY_ADDRESS_REGISTER_LOW<='0';	CONTROL_SIGNAL_LOAD_FROM_DATA_BUS_TO_MEMORY_ADDRESS_REGISTER_HIGH<='0';	CONTROL_SIGNAL_OUTPUT_ENABLE_FROM_MEMORY_ADDRESS_REGISTER_LOW_TO_DATA_BUS<='0';	CONTROL_SIGNAL_OUTPUT_ENABLE_FROM_MEMORY_ADDRESS_REGISTER_HIGH_TO_DATA_BUS<='0';	CONTROL_SIGNAL_OUTPUT_ENABLE_FROM_MEMORY_ADDRESS_REGISTER_TO_ADDRESS_BUS<='0';
		10	00001010	4	00100	X	X	X	X	X	1	1	0	0	0000	0	0	0	0	0	0	0	0	1	0	1	0	0	0	0	0	0	0	0	1	0	0	0	0	elsif (INTERCONECT_INSTRUCTION_REGISTER_OUT_TO_INSTRUCTION_DECODER_IN = “00001010“ and INTERCONECT_STEP_COUNTER_OUT_TO_INSTRUCTION_DECODER_IN = “00100“) then	CONTROL_SIGNAL_READ_OR_WRITE<='1';	CONTROL_SIGNAL_ACCESSING_MEMORY<='1';	CONTROL_SIGNAL_ALU_OUT_ENABLE_TO_DATA_BUS<='0';	CONTROL_SIGNAL_ALU_OUT_ENABLE_TO_ACUMULATOR<='0';	CONTROL_SIGNAL_ALU_OPERATION<=“0000“;	CONTROL_SIGNAL_ACUMULATOR_LOAD_FROM_DATA_BUS<='0';	CONTROL_SIGNAL_ACUMULATOR_OUTPUT_ENABLE_TO_DATA_BUS<='0';	CONTROL_SIGNAL_ACUMULATOR_LOAD_FROM_ALU<='0';	CONTROL_SIGNAL_ACUMULATOR_OUTPUT_ENABLE_TO_ALU<='0';	CONTROL_SIGNAL_B_REGISTER_LOAD<='0';	CONTROL_SIGNAL_X_REGISTER_LOAD<='0';	CONTROL_SIGNAL_X_REGISTER_OUTPUT_ENABLE<='0';	CONTROL_SIGNAL_Y_REGISTER_LOAD<='0';	CONTROL_SIGNAL_Y_REGISTER_OUTPUT_ENABLE<='0';	CONTROL_SIGNAL_INSTRUCTION_REGISTER_LOAD<='0';	CONTROL_SIGNAL_COUNTER_ENABLE<='0';	CONTROL_SIGNAL_LOAD_FROM_DATA_BUS_TO_COUNTER_LOW<='0';	CONTROL_SIGNAL_LOAD_FROM_DATA_BUS_TO_COUNTER_HIGH<='0';	CONTROL_SIGNAL_OUTPUT_ENABLE_FROM_COUNTER_LOW_TO_DATA_BUS<='0';	CONTROL_SIGNAL_OUTPUT_ENABLE_FROM_COUNTER_HIGH_TO_DATA_BUS<='0';	CONTROL_SIGNAL_OUTPUT_ENABLE_FROM_COUNTER_TO_ADDRESS_BUS<='1';	CONTROL_SIGNAL_STEP_COUNTER_RESET<='0';	CONTROL_SIGNAL_STEP_COUNTER_ENABLE<='1';	CONTROL_SIGNAL_STACK_POINTER_INCREMENT<='0';	CONTROL_SIGNAL_STACK_POINTER_DECREMENT<='0';	CONTROL_SIGNAL_STACK_POINTER_LOAD_FROM_DATA_BUS<='0';	CONTROL_SIGNAL_STACK_POINTER_OUTPUT_TO_DATA_BUS<='0';	CONTROL_SIGNAL_STACK_POINTER_OUTPUT_TO_ADDRESS_BUS<='0';	CONTROL_SIGNAL_PROCESSOR_STATUS_REGISTER_LOAD_FROM_ALU<='0';	CONTROL_SIGNAL_PROCESSOR_STATUS_REGISTER_LOAD_FROM_DATA_BUS<='0';	CONTROL_SIGNAL_PROCESSOR_STATUS_REGISTER_OUTPUT_ENABLE_TO_DATA_BUS<='0';	CONTROL_SIGNAL_PROCESSOR_STATUS_REGISTER_SET_CARRY_FLAG<='0';	CONTROL_SIGNAL_PROCESSOR_STATUS_REGISTER_SET_OVERFLOW_FLAG<='0';	CONTROL_SIGNAL_PROCESSOR_STATUS_REGISTER_SET_ZERO_FLAG<='0';	CONTROL_SIGNAL_PROCESSOR_STATUS_REGISTER_SET_NEGATIVE_FLAG<='0';	CONTROL_SIGNAL_PROCESSOR_STATUS_REGISTER_SET_IRQ_DISABLE_FLAG<='0';	CONTROL_SIGNAL_PROCESSOR_STATUS_REGISTER_CLEAR_CARRY_FLAG<='0';	CONTROL_SIGNAL_PROCESSOR_STATUS_REGISTER_CLEAR_OVERFLOW_FLAG<='0';	CONTROL_SIGNAL_PROCESSOR_STATUS_REGISTER_CLEAR_ZERO_FLAG<='0';	CONTROL_SIGNAL_PROCESSOR_STATUS_REGISTER_CLEAR_NEGATIVE_FLAG<='0';	CONTROL_SIGNAL_PROCESSOR_STATUS_REGISTER_CLEAR_IRQ_DISABLE_FLAG<='0';	CONTROL_SIGNAL_LOAD_FROM_DATA_BUS_TO_MEMORY_ADDRESS_REGISTER_LOW<='1';	CONTROL_SIGNAL_LOAD_FROM_DATA_BUS_TO_MEMORY_ADDRESS_REGISTER_HIGH<='0';	CONTROL_SIGNAL_OUTPUT_ENABLE_FROM_MEMORY_ADDRESS_REGISTER_LOW_TO_DATA_BUS<='0';	CONTROL_SIGNAL_OUTPUT_ENABLE_FROM_MEMORY_ADDRESS_REGISTER_HIGH_TO_DATA_BUS<='0';	CONTROL_SIGNAL_OUTPUT_ENABLE_FROM_MEMORY_ADDRESS_REGISTER_TO_ADDRESS_BUS<='0';
		10	00001010	5	00101	X	X	X	X	X	1	0	0	0	0000	0	0	0	0	0	0	0	0	1	0	0	0	0	0	0	1	0	0	0	0	0	0	0	0	elsif (INTERCONECT_INSTRUCTION_REGISTER_OUT_TO_INSTRUCTION_DECODER_IN = “00001010“ and INTERCONECT_STEP_COUNTER_OUT_TO_INSTRUCTION_DECODER_IN = “00101“) then	CONTROL_SIGNAL_READ_OR_WRITE<='1';	CONTROL_SIGNAL_ACCESSING_MEMORY<='0';	CONTROL_SIGNAL_ALU_OUT_ENABLE_TO_DATA_BUS<='0';	CONTROL_SIGNAL_ALU_OUT_ENABLE_TO_ACUMULATOR<='0';	CONTROL_SIGNAL_ALU_OPERATION<=“0000“;	CONTROL_SIGNAL_ACUMULATOR_LOAD_FROM_DATA_BUS<='0';	CONTROL_SIGNAL_ACUMULATOR_OUTPUT_ENABLE_TO_DATA_BUS<='0';	CONTROL_SIGNAL_ACUMULATOR_LOAD_FROM_ALU<='0';	CONTROL_SIGNAL_ACUMULATOR_OUTPUT_ENABLE_TO_ALU<='0';	CONTROL_SIGNAL_B_REGISTER_LOAD<='0';	CONTROL_SIGNAL_X_REGISTER_LOAD<='0';	CONTROL_SIGNAL_X_REGISTER_OUTPUT_ENABLE<='0';	CONTROL_SIGNAL_Y_REGISTER_LOAD<='0';	CONTROL_SIGNAL_Y_REGISTER_OUTPUT_ENABLE<='0';	CONTROL_SIGNAL_INSTRUCTION_REGISTER_LOAD<='0';	CONTROL_SIGNAL_COUNTER_ENABLE<='1';	CONTROL_SIGNAL_LOAD_FROM_DATA_BUS_TO_COUNTER_LOW<='0';	CONTROL_SIGNAL_LOAD_FROM_DATA_BUS_TO_COUNTER_HIGH<='0';	CONTROL_SIGNAL_OUTPUT_ENABLE_FROM_COUNTER_LOW_TO_DATA_BUS<='0';	CONTROL_SIGNAL_OUTPUT_ENABLE_FROM_COUNTER_HIGH_TO_DATA_BUS<='0';	CONTROL_SIGNAL_OUTPUT_ENABLE_FROM_COUNTER_TO_ADDRESS_BUS<='0';	CONTROL_SIGNAL_STEP_COUNTER_RESET<='0';	CONTROL_SIGNAL_STEP_COUNTER_ENABLE<='1';	CONTROL_SIGNAL_STACK_POINTER_INCREMENT<='0';	CONTROL_SIGNAL_STACK_POINTER_DECREMENT<='0';	CONTROL_SIGNAL_STACK_POINTER_LOAD_FROM_DATA_BUS<='0';	CONTROL_SIGNAL_STACK_POINTER_OUTPUT_TO_DATA_BUS<='0';	CONTROL_SIGNAL_STACK_POINTER_OUTPUT_TO_ADDRESS_BUS<='0';	CONTROL_SIGNAL_PROCESSOR_STATUS_REGISTER_LOAD_FROM_ALU<='0';	CONTROL_SIGNAL_PROCESSOR_STATUS_REGISTER_LOAD_FROM_DATA_BUS<='0';	CONTROL_SIGNAL_PROCESSOR_STATUS_REGISTER_OUTPUT_ENABLE_TO_DATA_BUS<='0';	CONTROL_SIGNAL_PROCESSOR_STATUS_REGISTER_SET_CARRY_FLAG<='0';	CONTROL_SIGNAL_PROCESSOR_STATUS_REGISTER_SET_OVERFLOW_FLAG<='0';	CONTROL_SIGNAL_PROCESSOR_STATUS_REGISTER_SET_ZERO_FLAG<='0';	CONTROL_SIGNAL_PROCESSOR_STATUS_REGISTER_SET_NEGATIVE_FLAG<='0';	CONTROL_SIGNAL_PROCESSOR_STATUS_REGISTER_SET_IRQ_DISABLE_FLAG<='0';	CONTROL_SIGNAL_PROCESSOR_STATUS_REGISTER_CLEAR_CARRY_FLAG<='0';	CONTROL_SIGNAL_PROCESSOR_STATUS_REGISTER_CLEAR_OVERFLOW_FLAG<='0';	CONTROL_SIGNAL_PROCESSOR_STATUS_REGISTER_CLEAR_ZERO_FLAG<='0';	CONTROL_SIGNAL_PROCESSOR_STATUS_REGISTER_CLEAR_NEGATIVE_FLAG<='0';	CONTROL_SIGNAL_PROCESSOR_STATUS_REGISTER_CLEAR_IRQ_DISABLE_FLAG<='0';	CONTROL_SIGNAL_LOAD_FROM_DATA_BUS_TO_MEMORY_ADDRESS_REGISTER_LOW<='0';	CONTROL_SIGNAL_LOAD_FROM_DATA_BUS_TO_MEMORY_ADDRESS_REGISTER_HIGH<='0';	CONTROL_SIGNAL_OUTPUT_ENABLE_FROM_MEMORY_ADDRESS_REGISTER_LOW_TO_DATA_BUS<='0';	CONTROL_SIGNAL_OUTPUT_ENABLE_FROM_MEMORY_ADDRESS_REGISTER_HIGH_TO_DATA_BUS<='0';	CONTROL_SIGNAL_OUTPUT_ENABLE_FROM_MEMORY_ADDRESS_REGISTER_TO_ADDRESS_BUS<='0';
		10	00001010	6	00110	X	X	X	X	X	1	1	0	0	0000	0	0	0	0	0	0	0	0	1	0	1	0	0	0	0	0	0	0	0	elsif (INTERCONECT_INSTRUCTION_REGISTER_OUT_TO_INSTRUCTION_DECODER_IN = “00001010“ and INTERCONECT_STEP_COUNTER_OUT_TO_INSTRUCTION_DECODER_IN = “00110“) then	CONTROL_SIGNAL_READ_OR_WRITE<='1';	CONTROL_SIGNAL_ACCESSING_MEMORY<='1';	CONTROL_SIGNAL_ALU_OUT_ENABLE_TO_DATA_BUS<='0';	CONTROL_SIGNAL_ALU_OUT_ENABLE_TO_ACUMULATOR<='0';	CONTROL_SIGNAL_ALU_OPERATION<=“0000“;	CONTROL_SIGNAL_ACUMULATOR_LOAD_FROM_DATA_BUS<='0';	CONTROL_SIGNAL_ACUMULATOR_OUTPUT_ENABLE_TO_DATA_BUS<='0';	CONTROL_SIGNAL_ACUMULATOR_LOAD_FROM_ALU<='0';	CONTROL_SIGNAL_ACUMULATOR_OUTPUT_ENABLE_TO_ALU<='0';	CONTROL_SIGNAL_B_REGISTER_LOAD<='0';	CONTROL_SIGNAL_X_REGISTER_LOAD<='0';	CONTROL_SIGNAL_X_REGISTER_OUTPUT_ENABLE<='0';	CONTROL_SIGNAL_Y_REGISTER_LOAD<='0';	CONTROL_SIGNAL_Y_REGISTER_OUTPUT_ENABLE<='0';	CONTROL_SIGNAL_INSTRUCTION_REGISTER_LOAD<='0';	CONTROL_SIGNAL_COUNTER_ENABLE<='0';	CONTROL_SIGNAL_LOAD_FROM_DATA_BUS_TO_COUNTER_LOW<='0';	CONTROL_SIGNAL_LOAD_FROM_DATA_BUS_TO_COUNTER_HIGH<='0';	CONTROL_SIGNAL_OUTPUT_ENABLE_FROM_COUNTER_LOW_TO_DATA_BUS<='0';	CONTROL_SIGNAL_OUTPUT_ENABLE_FROM_COUNTER_HIGH_TO_DATA_BUS<='0';	CONTROL_SIGNAL_OUTPUT_ENABLE_FROM_COUNTER_TO_ADDRESS_BUS<='1';	CONTROL_SIGNAL_STEP_COUNTER_RESET<='0';	CONTROL_SIGNAL_STEP_COUNTER_ENABLE<='1';	CONTROL_SIGNAL_STACK_POINTER_INCREMENT<='0';	CONTROL_SIGNAL_STACK_POINTER_DECREMENT<='0';	CONTROL_SIGNAL_STACK_POINTER_LOAD_FROM_DATA_BUS<='0';	CONTROL_SIGNAL_STACK_POINTER_OUTPUT_TO_DATA_BUS<='0';	CONTROL_SIGNAL_STACK_POINTER_OUTPUT_TO_ADDRESS_BUS<='0';	CONTROL_SIGNAL_PROCESSOR_STATUS_REGISTER_LOAD_FROM_ALU<='0';	CONTROL_SIGNAL_PROCESSOR_STATUS_REGISTER_LOAD_FROM_DATA_BUS<='0';	CONTROL_SIGNAL_PROCESSOR_STATUS_REGISTER_OUTPUT_ENABLE_TO_DATA_BUS<='0';	CONTROL_SIGNAL_PROCESSOR_STATUS_REGISTER_SET_CARRY_FLAG<='0';	CONTROL_SIGNAL_PROCESSOR_STATUS_REGISTER_SET_OVERFLOW_FLAG<='0';	CONTROL_SIGNAL_PROCESSOR_STATUS_REGISTER_SET_ZERO_FLAG<='0';	CONTROL_SIGNAL_PROCESSOR_STATUS_REGISTER_SET_NEGATIVE_FLAG<='0';	CONTROL_SIGNAL_PROCESSOR_STATUS_REGISTER_SET_IRQ_DISABLE_FLAG<='0';	CONTROL_SIGNAL_PROCESSOR_STATUS_REGISTER_CLEAR_CARRY_FLAG<='0';	CONTROL_SIGNAL_PROCESSOR_STATUS_REGISTER_CLEAR_OVERFLOW_FLAG<='0';	CONTROL_SIGNAL_PROCESSOR_STATUS_REGISTER_CLEAR_ZERO_FLAG<='0';	CONTROL_SIGNAL_PROCESSOR_STATUS_REGISTER_CLEAR_NEGATIVE_FLAG<='0';	CONTROL_SIGNAL_PROCESSOR_STATUS_REGISTER_CLEAR_IRQ_DISABLE_FLAG<='0';	CONTROL_SIGNAL_LOAD_FROM_DATA_BUS_TO_MEMORY_ADDRESS_REGISTER_LOW<='0';	CONTROL_SIGNAL_LOAD_FROM_DATA_BUS_TO_MEMORY_ADDRESS_REGISTER_HIGH<='0';	CONTROL_SIGNAL_OUTPUT_ENABLE_FROM_MEMORY_ADDRESS_REGISTER_LOW_TO_DATA_BUS<='0';	CONTROL_SIGNAL_OUTPUT_ENABLE_FROM_MEMORY_ADDRESS_REGISTER_HIGH_TO_DATA_BUS<='0';	CONTROL_SIGNAL_OUTPUT_ENABLE_FROM_MEMORY_ADDRESS_REGISTER_TO_ADDRESS_BUS<='0';
		10	00001010	7	00111	X	X	X	X	X	1	1	0	0	0000	0	0	0	0	0	0	0	0	1	0	1	0	0	0	0	0	0	0	0	1	0	0	0	elsif (INTERCONECT_INSTRUCTION_REGISTER_OUT_TO_INSTRUCTION_DECODER_IN = “00001010“ and INTERCONECT_STEP_COUNTER_OUT_TO_INSTRUCTION_DECODER_IN = “00111“) then	CONTROL_SIGNAL_READ_OR_WRITE<='1';	CONTROL_SIGNAL_ACCESSING_MEMORY<='1';	CONTROL_SIGNAL_ALU_OUT_ENABLE_TO_DATA_BUS<='0';	CONTROL_SIGNAL_ALU_OUT_ENABLE_TO_ACUMULATOR<='0';	CONTROL_SIGNAL_ALU_OPERATION<=“0000“;	CONTROL_SIGNAL_ACUMULATOR_LOAD_FROM_DATA_BUS<='0';	CONTROL_SIGNAL_ACUMULATOR_OUTPUT_ENABLE_TO_DATA_BUS<='0';	CONTROL_SIGNAL_ACUMULATOR_LOAD_FROM_ALU<='0';	CONTROL_SIGNAL_ACUMULATOR_OUTPUT_ENABLE_TO_ALU<='0';	CONTROL_SIGNAL_B_REGISTER_LOAD<='0';	CONTROL_SIGNAL_X_REGISTER_LOAD<='0';	CONTROL_SIGNAL_X_REGISTER_OUTPUT_ENABLE<='0';	CONTROL_SIGNAL_Y_REGISTER_LOAD<='0';	CONTROL_SIGNAL_Y_REGISTER_OUTPUT_ENABLE<='0';	CONTROL_SIGNAL_INSTRUCTION_REGISTER_LOAD<='0';	CONTROL_SIGNAL_COUNTER_ENABLE<='0';	CONTROL_SIGNAL_LOAD_FROM_DATA_BUS_TO_COUNTER_LOW<='0';	CONTROL_SIGNAL_LOAD_FROM_DATA_BUS_TO_COUNTER_HIGH<='0';	CONTROL_SIGNAL_OUTPUT_ENABLE_FROM_COUNTER_LOW_TO_DATA_BUS<='0';	CONTROL_SIGNAL_OUTPUT_ENABLE_FROM_COUNTER_HIGH_TO_DATA_BUS<='0';	CONTROL_SIGNAL_OUTPUT_ENABLE_FROM_COUNTER_TO_ADDRESS_BUS<='1';	CONTROL_SIGNAL_STEP_COUNTER_RESET<='0';	CONTROL_SIGNAL_STEP_COUNTER_ENABLE<='1';	CONTROL_SIGNAL_STACK_POINTER_INCREMENT<='0';	CONTROL_SIGNAL_STACK_POINTER_DECREMENT<='0';	CONTROL_SIGNAL_STACK_POINTER_LOAD_FROM_DATA_BUS<='0';	CONTROL_SIGNAL_STACK_POINTER_OUTPUT_TO_DATA_BUS<='0';	CONTROL_SIGNAL_STACK_POINTER_OUTPUT_TO_ADDRESS_BUS<='0';	CONTROL_SIGNAL_PROCESSOR_STATUS_REGISTER_LOAD_FROM_ALU<='0';	CONTROL_SIGNAL_PROCESSOR_STATUS_REGISTER_LOAD_FROM_DATA_BUS<='0';	CONTROL_SIGNAL_PROCESSOR_STATUS_REGISTER_OUTPUT_ENABLE_TO_DATA_BUS<='0';	CONTROL_SIGNAL_PROCESSOR_STATUS_REGISTER_SET_CARRY_FLAG<='0';	CONTROL_SIGNAL_PROCESSOR_STATUS_REGISTER_SET_OVERFLOW_FLAG<='0';	CONTROL_SIGNAL_PROCESSOR_STATUS_REGISTER_SET_ZERO_FLAG<='0';	CONTROL_SIGNAL_PROCESSOR_STATUS_REGISTER_SET_NEGATIVE_FLAG<='0';	CONTROL_SIGNAL_PROCESSOR_STATUS_REGISTER_SET_IRQ_DISABLE_FLAG<='0';	CONTROL_SIGNAL_PROCESSOR_STATUS_REGISTER_CLEAR_CARRY_FLAG<='0';	CONTROL_SIGNAL_PROCESSOR_STATUS_REGISTER_CLEAR_OVERFLOW_FLAG<='0';	CONTROL_SIGNAL_PROCESSOR_STATUS_REGISTER_CLEAR_ZERO_FLAG<='0';	CONTROL_SIGNAL_PROCESSOR_STATUS_REGISTER_CLEAR_NEGATIVE_FLAG<='0';	CONTROL_SIGNAL_PROCESSOR_STATUS_REGISTER_CLEAR_IRQ_DISABLE_FLAG<='0';	CONTROL_SIGNAL_LOAD_FROM_DATA_BUS_TO_MEMORY_ADDRESS_REGISTER_LOW<='0';	CONTROL_SIGNAL_LOAD_FROM_DATA_BUS_TO_MEMORY_ADDRESS_REGISTER_HIGH<='1';	CONTROL_SIGNAL_OUTPUT_ENABLE_FROM_MEMORY_ADDRESS_REGISTER_LOW_TO_DATA_BUS<='0';	CONTROL_SIGNAL_OUTPUT_ENABLE_FROM_MEMORY_ADDRESS_REGISTER_HIGH_TO_DATA_BUS<='0';	CONTROL_SIGNAL_OUTPUT_ENABLE_FROM_MEMORY_ADDRESS_REGISTER_TO_ADDRESS_BUS<='0';
		10	00001010	8	01000	X	X	X	X	X	1	1	0	0	0000	0	0	0	0	0	0	0	0	1	0	0	0	0	0	0	0	0	1	elsif (INTERCONECT_INSTRUCTION_REGISTER_OUT_TO_INSTRUCTION_DECODER_IN = “00001010“ and INTERCONECT_STEP_COUNTER_OUT_TO_INSTRUCTION_DECODER_IN = “01000“) then	CONTROL_SIGNAL_READ_OR_WRITE<='1';	CONTROL_SIGNAL_ACCESSING_MEMORY<='1';	CONTROL_SIGNAL_ALU_OUT_ENABLE_TO_DATA_BUS<='0';	CONTROL_SIGNAL_ALU_OUT_ENABLE_TO_ACUMULATOR<='0';	CONTROL_SIGNAL_ALU_OPERATION<=“0000“;	CONTROL_SIGNAL_ACUMULATOR_LOAD_FROM_DATA_BUS<='0';	CONTROL_SIGNAL_ACUMULATOR_OUTPUT_ENABLE_TO_DATA_BUS<='0';	CONTROL_SIGNAL_ACUMULATOR_LOAD_FROM_ALU<='0';	CONTROL_SIGNAL_ACUMULATOR_OUTPUT_ENABLE_TO_ALU<='0';	CONTROL_SIGNAL_B_REGISTER_LOAD<='0';	CONTROL_SIGNAL_X_REGISTER_LOAD<='0';	CONTROL_SIGNAL_X_REGISTER_OUTPUT_ENABLE<='0';	CONTROL_SIGNAL_Y_REGISTER_LOAD<='0';	CONTROL_SIGNAL_Y_REGISTER_OUTPUT_ENABLE<='0';	CONTROL_SIGNAL_INSTRUCTION_REGISTER_LOAD<='0';	CONTROL_SIGNAL_COUNTER_ENABLE<='0';	CONTROL_SIGNAL_LOAD_FROM_DATA_BUS_TO_COUNTER_LOW<='0';	CONTROL_SIGNAL_LOAD_FROM_DATA_BUS_TO_COUNTER_HIGH<='0';	CONTROL_SIGNAL_OUTPUT_ENABLE_FROM_COUNTER_LOW_TO_DATA_BUS<='0';	CONTROL_SIGNAL_OUTPUT_ENABLE_FROM_COUNTER_HIGH_TO_DATA_BUS<='0';	CONTROL_SIGNAL_OUTPUT_ENABLE_FROM_COUNTER_TO_ADDRESS_BUS<='0';	CONTROL_SIGNAL_STEP_COUNTER_RESET<='0';	CONTROL_SIGNAL_STEP_COUNTER_ENABLE<='1';	CONTROL_SIGNAL_STACK_POINTER_INCREMENT<='0';	CONTROL_SIGNAL_STACK_POINTER_DECREMENT<='0';	CONTROL_SIGNAL_STACK_POINTER_LOAD_FROM_DATA_BUS<='0';	CONTROL_SIGNAL_STACK_POINTER_OUTPUT_TO_DATA_BUS<='0';	CONTROL_SIGNAL_STACK_POINTER_OUTPUT_TO_ADDRESS_BUS<='0';	CONTROL_SIGNAL_PROCESSOR_STATUS_REGISTER_LOAD_FROM_ALU<='0';	CONTROL_SIGNAL_PROCESSOR_STATUS_REGISTER_LOAD_FROM_DATA_BUS<='0';	CONTROL_SIGNAL_PROCESSOR_STATUS_REGISTER_OUTPUT_ENABLE_TO_DATA_BUS<='0';	CONTROL_SIGNAL_PROCESSOR_STATUS_REGISTER_SET_CARRY_FLAG<='0';	CONTROL_SIGNAL_PROCESSOR_STATUS_REGISTER_SET_OVERFLOW_FLAG<='0';	CONTROL_SIGNAL_PROCESSOR_STATUS_REGISTER_SET_ZERO_FLAG<='0';	CONTROL_SIGNAL_PROCESSOR_STATUS_REGISTER_SET_NEGATIVE_FLAG<='0';	CONTROL_SIGNAL_PROCESSOR_STATUS_REGISTER_SET_IRQ_DISABLE_FLAG<='0';	CONTROL_SIGNAL_PROCESSOR_STATUS_REGISTER_CLEAR_CARRY_FLAG<='0';	CONTROL_SIGNAL_PROCESSOR_STATUS_REGISTER_CLEAR_OVERFLOW_FLAG<='0';	CONTROL_SIGNAL_PROCESSOR_STATUS_REGISTER_CLEAR_ZERO_FLAG<='0';	CONTROL_SIGNAL_PROCESSOR_STATUS_REGISTER_CLEAR_NEGATIVE_FLAG<='0';	CONTROL_SIGNAL_PROCESSOR_STATUS_REGISTER_CLEAR_IRQ_DISABLE_FLAG<='0';	CONTROL_SIGNAL_LOAD_FROM_DATA_BUS_TO_MEMORY_ADDRESS_REGISTER_LOW<='0';	CONTROL_SIGNAL_LOAD_FROM_DATA_BUS_TO_MEMORY_ADDRESS_REGISTER_HIGH<='0';	CONTROL_SIGNAL_OUTPUT_ENABLE_FROM_MEMORY_ADDRESS_REGISTER_LOW_TO_DATA_BUS<='0';	CONTROL_SIGNAL_OUTPUT_ENABLE_FROM_MEMORY_ADDRESS_REGISTER_HIGH_TO_DATA_BUS<='0';	CONTROL_SIGNAL_OUTPUT_ENABLE_FROM_MEMORY_ADDRESS_REGISTER_TO_ADDRESS_BUS<='1';
		10	00001010	9	01001	X	X	X	X	X	1	1	0	0	0000	0	0	0	1	1	0	0	0	0	0	0	0	0	1	0	0	0	0	0	0	0	0	1	elsif (INTERCONECT_INSTRUCTION_REGISTER_OUT_TO_INSTRUCTION_DECODER_IN = “00001010“ and INTERCONECT_STEP_COUNTER_OUT_TO_INSTRUCTION_DECODER_IN = “01001“) then	CONTROL_SIGNAL_READ_OR_WRITE<='1';	CONTROL_SIGNAL_ACCESSING_MEMORY<='1';	CONTROL_SIGNAL_ALU_OUT_ENABLE_TO_DATA_BUS<='0';	CONTROL_SIGNAL_ALU_OUT_ENABLE_TO_ACUMULATOR<='0';	CONTROL_SIGNAL_ALU_OPERATION<=“0000“;	CONTROL_SIGNAL_ACUMULATOR_LOAD_FROM_DATA_BUS<='0';	CONTROL_SIGNAL_ACUMULATOR_OUTPUT_ENABLE_TO_DATA_BUS<='0';	CONTROL_SIGNAL_ACUMULATOR_LOAD_FROM_ALU<='0';	CONTROL_SIGNAL_ACUMULATOR_OUTPUT_ENABLE_TO_ALU<='1';	CONTROL_SIGNAL_B_REGISTER_LOAD<='1';	CONTROL_SIGNAL_X_REGISTER_LOAD<='0';	CONTROL_SIGNAL_X_REGISTER_OUTPUT_ENABLE<='0';	CONTROL_SIGNAL_Y_REGISTER_LOAD<='0';	CONTROL_SIGNAL_Y_REGISTER_OUTPUT_ENABLE<='0';	CONTROL_SIGNAL_INSTRUCTION_REGISTER_LOAD<='0';	CONTROL_SIGNAL_COUNTER_ENABLE<='0';	CONTROL_SIGNAL_LOAD_FROM_DATA_BUS_TO_COUNTER_LOW<='0';	CONTROL_SIGNAL_LOAD_FROM_DATA_BUS_TO_COUNTER_HIGH<='0';	CONTROL_SIGNAL_OUTPUT_ENABLE_FROM_COUNTER_LOW_TO_DATA_BUS<='0';	CONTROL_SIGNAL_OUTPUT_ENABLE_FROM_COUNTER_HIGH_TO_DATA_BUS<='0';	CONTROL_SIGNAL_OUTPUT_ENABLE_FROM_COUNTER_TO_ADDRESS_BUS<='0';	CONTROL_SIGNAL_STEP_COUNTER_RESET<='0';	CONTROL_SIGNAL_STEP_COUNTER_ENABLE<='1';	CONTROL_SIGNAL_STACK_POINTER_INCREMENT<='0';	CONTROL_SIGNAL_STACK_POINTER_DECREMENT<='0';	CONTROL_SIGNAL_STACK_POINTER_LOAD_FROM_DATA_BUS<='0';	CONTROL_SIGNAL_STACK_POINTER_OUTPUT_TO_DATA_BUS<='0';	CONTROL_SIGNAL_STACK_POINTER_OUTPUT_TO_ADDRESS_BUS<='0';	CONTROL_SIGNAL_PROCESSOR_STATUS_REGISTER_LOAD_FROM_ALU<='0';	CONTROL_SIGNAL_PROCESSOR_STATUS_REGISTER_LOAD_FROM_DATA_BUS<='0';	CONTROL_SIGNAL_PROCESSOR_STATUS_REGISTER_OUTPUT_ENABLE_TO_DATA_BUS<='0';	CONTROL_SIGNAL_PROCESSOR_STATUS_REGISTER_SET_CARRY_FLAG<='0';	CONTROL_SIGNAL_PROCESSOR_STATUS_REGISTER_SET_OVERFLOW_FLAG<='0';	CONTROL_SIGNAL_PROCESSOR_STATUS_REGISTER_SET_ZERO_FLAG<='0';	CONTROL_SIGNAL_PROCESSOR_STATUS_REGISTER_SET_NEGATIVE_FLAG<='0';	CONTROL_SIGNAL_PROCESSOR_STATUS_REGISTER_SET_IRQ_DISABLE_FLAG<='0';	CONTROL_SIGNAL_PROCESSOR_STATUS_REGISTER_CLEAR_CARRY_FLAG<='0';	CONTROL_SIGNAL_PROCESSOR_STATUS_REGISTER_CLEAR_OVERFLOW_FLAG<='0';	CONTROL_SIGNAL_PROCESSOR_STATUS_REGISTER_CLEAR_ZERO_FLAG<='0';	CONTROL_SIGNAL_PROCESSOR_STATUS_REGISTER_CLEAR_NEGATIVE_FLAG<='0';	CONTROL_SIGNAL_PROCESSOR_STATUS_REGISTER_CLEAR_IRQ_DISABLE_FLAG<='0';	CONTROL_SIGNAL_LOAD_FROM_DATA_BUS_TO_MEMORY_ADDRESS_REGISTER_LOW<='0';	CONTROL_SIGNAL_LOAD_FROM_DATA_BUS_TO_MEMORY_ADDRESS_REGISTER_HIGH<='0';	CONTROL_SIGNAL_OUTPUT_ENABLE_FROM_MEMORY_ADDRESS_REGISTER_LOW_TO_DATA_BUS<='0';	CONTROL_SIGNAL_OUTPUT_ENABLE_FROM_MEMORY_ADDRESS_REGISTER_HIGH_TO_DATA_BUS<='0';	CONTROL_SIGNAL_OUTPUT_ENABLE_FROM_MEMORY_ADDRESS_REGISTER_TO_ADDRESS_BUS<='1';
		10	00001010	10	01010	X	X	X	X	X	1	0	0	0	0100	0	0	0	1	0	0	0	0	0	0	0	0	1	0	0	0	0	0	0	0	0	elsif (INTERCONECT_INSTRUCTION_REGISTER_OUT_TO_INSTRUCTION_DECODER_IN = “00001010“ and INTERCONECT_STEP_COUNTER_OUT_TO_INSTRUCTION_DECODER_IN = “01010“) then	CONTROL_SIGNAL_READ_OR_WRITE<='1';	CONTROL_SIGNAL_ACCESSING_MEMORY<='0';	CONTROL_SIGNAL_ALU_OUT_ENABLE_TO_DATA_BUS<='0';	CONTROL_SIGNAL_ALU_OUT_ENABLE_TO_ACUMULATOR<='0';	CONTROL_SIGNAL_ALU_OPERATION<=“0100“;	CONTROL_SIGNAL_ACUMULATOR_LOAD_FROM_DATA_BUS<='0';	CONTROL_SIGNAL_ACUMULATOR_OUTPUT_ENABLE_TO_DATA_BUS<='0';	CONTROL_SIGNAL_ACUMULATOR_LOAD_FROM_ALU<='0';	CONTROL_SIGNAL_ACUMULATOR_OUTPUT_ENABLE_TO_ALU<='1';	CONTROL_SIGNAL_B_REGISTER_LOAD<='0';	CONTROL_SIGNAL_X_REGISTER_LOAD<='0';	CONTROL_SIGNAL_X_REGISTER_OUTPUT_ENABLE<='0';	CONTROL_SIGNAL_Y_REGISTER_LOAD<='0';	CONTROL_SIGNAL_Y_REGISTER_OUTPUT_ENABLE<='0';	CONTROL_SIGNAL_INSTRUCTION_REGISTER_LOAD<='0';	CONTROL_SIGNAL_COUNTER_ENABLE<='0';	CONTROL_SIGNAL_LOAD_FROM_DATA_BUS_TO_COUNTER_LOW<='0';	CONTROL_SIGNAL_LOAD_FROM_DATA_BUS_TO_COUNTER_HIGH<='0';	CONTROL_SIGNAL_OUTPUT_ENABLE_FROM_COUNTER_LOW_TO_DATA_BUS<='0';	CONTROL_SIGNAL_OUTPUT_ENABLE_FROM_COUNTER_HIGH_TO_DATA_BUS<='0';	CONTROL_SIGNAL_OUTPUT_ENABLE_FROM_COUNTER_TO_ADDRESS_BUS<='0';	CONTROL_SIGNAL_STEP_COUNTER_RESET<='0';	CONTROL_SIGNAL_STEP_COUNTER_ENABLE<='1';	CONTROL_SIGNAL_STACK_POINTER_INCREMENT<='0';	CONTROL_SIGNAL_STACK_POINTER_DECREMENT<='0';	CONTROL_SIGNAL_STACK_POINTER_LOAD_FROM_DATA_BUS<='0';	CONTROL_SIGNAL_STACK_POINTER_OUTPUT_TO_DATA_BUS<='0';	CONTROL_SIGNAL_STACK_POINTER_OUTPUT_TO_ADDRESS_BUS<='0';	CONTROL_SIGNAL_PROCESSOR_STATUS_REGISTER_LOAD_FROM_ALU<='0';	CONTROL_SIGNAL_PROCESSOR_STATUS_REGISTER_LOAD_FROM_DATA_BUS<='0';	CONTROL_SIGNAL_PROCESSOR_STATUS_REGISTER_OUTPUT_ENABLE_TO_DATA_BUS<='0';	CONTROL_SIGNAL_PROCESSOR_STATUS_REGISTER_SET_CARRY_FLAG<='0';	CONTROL_SIGNAL_PROCESSOR_STATUS_REGISTER_SET_OVERFLOW_FLAG<='0';	CONTROL_SIGNAL_PROCESSOR_STATUS_REGISTER_SET_ZERO_FLAG<='0';	CONTROL_SIGNAL_PROCESSOR_STATUS_REGISTER_SET_NEGATIVE_FLAG<='0';	CONTROL_SIGNAL_PROCESSOR_STATUS_REGISTER_SET_IRQ_DISABLE_FLAG<='0';	CONTROL_SIGNAL_PROCESSOR_STATUS_REGISTER_CLEAR_CARRY_FLAG<='0';	CONTROL_SIGNAL_PROCESSOR_STATUS_REGISTER_CLEAR_OVERFLOW_FLAG<='0';	CONTROL_SIGNAL_PROCESSOR_STATUS_REGISTER_CLEAR_ZERO_FLAG<='0';	CONTROL_SIGNAL_PROCESSOR_STATUS_REGISTER_CLEAR_NEGATIVE_FLAG<='0';	CONTROL_SIGNAL_PROCESSOR_STATUS_REGISTER_CLEAR_IRQ_DISABLE_FLAG<='0';	CONTROL_SIGNAL_LOAD_FROM_DATA_BUS_TO_MEMORY_ADDRESS_REGISTER_LOW<='0';	CONTROL_SIGNAL_LOAD_FROM_DATA_BUS_TO_MEMORY_ADDRESS_REGISTER_HIGH<='0';	CONTROL_SIGNAL_OUTPUT_ENABLE_FROM_MEMORY_ADDRESS_REGISTER_LOW_TO_DATA_BUS<='0';	CONTROL_SIGNAL_OUTPUT_ENABLE_FROM_MEMORY_ADDRESS_REGISTER_HIGH_TO_DATA_BUS<='0';	CONTROL_SIGNAL_OUTPUT_ENABLE_FROM_MEMORY_ADDRESS_REGISTER_TO_ADDRESS_BUS<='0';
		10	00001010	11	01011	X	X	X	X	X	1	0	0	1	0100	0	0	1	0	0	0	0	0	0	0	0	1	0	0	0	0	0	0	0	0	elsif (INTERCONECT_INSTRUCTION_REGISTER_OUT_TO_INSTRUCTION_DECODER_IN = “00001010“ and INTERCONECT_STEP_COUNTER_OUT_TO_INSTRUCTION_DECODER_IN = “01011“) then	CONTROL_SIGNAL_READ_OR_WRITE<='1';	CONTROL_SIGNAL_ACCESSING_MEMORY<='0';	CONTROL_SIGNAL_ALU_OUT_ENABLE_TO_DATA_BUS<='0';	CONTROL_SIGNAL_ALU_OUT_ENABLE_TO_ACUMULATOR<='1';	CONTROL_SIGNAL_ALU_OPERATION<=“0100“;	CONTROL_SIGNAL_ACUMULATOR_LOAD_FROM_DATA_BUS<='0';	CONTROL_SIGNAL_ACUMULATOR_OUTPUT_ENABLE_TO_DATA_BUS<='0';	CONTROL_SIGNAL_ACUMULATOR_LOAD_FROM_ALU<='1';	CONTROL_SIGNAL_ACUMULATOR_OUTPUT_ENABLE_TO_ALU<='0';	CONTROL_SIGNAL_B_REGISTER_LOAD<='0';	CONTROL_SIGNAL_X_REGISTER_LOAD<='0';	CONTROL_SIGNAL_X_REGISTER_OUTPUT_ENABLE<='0';	CONTROL_SIGNAL_Y_REGISTER_LOAD<='0';	CONTROL_SIGNAL_Y_REGISTER_OUTPUT_ENABLE<='0';	CONTROL_SIGNAL_INSTRUCTION_REGISTER_LOAD<='0';	CONTROL_SIGNAL_COUNTER_ENABLE<='0';	CONTROL_SIGNAL_LOAD_FROM_DATA_BUS_TO_COUNTER_LOW<='0';	CONTROL_SIGNAL_LOAD_FROM_DATA_BUS_TO_COUNTER_HIGH<='0';	CONTROL_SIGNAL_OUTPUT_ENABLE_FROM_COUNTER_LOW_TO_DATA_BUS<='0';	CONTROL_SIGNAL_OUTPUT_ENABLE_FROM_COUNTER_HIGH_TO_DATA_BUS<='0';	CONTROL_SIGNAL_OUTPUT_ENABLE_FROM_COUNTER_TO_ADDRESS_BUS<='0';	CONTROL_SIGNAL_STEP_COUNTER_RESET<='0';	CONTROL_SIGNAL_STEP_COUNTER_ENABLE<='1';	CONTROL_SIGNAL_STACK_POINTER_INCREMENT<='0';	CONTROL_SIGNAL_STACK_POINTER_DECREMENT<='0';	CONTROL_SIGNAL_STACK_POINTER_LOAD_FROM_DATA_BUS<='0';	CONTROL_SIGNAL_STACK_POINTER_OUTPUT_TO_DATA_BUS<='0';	CONTROL_SIGNAL_STACK_POINTER_OUTPUT_TO_ADDRESS_BUS<='0';	CONTROL_SIGNAL_PROCESSOR_STATUS_REGISTER_LOAD_FROM_ALU<='0';	CONTROL_SIGNAL_PROCESSOR_STATUS_REGISTER_LOAD_FROM_DATA_BUS<='0';	CONTROL_SIGNAL_PROCESSOR_STATUS_REGISTER_OUTPUT_ENABLE_TO_DATA_BUS<='0';	CONTROL_SIGNAL_PROCESSOR_STATUS_REGISTER_SET_CARRY_FLAG<='0';	CONTROL_SIGNAL_PROCESSOR_STATUS_REGISTER_SET_OVERFLOW_FLAG<='0';	CONTROL_SIGNAL_PROCESSOR_STATUS_REGISTER_SET_ZERO_FLAG<='0';	CONTROL_SIGNAL_PROCESSOR_STATUS_REGISTER_SET_NEGATIVE_FLAG<='0';	CONTROL_SIGNAL_PROCESSOR_STATUS_REGISTER_SET_IRQ_DISABLE_FLAG<='0';	CONTROL_SIGNAL_PROCESSOR_STATUS_REGISTER_CLEAR_CARRY_FLAG<='0';	CONTROL_SIGNAL_PROCESSOR_STATUS_REGISTER_CLEAR_OVERFLOW_FLAG<='0';	CONTROL_SIGNAL_PROCESSOR_STATUS_REGISTER_CLEAR_ZERO_FLAG<='0';	CONTROL_SIGNAL_PROCESSOR_STATUS_REGISTER_CLEAR_NEGATIVE_FLAG<='0';	CONTROL_SIGNAL_PROCESSOR_STATUS_REGISTER_CLEAR_IRQ_DISABLE_FLAG<='0';	CONTROL_SIGNAL_LOAD_FROM_DATA_BUS_TO_MEMORY_ADDRESS_REGISTER_LOW<='0';	CONTROL_SIGNAL_LOAD_FROM_DATA_BUS_TO_MEMORY_ADDRESS_REGISTER_HIGH<='0';	CONTROL_SIGNAL_OUTPUT_ENABLE_FROM_MEMORY_ADDRESS_REGISTER_LOW_TO_DATA_BUS<='0';	CONTROL_SIGNAL_OUTPUT_ENABLE_FROM_MEMORY_ADDRESS_REGISTER_HIGH_TO_DATA_BUS<='0';	CONTROL_SIGNAL_OUTPUT_ENABLE_FROM_MEMORY_ADDRESS_REGISTER_TO_ADDRESS_BUS<='0';
		10	00001010	12	01100	X	X	X	X	X	1	0	0	0	0100	0	0	0	0	0	0	0	0	1	0	0	0	0	0	0	1	0	0	0	0	0	1	0	0	0	0	0	0	0	0	elsif (INTERCONECT_INSTRUCTION_REGISTER_OUT_TO_INSTRUCTION_DECODER_IN = “00001010“ and INTERCONECT_STEP_COUNTER_OUT_TO_INSTRUCTION_DECODER_IN = “01100“) then	CONTROL_SIGNAL_READ_OR_WRITE<='1';	CONTROL_SIGNAL_ACCESSING_MEMORY<='0';	CONTROL_SIGNAL_ALU_OUT_ENABLE_TO_DATA_BUS<='0';	CONTROL_SIGNAL_ALU_OUT_ENABLE_TO_ACUMULATOR<='0';	CONTROL_SIGNAL_ALU_OPERATION<=“0100“;	CONTROL_SIGNAL_ACUMULATOR_LOAD_FROM_DATA_BUS<='0';	CONTROL_SIGNAL_ACUMULATOR_OUTPUT_ENABLE_TO_DATA_BUS<='0';	CONTROL_SIGNAL_ACUMULATOR_LOAD_FROM_ALU<='0';	CONTROL_SIGNAL_ACUMULATOR_OUTPUT_ENABLE_TO_ALU<='0';	CONTROL_SIGNAL_B_REGISTER_LOAD<='0';	CONTROL_SIGNAL_X_REGISTER_LOAD<='0';	CONTROL_SIGNAL_X_REGISTER_OUTPUT_ENABLE<='0';	CONTROL_SIGNAL_Y_REGISTER_LOAD<='0';	CONTROL_SIGNAL_Y_REGISTER_OUTPUT_ENABLE<='0';	CONTROL_SIGNAL_INSTRUCTION_REGISTER_LOAD<='0';	CONTROL_SIGNAL_COUNTER_ENABLE<='1';	CONTROL_SIGNAL_LOAD_FROM_DATA_BUS_TO_COUNTER_LOW<='0';	CONTROL_SIGNAL_LOAD_FROM_DATA_BUS_TO_COUNTER_HIGH<='0';	CONTROL_SIGNAL_OUTPUT_ENABLE_FROM_COUNTER_LOW_TO_DATA_BUS<='0';	CONTROL_SIGNAL_OUTPUT_ENABLE_FROM_COUNTER_HIGH_TO_DATA_BUS<='0';	CONTROL_SIGNAL_OUTPUT_ENABLE_FROM_COUNTER_TO_ADDRESS_BUS<='0';	CONTROL_SIGNAL_STEP_COUNTER_RESET<='0';	CONTROL_SIGNAL_STEP_COUNTER_ENABLE<='1';	CONTROL_SIGNAL_STACK_POINTER_INCREMENT<='0';	CONTROL_SIGNAL_STACK_POINTER_DECREMENT<='0';	CONTROL_SIGNAL_STACK_POINTER_LOAD_FROM_DATA_BUS<='0';	CONTROL_SIGNAL_STACK_POINTER_OUTPUT_TO_DATA_BUS<='0';	CONTROL_SIGNAL_STACK_POINTER_OUTPUT_TO_ADDRESS_BUS<='0';	CONTROL_SIGNAL_PROCESSOR_STATUS_REGISTER_LOAD_FROM_ALU<='1';	CONTROL_SIGNAL_PROCESSOR_STATUS_REGISTER_LOAD_FROM_DATA_BUS<='0';	CONTROL_SIGNAL_PROCESSOR_STATUS_REGISTER_OUTPUT_ENABLE_TO_DATA_BUS<='0';	CONTROL_SIGNAL_PROCESSOR_STATUS_REGISTER_SET_CARRY_FLAG<='0';	CONTROL_SIGNAL_PROCESSOR_STATUS_REGISTER_SET_OVERFLOW_FLAG<='0';	CONTROL_SIGNAL_PROCESSOR_STATUS_REGISTER_SET_ZERO_FLAG<='0';	CONTROL_SIGNAL_PROCESSOR_STATUS_REGISTER_SET_NEGATIVE_FLAG<='0';	CONTROL_SIGNAL_PROCESSOR_STATUS_REGISTER_SET_IRQ_DISABLE_FLAG<='0';	CONTROL_SIGNAL_PROCESSOR_STATUS_REGISTER_CLEAR_CARRY_FLAG<='0';	CONTROL_SIGNAL_PROCESSOR_STATUS_REGISTER_CLEAR_OVERFLOW_FLAG<='0';	CONTROL_SIGNAL_PROCESSOR_STATUS_REGISTER_CLEAR_ZERO_FLAG<='0';	CONTROL_SIGNAL_PROCESSOR_STATUS_REGISTER_CLEAR_NEGATIVE_FLAG<='0';	CONTROL_SIGNAL_PROCESSOR_STATUS_REGISTER_CLEAR_IRQ_DISABLE_FLAG<='0';	CONTROL_SIGNAL_LOAD_FROM_DATA_BUS_TO_MEMORY_ADDRESS_REGISTER_LOW<='0';	CONTROL_SIGNAL_LOAD_FROM_DATA_BUS_TO_MEMORY_ADDRESS_REGISTER_HIGH<='0';	CONTROL_SIGNAL_OUTPUT_ENABLE_FROM_MEMORY_ADDRESS_REGISTER_LOW_TO_DATA_BUS<='0';	CONTROL_SIGNAL_OUTPUT_ENABLE_FROM_MEMORY_ADDRESS_REGISTER_HIGH_TO_DATA_BUS<='0';	CONTROL_SIGNAL_OUTPUT_ENABLE_FROM_MEMORY_ADDRESS_REGISTER_TO_ADDRESS_BUS<='0';
		10	00001010	13	01101	X	X	X	X	X	1	0	0	0	0000	0	0	0	0	0	0	0	0	1	0	0	0	0	0	0	0	0	elsif (INTERCONECT_INSTRUCTION_REGISTER_OUT_TO_INSTRUCTION_DECODER_IN = “00001010“ and INTERCONECT_STEP_COUNTER_OUT_TO_INSTRUCTION_DECODER_IN = “01101“) then	CONTROL_SIGNAL_READ_OR_WRITE<='1';	CONTROL_SIGNAL_ACCESSING_MEMORY<='0';	CONTROL_SIGNAL_ALU_OUT_ENABLE_TO_DATA_BUS<='0';	CONTROL_SIGNAL_ALU_OUT_ENABLE_TO_ACUMULATOR<='0';	CONTROL_SIGNAL_ALU_OPERATION<=“0000“;	CONTROL_SIGNAL_ACUMULATOR_LOAD_FROM_DATA_BUS<='0';	CONTROL_SIGNAL_ACUMULATOR_OUTPUT_ENABLE_TO_DATA_BUS<='0';	CONTROL_SIGNAL_ACUMULATOR_LOAD_FROM_ALU<='0';	CONTROL_SIGNAL_ACUMULATOR_OUTPUT_ENABLE_TO_ALU<='0';	CONTROL_SIGNAL_B_REGISTER_LOAD<='0';	CONTROL_SIGNAL_X_REGISTER_LOAD<='0';	CONTROL_SIGNAL_X_REGISTER_OUTPUT_ENABLE<='0';	CONTROL_SIGNAL_Y_REGISTER_LOAD<='0';	CONTROL_SIGNAL_Y_REGISTER_OUTPUT_ENABLE<='0';	CONTROL_SIGNAL_INSTRUCTION_REGISTER_LOAD<='0';	CONTROL_SIGNAL_COUNTER_ENABLE<='0';	CONTROL_SIGNAL_LOAD_FROM_DATA_BUS_TO_COUNTER_LOW<='0';	CONTROL_SIGNAL_LOAD_FROM_DATA_BUS_TO_COUNTER_HIGH<='0';	CONTROL_SIGNAL_OUTPUT_ENABLE_FROM_COUNTER_LOW_TO_DATA_BUS<='0';	CONTROL_SIGNAL_OUTPUT_ENABLE_FROM_COUNTER_HIGH_TO_DATA_BUS<='0';	CONTROL_SIGNAL_OUTPUT_ENABLE_FROM_COUNTER_TO_ADDRESS_BUS<='0';	CONTROL_SIGNAL_STEP_COUNTER_RESET<='1';	CONTROL_SIGNAL_STEP_COUNTER_ENABLE<='0';	CONTROL_SIGNAL_STACK_POINTER_INCREMENT<='0';	CONTROL_SIGNAL_STACK_POINTER_DECREMENT<='0';	CONTROL_SIGNAL_STACK_POINTER_LOAD_FROM_DATA_BUS<='0';	CONTROL_SIGNAL_STACK_POINTER_OUTPUT_TO_DATA_BUS<='0';	CONTROL_SIGNAL_STACK_POINTER_OUTPUT_TO_ADDRESS_BUS<='0';	CONTROL_SIGNAL_PROCESSOR_STATUS_REGISTER_LOAD_FROM_ALU<='0';	CONTROL_SIGNAL_PROCESSOR_STATUS_REGISTER_LOAD_FROM_DATA_BUS<='0';	CONTROL_SIGNAL_PROCESSOR_STATUS_REGISTER_OUTPUT_ENABLE_TO_DATA_BUS<='0';	CONTROL_SIGNAL_PROCESSOR_STATUS_REGISTER_SET_CARRY_FLAG<='0';	CONTROL_SIGNAL_PROCESSOR_STATUS_REGISTER_SET_OVERFLOW_FLAG<='0';	CONTROL_SIGNAL_PROCESSOR_STATUS_REGISTER_SET_ZERO_FLAG<='0';	CONTROL_SIGNAL_PROCESSOR_STATUS_REGISTER_SET_NEGATIVE_FLAG<='0';	CONTROL_SIGNAL_PROCESSOR_STATUS_REGISTER_SET_IRQ_DISABLE_FLAG<='0';	CONTROL_SIGNAL_PROCESSOR_STATUS_REGISTER_CLEAR_CARRY_FLAG<='0';	CONTROL_SIGNAL_PROCESSOR_STATUS_REGISTER_CLEAR_OVERFLOW_FLAG<='0';	CONTROL_SIGNAL_PROCESSOR_STATUS_REGISTER_CLEAR_ZERO_FLAG<='0';	CONTROL_SIGNAL_PROCESSOR_STATUS_REGISTER_CLEAR_NEGATIVE_FLAG<='0';	CONTROL_SIGNAL_PROCESSOR_STATUS_REGISTER_CLEAR_IRQ_DISABLE_FLAG<='0';	CONTROL_SIGNAL_LOAD_FROM_DATA_BUS_TO_MEMORY_ADDRESS_REGISTER_LOW<='0';	CONTROL_SIGNAL_LOAD_FROM_DATA_BUS_TO_MEMORY_ADDRESS_REGISTER_HIGH<='0';	CONTROL_SIGNAL_OUTPUT_ENABLE_FROM_MEMORY_ADDRESS_REGISTER_LOW_TO_DATA_BUS<='0';	CONTROL_SIGNAL_OUTPUT_ENABLE_FROM_MEMORY_ADDRESS_REGISTER_HIGH_TO_DATA_BUS<='0';	CONTROL_SIGNAL_OUTPUT_ENABLE_FROM_MEMORY_ADDRESS_REGISTER_TO_ADDRESS_BUS<='0';
AND	Direct	11	00001011	3	00011	X	X	X	X	X	1	1	0	0	0000	0	0	0	0	0	0	0	0	1	0	1	0	0	0	0	0	0	0	0	elsif (INTERCONECT_INSTRUCTION_REGISTER_OUT_TO_INSTRUCTION_DECODER_IN = “00001011“ and INTERCONECT_STEP_COUNTER_OUT_TO_INSTRUCTION_DECODER_IN = “00011“) then	CONTROL_SIGNAL_READ_OR_WRITE<='1';	CONTROL_SIGNAL_ACCESSING_MEMORY<='1';	CONTROL_SIGNAL_ALU_OUT_ENABLE_TO_DATA_BUS<='0';	CONTROL_SIGNAL_ALU_OUT_ENABLE_TO_ACUMULATOR<='0';	CONTROL_SIGNAL_ALU_OPERATION<=“0000“;	CONTROL_SIGNAL_ACUMULATOR_LOAD_FROM_DATA_BUS<='0';	CONTROL_SIGNAL_ACUMULATOR_OUTPUT_ENABLE_TO_DATA_BUS<='0';	CONTROL_SIGNAL_ACUMULATOR_LOAD_FROM_ALU<='0';	CONTROL_SIGNAL_ACUMULATOR_OUTPUT_ENABLE_TO_ALU<='0';	CONTROL_SIGNAL_B_REGISTER_LOAD<='0';	CONTROL_SIGNAL_X_REGISTER_LOAD<='0';	CONTROL_SIGNAL_X_REGISTER_OUTPUT_ENABLE<='0';	CONTROL_SIGNAL_Y_REGISTER_LOAD<='0';	CONTROL_SIGNAL_Y_REGISTER_OUTPUT_ENABLE<='0';	CONTROL_SIGNAL_INSTRUCTION_REGISTER_LOAD<='0';	CONTROL_SIGNAL_COUNTER_ENABLE<='0';	CONTROL_SIGNAL_LOAD_FROM_DATA_BUS_TO_COUNTER_LOW<='0';	CONTROL_SIGNAL_LOAD_FROM_DATA_BUS_TO_COUNTER_HIGH<='0';	CONTROL_SIGNAL_OUTPUT_ENABLE_FROM_COUNTER_LOW_TO_DATA_BUS<='0';	CONTROL_SIGNAL_OUTPUT_ENABLE_FROM_COUNTER_HIGH_TO_DATA_BUS<='0';	CONTROL_SIGNAL_OUTPUT_ENABLE_FROM_COUNTER_TO_ADDRESS_BUS<='1';	CONTROL_SIGNAL_STEP_COUNTER_RESET<='0';	CONTROL_SIGNAL_STEP_COUNTER_ENABLE<='1';	CONTROL_SIGNAL_STACK_POINTER_INCREMENT<='0';	CONTROL_SIGNAL_STACK_POINTER_DECREMENT<='0';	CONTROL_SIGNAL_STACK_POINTER_LOAD_FROM_DATA_BUS<='0';	CONTROL_SIGNAL_STACK_POINTER_OUTPUT_TO_DATA_BUS<='0';	CONTROL_SIGNAL_STACK_POINTER_OUTPUT_TO_ADDRESS_BUS<='0';	CONTROL_SIGNAL_PROCESSOR_STATUS_REGISTER_LOAD_FROM_ALU<='0';	CONTROL_SIGNAL_PROCESSOR_STATUS_REGISTER_LOAD_FROM_DATA_BUS<='0';	CONTROL_SIGNAL_PROCESSOR_STATUS_REGISTER_OUTPUT_ENABLE_TO_DATA_BUS<='0';	CONTROL_SIGNAL_PROCESSOR_STATUS_REGISTER_SET_CARRY_FLAG<='0';	CONTROL_SIGNAL_PROCESSOR_STATUS_REGISTER_SET_OVERFLOW_FLAG<='0';	CONTROL_SIGNAL_PROCESSOR_STATUS_REGISTER_SET_ZERO_FLAG<='0';	CONTROL_SIGNAL_PROCESSOR_STATUS_REGISTER_SET_NEGATIVE_FLAG<='0';	CONTROL_SIGNAL_PROCESSOR_STATUS_REGISTER_SET_IRQ_DISABLE_FLAG<='0';	CONTROL_SIGNAL_PROCESSOR_STATUS_REGISTER_CLEAR_CARRY_FLAG<='0';	CONTROL_SIGNAL_PROCESSOR_STATUS_REGISTER_CLEAR_OVERFLOW_FLAG<='0';	CONTROL_SIGNAL_PROCESSOR_STATUS_REGISTER_CLEAR_ZERO_FLAG<='0';	CONTROL_SIGNAL_PROCESSOR_STATUS_REGISTER_CLEAR_NEGATIVE_FLAG<='0';	CONTROL_SIGNAL_PROCESSOR_STATUS_REGISTER_CLEAR_IRQ_DISABLE_FLAG<='0';	CONTROL_SIGNAL_LOAD_FROM_DATA_BUS_TO_MEMORY_ADDRESS_REGISTER_LOW<='0';	CONTROL_SIGNAL_LOAD_FROM_DATA_BUS_TO_MEMORY_ADDRESS_REGISTER_HIGH<='0';	CONTROL_SIGNAL_OUTPUT_ENABLE_FROM_MEMORY_ADDRESS_REGISTER_LOW_TO_DATA_BUS<='0';	CONTROL_SIGNAL_OUTPUT_ENABLE_FROM_MEMORY_ADDRESS_REGISTER_HIGH_TO_DATA_BUS<='0';	CONTROL_SIGNAL_OUTPUT_ENABLE_FROM_MEMORY_ADDRESS_REGISTER_TO_ADDRESS_BUS<='0';
		11	00001011	4	00100	X	X	X	X	X	1	1	0	0	0000	0	0	0	1	1	0	0	0	0	0	0	0	0	1	0	1	0	0	0	0	0	0	0	0	elsif (INTERCONECT_INSTRUCTION_REGISTER_OUT_TO_INSTRUCTION_DECODER_IN = “00001011“ and INTERCONECT_STEP_COUNTER_OUT_TO_INSTRUCTION_DECODER_IN = “00100“) then	CONTROL_SIGNAL_READ_OR_WRITE<='1';	CONTROL_SIGNAL_ACCESSING_MEMORY<='1';	CONTROL_SIGNAL_ALU_OUT_ENABLE_TO_DATA_BUS<='0';	CONTROL_SIGNAL_ALU_OUT_ENABLE_TO_ACUMULATOR<='0';	CONTROL_SIGNAL_ALU_OPERATION<=“0000“;	CONTROL_SIGNAL_ACUMULATOR_LOAD_FROM_DATA_BUS<='0';	CONTROL_SIGNAL_ACUMULATOR_OUTPUT_ENABLE_TO_DATA_BUS<='0';	CONTROL_SIGNAL_ACUMULATOR_LOAD_FROM_ALU<='0';	CONTROL_SIGNAL_ACUMULATOR_OUTPUT_ENABLE_TO_ALU<='1';	CONTROL_SIGNAL_B_REGISTER_LOAD<='1';	CONTROL_SIGNAL_X_REGISTER_LOAD<='0';	CONTROL_SIGNAL_X_REGISTER_OUTPUT_ENABLE<='0';	CONTROL_SIGNAL_Y_REGISTER_LOAD<='0';	CONTROL_SIGNAL_Y_REGISTER_OUTPUT_ENABLE<='0';	CONTROL_SIGNAL_INSTRUCTION_REGISTER_LOAD<='0';	CONTROL_SIGNAL_COUNTER_ENABLE<='0';	CONTROL_SIGNAL_LOAD_FROM_DATA_BUS_TO_COUNTER_LOW<='0';	CONTROL_SIGNAL_LOAD_FROM_DATA_BUS_TO_COUNTER_HIGH<='0';	CONTROL_SIGNAL_OUTPUT_ENABLE_FROM_COUNTER_LOW_TO_DATA_BUS<='0';	CONTROL_SIGNAL_OUTPUT_ENABLE_FROM_COUNTER_HIGH_TO_DATA_BUS<='0';	CONTROL_SIGNAL_OUTPUT_ENABLE_FROM_COUNTER_TO_ADDRESS_BUS<='1';	CONTROL_SIGNAL_STEP_COUNTER_RESET<='0';	CONTROL_SIGNAL_STEP_COUNTER_ENABLE<='1';	CONTROL_SIGNAL_STACK_POINTER_INCREMENT<='0';	CONTROL_SIGNAL_STACK_POINTER_DECREMENT<='0';	CONTROL_SIGNAL_STACK_POINTER_LOAD_FROM_DATA_BUS<='0';	CONTROL_SIGNAL_STACK_POINTER_OUTPUT_TO_DATA_BUS<='0';	CONTROL_SIGNAL_STACK_POINTER_OUTPUT_TO_ADDRESS_BUS<='0';	CONTROL_SIGNAL_PROCESSOR_STATUS_REGISTER_LOAD_FROM_ALU<='0';	CONTROL_SIGNAL_PROCESSOR_STATUS_REGISTER_LOAD_FROM_DATA_BUS<='0';	CONTROL_SIGNAL_PROCESSOR_STATUS_REGISTER_OUTPUT_ENABLE_TO_DATA_BUS<='0';	CONTROL_SIGNAL_PROCESSOR_STATUS_REGISTER_SET_CARRY_FLAG<='0';	CONTROL_SIGNAL_PROCESSOR_STATUS_REGISTER_SET_OVERFLOW_FLAG<='0';	CONTROL_SIGNAL_PROCESSOR_STATUS_REGISTER_SET_ZERO_FLAG<='0';	CONTROL_SIGNAL_PROCESSOR_STATUS_REGISTER_SET_NEGATIVE_FLAG<='0';	CONTROL_SIGNAL_PROCESSOR_STATUS_REGISTER_SET_IRQ_DISABLE_FLAG<='0';	CONTROL_SIGNAL_PROCESSOR_STATUS_REGISTER_CLEAR_CARRY_FLAG<='0';	CONTROL_SIGNAL_PROCESSOR_STATUS_REGISTER_CLEAR_OVERFLOW_FLAG<='0';	CONTROL_SIGNAL_PROCESSOR_STATUS_REGISTER_CLEAR_ZERO_FLAG<='0';	CONTROL_SIGNAL_PROCESSOR_STATUS_REGISTER_CLEAR_NEGATIVE_FLAG<='0';	CONTROL_SIGNAL_PROCESSOR_STATUS_REGISTER_CLEAR_IRQ_DISABLE_FLAG<='0';	CONTROL_SIGNAL_LOAD_FROM_DATA_BUS_TO_MEMORY_ADDRESS_REGISTER_LOW<='0';	CONTROL_SIGNAL_LOAD_FROM_DATA_BUS_TO_MEMORY_ADDRESS_REGISTER_HIGH<='0';	CONTROL_SIGNAL_OUTPUT_ENABLE_FROM_MEMORY_ADDRESS_REGISTER_LOW_TO_DATA_BUS<='0';	CONTROL_SIGNAL_OUTPUT_ENABLE_FROM_MEMORY_ADDRESS_REGISTER_HIGH_TO_DATA_BUS<='0';	CONTROL_SIGNAL_OUTPUT_ENABLE_FROM_MEMORY_ADDRESS_REGISTER_TO_ADDRESS_BUS<='0';
		11	00001011	5	00101	X	X	X	X	X	1	0	0	0	0101	0	0	0	1	0	0	0	0	0	0	0	0	1	0	0	0	0	0	0	0	0	elsif (INTERCONECT_INSTRUCTION_REGISTER_OUT_TO_INSTRUCTION_DECODER_IN = “00001011“ and INTERCONECT_STEP_COUNTER_OUT_TO_INSTRUCTION_DECODER_IN = “00101“) then	CONTROL_SIGNAL_READ_OR_WRITE<='1';	CONTROL_SIGNAL_ACCESSING_MEMORY<='0';	CONTROL_SIGNAL_ALU_OUT_ENABLE_TO_DATA_BUS<='0';	CONTROL_SIGNAL_ALU_OUT_ENABLE_TO_ACUMULATOR<='0';	CONTROL_SIGNAL_ALU_OPERATION<=“0101“;	CONTROL_SIGNAL_ACUMULATOR_LOAD_FROM_DATA_BUS<='0';	CONTROL_SIGNAL_ACUMULATOR_OUTPUT_ENABLE_TO_DATA_BUS<='0';	CONTROL_SIGNAL_ACUMULATOR_LOAD_FROM_ALU<='0';	CONTROL_SIGNAL_ACUMULATOR_OUTPUT_ENABLE_TO_ALU<='1';	CONTROL_SIGNAL_B_REGISTER_LOAD<='0';	CONTROL_SIGNAL_X_REGISTER_LOAD<='0';	CONTROL_SIGNAL_X_REGISTER_OUTPUT_ENABLE<='0';	CONTROL_SIGNAL_Y_REGISTER_LOAD<='0';	CONTROL_SIGNAL_Y_REGISTER_OUTPUT_ENABLE<='0';	CONTROL_SIGNAL_INSTRUCTION_REGISTER_LOAD<='0';	CONTROL_SIGNAL_COUNTER_ENABLE<='0';	CONTROL_SIGNAL_LOAD_FROM_DATA_BUS_TO_COUNTER_LOW<='0';	CONTROL_SIGNAL_LOAD_FROM_DATA_BUS_TO_COUNTER_HIGH<='0';	CONTROL_SIGNAL_OUTPUT_ENABLE_FROM_COUNTER_LOW_TO_DATA_BUS<='0';	CONTROL_SIGNAL_OUTPUT_ENABLE_FROM_COUNTER_HIGH_TO_DATA_BUS<='0';	CONTROL_SIGNAL_OUTPUT_ENABLE_FROM_COUNTER_TO_ADDRESS_BUS<='0';	CONTROL_SIGNAL_STEP_COUNTER_RESET<='0';	CONTROL_SIGNAL_STEP_COUNTER_ENABLE<='1';	CONTROL_SIGNAL_STACK_POINTER_INCREMENT<='0';	CONTROL_SIGNAL_STACK_POINTER_DECREMENT<='0';	CONTROL_SIGNAL_STACK_POINTER_LOAD_FROM_DATA_BUS<='0';	CONTROL_SIGNAL_STACK_POINTER_OUTPUT_TO_DATA_BUS<='0';	CONTROL_SIGNAL_STACK_POINTER_OUTPUT_TO_ADDRESS_BUS<='0';	CONTROL_SIGNAL_PROCESSOR_STATUS_REGISTER_LOAD_FROM_ALU<='0';	CONTROL_SIGNAL_PROCESSOR_STATUS_REGISTER_LOAD_FROM_DATA_BUS<='0';	CONTROL_SIGNAL_PROCESSOR_STATUS_REGISTER_OUTPUT_ENABLE_TO_DATA_BUS<='0';	CONTROL_SIGNAL_PROCESSOR_STATUS_REGISTER_SET_CARRY_FLAG<='0';	CONTROL_SIGNAL_PROCESSOR_STATUS_REGISTER_SET_OVERFLOW_FLAG<='0';	CONTROL_SIGNAL_PROCESSOR_STATUS_REGISTER_SET_ZERO_FLAG<='0';	CONTROL_SIGNAL_PROCESSOR_STATUS_REGISTER_SET_NEGATIVE_FLAG<='0';	CONTROL_SIGNAL_PROCESSOR_STATUS_REGISTER_SET_IRQ_DISABLE_FLAG<='0';	CONTROL_SIGNAL_PROCESSOR_STATUS_REGISTER_CLEAR_CARRY_FLAG<='0';	CONTROL_SIGNAL_PROCESSOR_STATUS_REGISTER_CLEAR_OVERFLOW_FLAG<='0';	CONTROL_SIGNAL_PROCESSOR_STATUS_REGISTER_CLEAR_ZERO_FLAG<='0';	CONTROL_SIGNAL_PROCESSOR_STATUS_REGISTER_CLEAR_NEGATIVE_FLAG<='0';	CONTROL_SIGNAL_PROCESSOR_STATUS_REGISTER_CLEAR_IRQ_DISABLE_FLAG<='0';	CONTROL_SIGNAL_LOAD_FROM_DATA_BUS_TO_MEMORY_ADDRESS_REGISTER_LOW<='0';	CONTROL_SIGNAL_LOAD_FROM_DATA_BUS_TO_MEMORY_ADDRESS_REGISTER_HIGH<='0';	CONTROL_SIGNAL_OUTPUT_ENABLE_FROM_MEMORY_ADDRESS_REGISTER_LOW_TO_DATA_BUS<='0';	CONTROL_SIGNAL_OUTPUT_ENABLE_FROM_MEMORY_ADDRESS_REGISTER_HIGH_TO_DATA_BUS<='0';	CONTROL_SIGNAL_OUTPUT_ENABLE_FROM_MEMORY_ADDRESS_REGISTER_TO_ADDRESS_BUS<='0';
		11	00001011	6	00110	X	X	X	X	X	1	0	0	1	0101	0	0	1	0	0	0	0	0	0	0	0	1	0	0	0	0	0	0	0	0	elsif (INTERCONECT_INSTRUCTION_REGISTER_OUT_TO_INSTRUCTION_DECODER_IN = “00001011“ and INTERCONECT_STEP_COUNTER_OUT_TO_INSTRUCTION_DECODER_IN = “00110“) then	CONTROL_SIGNAL_READ_OR_WRITE<='1';	CONTROL_SIGNAL_ACCESSING_MEMORY<='0';	CONTROL_SIGNAL_ALU_OUT_ENABLE_TO_DATA_BUS<='0';	CONTROL_SIGNAL_ALU_OUT_ENABLE_TO_ACUMULATOR<='1';	CONTROL_SIGNAL_ALU_OPERATION<=“0101“;	CONTROL_SIGNAL_ACUMULATOR_LOAD_FROM_DATA_BUS<='0';	CONTROL_SIGNAL_ACUMULATOR_OUTPUT_ENABLE_TO_DATA_BUS<='0';	CONTROL_SIGNAL_ACUMULATOR_LOAD_FROM_ALU<='1';	CONTROL_SIGNAL_ACUMULATOR_OUTPUT_ENABLE_TO_ALU<='0';	CONTROL_SIGNAL_B_REGISTER_LOAD<='0';	CONTROL_SIGNAL_X_REGISTER_LOAD<='0';	CONTROL_SIGNAL_X_REGISTER_OUTPUT_ENABLE<='0';	CONTROL_SIGNAL_Y_REGISTER_LOAD<='0';	CONTROL_SIGNAL_Y_REGISTER_OUTPUT_ENABLE<='0';	CONTROL_SIGNAL_INSTRUCTION_REGISTER_LOAD<='0';	CONTROL_SIGNAL_COUNTER_ENABLE<='0';	CONTROL_SIGNAL_LOAD_FROM_DATA_BUS_TO_COUNTER_LOW<='0';	CONTROL_SIGNAL_LOAD_FROM_DATA_BUS_TO_COUNTER_HIGH<='0';	CONTROL_SIGNAL_OUTPUT_ENABLE_FROM_COUNTER_LOW_TO_DATA_BUS<='0';	CONTROL_SIGNAL_OUTPUT_ENABLE_FROM_COUNTER_HIGH_TO_DATA_BUS<='0';	CONTROL_SIGNAL_OUTPUT_ENABLE_FROM_COUNTER_TO_ADDRESS_BUS<='0';	CONTROL_SIGNAL_STEP_COUNTER_RESET<='0';	CONTROL_SIGNAL_STEP_COUNTER_ENABLE<='1';	CONTROL_SIGNAL_STACK_POINTER_INCREMENT<='0';	CONTROL_SIGNAL_STACK_POINTER_DECREMENT<='0';	CONTROL_SIGNAL_STACK_POINTER_LOAD_FROM_DATA_BUS<='0';	CONTROL_SIGNAL_STACK_POINTER_OUTPUT_TO_DATA_BUS<='0';	CONTROL_SIGNAL_STACK_POINTER_OUTPUT_TO_ADDRESS_BUS<='0';	CONTROL_SIGNAL_PROCESSOR_STATUS_REGISTER_LOAD_FROM_ALU<='0';	CONTROL_SIGNAL_PROCESSOR_STATUS_REGISTER_LOAD_FROM_DATA_BUS<='0';	CONTROL_SIGNAL_PROCESSOR_STATUS_REGISTER_OUTPUT_ENABLE_TO_DATA_BUS<='0';	CONTROL_SIGNAL_PROCESSOR_STATUS_REGISTER_SET_CARRY_FLAG<='0';	CONTROL_SIGNAL_PROCESSOR_STATUS_REGISTER_SET_OVERFLOW_FLAG<='0';	CONTROL_SIGNAL_PROCESSOR_STATUS_REGISTER_SET_ZERO_FLAG<='0';	CONTROL_SIGNAL_PROCESSOR_STATUS_REGISTER_SET_NEGATIVE_FLAG<='0';	CONTROL_SIGNAL_PROCESSOR_STATUS_REGISTER_SET_IRQ_DISABLE_FLAG<='0';	CONTROL_SIGNAL_PROCESSOR_STATUS_REGISTER_CLEAR_CARRY_FLAG<='0';	CONTROL_SIGNAL_PROCESSOR_STATUS_REGISTER_CLEAR_OVERFLOW_FLAG<='0';	CONTROL_SIGNAL_PROCESSOR_STATUS_REGISTER_CLEAR_ZERO_FLAG<='0';	CONTROL_SIGNAL_PROCESSOR_STATUS_REGISTER_CLEAR_NEGATIVE_FLAG<='0';	CONTROL_SIGNAL_PROCESSOR_STATUS_REGISTER_CLEAR_IRQ_DISABLE_FLAG<='0';	CONTROL_SIGNAL_LOAD_FROM_DATA_BUS_TO_MEMORY_ADDRESS_REGISTER_LOW<='0';	CONTROL_SIGNAL_LOAD_FROM_DATA_BUS_TO_MEMORY_ADDRESS_REGISTER_HIGH<='0';	CONTROL_SIGNAL_OUTPUT_ENABLE_FROM_MEMORY_ADDRESS_REGISTER_LOW_TO_DATA_BUS<='0';	CONTROL_SIGNAL_OUTPUT_ENABLE_FROM_MEMORY_ADDRESS_REGISTER_HIGH_TO_DATA_BUS<='0';	CONTROL_SIGNAL_OUTPUT_ENABLE_FROM_MEMORY_ADDRESS_REGISTER_TO_ADDRESS_BUS<='0';
		11	00001011	7	00111	X	X	X	X	X	1	0	0	0	0101	0	0	0	0	0	0	0	0	1	0	0	0	0	0	0	1	0	0	0	0	0	1	0	0	0	0	0	0	0	0	elsif (INTERCONECT_INSTRUCTION_REGISTER_OUT_TO_INSTRUCTION_DECODER_IN = “00001011“ and INTERCONECT_STEP_COUNTER_OUT_TO_INSTRUCTION_DECODER_IN = “00111“) then	CONTROL_SIGNAL_READ_OR_WRITE<='1';	CONTROL_SIGNAL_ACCESSING_MEMORY<='0';	CONTROL_SIGNAL_ALU_OUT_ENABLE_TO_DATA_BUS<='0';	CONTROL_SIGNAL_ALU_OUT_ENABLE_TO_ACUMULATOR<='0';	CONTROL_SIGNAL_ALU_OPERATION<=“0101“;	CONTROL_SIGNAL_ACUMULATOR_LOAD_FROM_DATA_BUS<='0';	CONTROL_SIGNAL_ACUMULATOR_OUTPUT_ENABLE_TO_DATA_BUS<='0';	CONTROL_SIGNAL_ACUMULATOR_LOAD_FROM_ALU<='0';	CONTROL_SIGNAL_ACUMULATOR_OUTPUT_ENABLE_TO_ALU<='0';	CONTROL_SIGNAL_B_REGISTER_LOAD<='0';	CONTROL_SIGNAL_X_REGISTER_LOAD<='0';	CONTROL_SIGNAL_X_REGISTER_OUTPUT_ENABLE<='0';	CONTROL_SIGNAL_Y_REGISTER_LOAD<='0';	CONTROL_SIGNAL_Y_REGISTER_OUTPUT_ENABLE<='0';	CONTROL_SIGNAL_INSTRUCTION_REGISTER_LOAD<='0';	CONTROL_SIGNAL_COUNTER_ENABLE<='1';	CONTROL_SIGNAL_LOAD_FROM_DATA_BUS_TO_COUNTER_LOW<='0';	CONTROL_SIGNAL_LOAD_FROM_DATA_BUS_TO_COUNTER_HIGH<='0';	CONTROL_SIGNAL_OUTPUT_ENABLE_FROM_COUNTER_LOW_TO_DATA_BUS<='0';	CONTROL_SIGNAL_OUTPUT_ENABLE_FROM_COUNTER_HIGH_TO_DATA_BUS<='0';	CONTROL_SIGNAL_OUTPUT_ENABLE_FROM_COUNTER_TO_ADDRESS_BUS<='0';	CONTROL_SIGNAL_STEP_COUNTER_RESET<='0';	CONTROL_SIGNAL_STEP_COUNTER_ENABLE<='1';	CONTROL_SIGNAL_STACK_POINTER_INCREMENT<='0';	CONTROL_SIGNAL_STACK_POINTER_DECREMENT<='0';	CONTROL_SIGNAL_STACK_POINTER_LOAD_FROM_DATA_BUS<='0';	CONTROL_SIGNAL_STACK_POINTER_OUTPUT_TO_DATA_BUS<='0';	CONTROL_SIGNAL_STACK_POINTER_OUTPUT_TO_ADDRESS_BUS<='0';	CONTROL_SIGNAL_PROCESSOR_STATUS_REGISTER_LOAD_FROM_ALU<='1';	CONTROL_SIGNAL_PROCESSOR_STATUS_REGISTER_LOAD_FROM_DATA_BUS<='0';	CONTROL_SIGNAL_PROCESSOR_STATUS_REGISTER_OUTPUT_ENABLE_TO_DATA_BUS<='0';	CONTROL_SIGNAL_PROCESSOR_STATUS_REGISTER_SET_CARRY_FLAG<='0';	CONTROL_SIGNAL_PROCESSOR_STATUS_REGISTER_SET_OVERFLOW_FLAG<='0';	CONTROL_SIGNAL_PROCESSOR_STATUS_REGISTER_SET_ZERO_FLAG<='0';	CONTROL_SIGNAL_PROCESSOR_STATUS_REGISTER_SET_NEGATIVE_FLAG<='0';	CONTROL_SIGNAL_PROCESSOR_STATUS_REGISTER_SET_IRQ_DISABLE_FLAG<='0';	CONTROL_SIGNAL_PROCESSOR_STATUS_REGISTER_CLEAR_CARRY_FLAG<='0';	CONTROL_SIGNAL_PROCESSOR_STATUS_REGISTER_CLEAR_OVERFLOW_FLAG<='0';	CONTROL_SIGNAL_PROCESSOR_STATUS_REGISTER_CLEAR_ZERO_FLAG<='0';	CONTROL_SIGNAL_PROCESSOR_STATUS_REGISTER_CLEAR_NEGATIVE_FLAG<='0';	CONTROL_SIGNAL_PROCESSOR_STATUS_REGISTER_CLEAR_IRQ_DISABLE_FLAG<='0';	CONTROL_SIGNAL_LOAD_FROM_DATA_BUS_TO_MEMORY_ADDRESS_REGISTER_LOW<='0';	CONTROL_SIGNAL_LOAD_FROM_DATA_BUS_TO_MEMORY_ADDRESS_REGISTER_HIGH<='0';	CONTROL_SIGNAL_OUTPUT_ENABLE_FROM_MEMORY_ADDRESS_REGISTER_LOW_TO_DATA_BUS<='0';	CONTROL_SIGNAL_OUTPUT_ENABLE_FROM_MEMORY_ADDRESS_REGISTER_HIGH_TO_DATA_BUS<='0';	CONTROL_SIGNAL_OUTPUT_ENABLE_FROM_MEMORY_ADDRESS_REGISTER_TO_ADDRESS_BUS<='0';
		11	00001011	8	01000	X	X	X	X	X	1	0	0	0	0000	0	0	0	0	0	0	0	0	1	0	0	0	0	0	0	0	0	elsif (INTERCONECT_INSTRUCTION_REGISTER_OUT_TO_INSTRUCTION_DECODER_IN = “00001011“ and INTERCONECT_STEP_COUNTER_OUT_TO_INSTRUCTION_DECODER_IN = “01000“) then	CONTROL_SIGNAL_READ_OR_WRITE<='1';	CONTROL_SIGNAL_ACCESSING_MEMORY<='0';	CONTROL_SIGNAL_ALU_OUT_ENABLE_TO_DATA_BUS<='0';	CONTROL_SIGNAL_ALU_OUT_ENABLE_TO_ACUMULATOR<='0';	CONTROL_SIGNAL_ALU_OPERATION<=“0000“;	CONTROL_SIGNAL_ACUMULATOR_LOAD_FROM_DATA_BUS<='0';	CONTROL_SIGNAL_ACUMULATOR_OUTPUT_ENABLE_TO_DATA_BUS<='0';	CONTROL_SIGNAL_ACUMULATOR_LOAD_FROM_ALU<='0';	CONTROL_SIGNAL_ACUMULATOR_OUTPUT_ENABLE_TO_ALU<='0';	CONTROL_SIGNAL_B_REGISTER_LOAD<='0';	CONTROL_SIGNAL_X_REGISTER_LOAD<='0';	CONTROL_SIGNAL_X_REGISTER_OUTPUT_ENABLE<='0';	CONTROL_SIGNAL_Y_REGISTER_LOAD<='0';	CONTROL_SIGNAL_Y_REGISTER_OUTPUT_ENABLE<='0';	CONTROL_SIGNAL_INSTRUCTION_REGISTER_LOAD<='0';	CONTROL_SIGNAL_COUNTER_ENABLE<='0';	CONTROL_SIGNAL_LOAD_FROM_DATA_BUS_TO_COUNTER_LOW<='0';	CONTROL_SIGNAL_LOAD_FROM_DATA_BUS_TO_COUNTER_HIGH<='0';	CONTROL_SIGNAL_OUTPUT_ENABLE_FROM_COUNTER_LOW_TO_DATA_BUS<='0';	CONTROL_SIGNAL_OUTPUT_ENABLE_FROM_COUNTER_HIGH_TO_DATA_BUS<='0';	CONTROL_SIGNAL_OUTPUT_ENABLE_FROM_COUNTER_TO_ADDRESS_BUS<='0';	CONTROL_SIGNAL_STEP_COUNTER_RESET<='1';	CONTROL_SIGNAL_STEP_COUNTER_ENABLE<='0';	CONTROL_SIGNAL_STACK_POINTER_INCREMENT<='0';	CONTROL_SIGNAL_STACK_POINTER_DECREMENT<='0';	CONTROL_SIGNAL_STACK_POINTER_LOAD_FROM_DATA_BUS<='0';	CONTROL_SIGNAL_STACK_POINTER_OUTPUT_TO_DATA_BUS<='0';	CONTROL_SIGNAL_STACK_POINTER_OUTPUT_TO_ADDRESS_BUS<='0';	CONTROL_SIGNAL_PROCESSOR_STATUS_REGISTER_LOAD_FROM_ALU<='0';	CONTROL_SIGNAL_PROCESSOR_STATUS_REGISTER_LOAD_FROM_DATA_BUS<='0';	CONTROL_SIGNAL_PROCESSOR_STATUS_REGISTER_OUTPUT_ENABLE_TO_DATA_BUS<='0';	CONTROL_SIGNAL_PROCESSOR_STATUS_REGISTER_SET_CARRY_FLAG<='0';	CONTROL_SIGNAL_PROCESSOR_STATUS_REGISTER_SET_OVERFLOW_FLAG<='0';	CONTROL_SIGNAL_PROCESSOR_STATUS_REGISTER_SET_ZERO_FLAG<='0';	CONTROL_SIGNAL_PROCESSOR_STATUS_REGISTER_SET_NEGATIVE_FLAG<='0';	CONTROL_SIGNAL_PROCESSOR_STATUS_REGISTER_SET_IRQ_DISABLE_FLAG<='0';	CONTROL_SIGNAL_PROCESSOR_STATUS_REGISTER_CLEAR_CARRY_FLAG<='0';	CONTROL_SIGNAL_PROCESSOR_STATUS_REGISTER_CLEAR_OVERFLOW_FLAG<='0';	CONTROL_SIGNAL_PROCESSOR_STATUS_REGISTER_CLEAR_ZERO_FLAG<='0';	CONTROL_SIGNAL_PROCESSOR_STATUS_REGISTER_CLEAR_NEGATIVE_FLAG<='0';	CONTROL_SIGNAL_PROCESSOR_STATUS_REGISTER_CLEAR_IRQ_DISABLE_FLAG<='0';	CONTROL_SIGNAL_LOAD_FROM_DATA_BUS_TO_MEMORY_ADDRESS_REGISTER_LOW<='0';	CONTROL_SIGNAL_LOAD_FROM_DATA_BUS_TO_MEMORY_ADDRESS_REGISTER_HIGH<='0';	CONTROL_SIGNAL_OUTPUT_ENABLE_FROM_MEMORY_ADDRESS_REGISTER_LOW_TO_DATA_BUS<='0';	CONTROL_SIGNAL_OUTPUT_ENABLE_FROM_MEMORY_ADDRESS_REGISTER_HIGH_TO_DATA_BUS<='0';	CONTROL_SIGNAL_OUTPUT_ENABLE_FROM_MEMORY_ADDRESS_REGISTER_TO_ADDRESS_BUS<='0';
	Zero – Page	12	00001100	3	00011	X	X	X	X	X	1	1	0	0	0000	0	0	0	0	0	0	0	0	1	0	1	0	0	0	0	0	0	0	0	elsif (INTERCONECT_INSTRUCTION_REGISTER_OUT_TO_INSTRUCTION_DECODER_IN = “00001100“ and INTERCONECT_STEP_COUNTER_OUT_TO_INSTRUCTION_DECODER_IN = “00011“) then	CONTROL_SIGNAL_READ_OR_WRITE<='1';	CONTROL_SIGNAL_ACCESSING_MEMORY<='1';	CONTROL_SIGNAL_ALU_OUT_ENABLE_TO_DATA_BUS<='0';	CONTROL_SIGNAL_ALU_OUT_ENABLE_TO_ACUMULATOR<='0';	CONTROL_SIGNAL_ALU_OPERATION<=“0000“;	CONTROL_SIGNAL_ACUMULATOR_LOAD_FROM_DATA_BUS<='0';	CONTROL_SIGNAL_ACUMULATOR_OUTPUT_ENABLE_TO_DATA_BUS<='0';	CONTROL_SIGNAL_ACUMULATOR_LOAD_FROM_ALU<='0';	CONTROL_SIGNAL_ACUMULATOR_OUTPUT_ENABLE_TO_ALU<='0';	CONTROL_SIGNAL_B_REGISTER_LOAD<='0';	CONTROL_SIGNAL_X_REGISTER_LOAD<='0';	CONTROL_SIGNAL_X_REGISTER_OUTPUT_ENABLE<='0';	CONTROL_SIGNAL_Y_REGISTER_LOAD<='0';	CONTROL_SIGNAL_Y_REGISTER_OUTPUT_ENABLE<='0';	CONTROL_SIGNAL_INSTRUCTION_REGISTER_LOAD<='0';	CONTROL_SIGNAL_COUNTER_ENABLE<='0';	CONTROL_SIGNAL_LOAD_FROM_DATA_BUS_TO_COUNTER_LOW<='0';	CONTROL_SIGNAL_LOAD_FROM_DATA_BUS_TO_COUNTER_HIGH<='0';	CONTROL_SIGNAL_OUTPUT_ENABLE_FROM_COUNTER_LOW_TO_DATA_BUS<='0';	CONTROL_SIGNAL_OUTPUT_ENABLE_FROM_COUNTER_HIGH_TO_DATA_BUS<='0';	CONTROL_SIGNAL_OUTPUT_ENABLE_FROM_COUNTER_TO_ADDRESS_BUS<='1';	CONTROL_SIGNAL_STEP_COUNTER_RESET<='0';	CONTROL_SIGNAL_STEP_COUNTER_ENABLE<='1';	CONTROL_SIGNAL_STACK_POINTER_INCREMENT<='0';	CONTROL_SIGNAL_STACK_POINTER_DECREMENT<='0';	CONTROL_SIGNAL_STACK_POINTER_LOAD_FROM_DATA_BUS<='0';	CONTROL_SIGNAL_STACK_POINTER_OUTPUT_TO_DATA_BUS<='0';	CONTROL_SIGNAL_STACK_POINTER_OUTPUT_TO_ADDRESS_BUS<='0';	CONTROL_SIGNAL_PROCESSOR_STATUS_REGISTER_LOAD_FROM_ALU<='0';	CONTROL_SIGNAL_PROCESSOR_STATUS_REGISTER_LOAD_FROM_DATA_BUS<='0';	CONTROL_SIGNAL_PROCESSOR_STATUS_REGISTER_OUTPUT_ENABLE_TO_DATA_BUS<='0';	CONTROL_SIGNAL_PROCESSOR_STATUS_REGISTER_SET_CARRY_FLAG<='0';	CONTROL_SIGNAL_PROCESSOR_STATUS_REGISTER_SET_OVERFLOW_FLAG<='0';	CONTROL_SIGNAL_PROCESSOR_STATUS_REGISTER_SET_ZERO_FLAG<='0';	CONTROL_SIGNAL_PROCESSOR_STATUS_REGISTER_SET_NEGATIVE_FLAG<='0';	CONTROL_SIGNAL_PROCESSOR_STATUS_REGISTER_SET_IRQ_DISABLE_FLAG<='0';	CONTROL_SIGNAL_PROCESSOR_STATUS_REGISTER_CLEAR_CARRY_FLAG<='0';	CONTROL_SIGNAL_PROCESSOR_STATUS_REGISTER_CLEAR_OVERFLOW_FLAG<='0';	CONTROL_SIGNAL_PROCESSOR_STATUS_REGISTER_CLEAR_ZERO_FLAG<='0';	CONTROL_SIGNAL_PROCESSOR_STATUS_REGISTER_CLEAR_NEGATIVE_FLAG<='0';	CONTROL_SIGNAL_PROCESSOR_STATUS_REGISTER_CLEAR_IRQ_DISABLE_FLAG<='0';	CONTROL_SIGNAL_LOAD_FROM_DATA_BUS_TO_MEMORY_ADDRESS_REGISTER_LOW<='0';	CONTROL_SIGNAL_LOAD_FROM_DATA_BUS_TO_MEMORY_ADDRESS_REGISTER_HIGH<='0';	CONTROL_SIGNAL_OUTPUT_ENABLE_FROM_MEMORY_ADDRESS_REGISTER_LOW_TO_DATA_BUS<='0';	CONTROL_SIGNAL_OUTPUT_ENABLE_FROM_MEMORY_ADDRESS_REGISTER_HIGH_TO_DATA_BUS<='0';	CONTROL_SIGNAL_OUTPUT_ENABLE_FROM_MEMORY_ADDRESS_REGISTER_TO_ADDRESS_BUS<='0';
		12	00001100	4	00100	X	X	X	X	X	1	1	0	0	0000	0	0	0	0	0	0	0	0	1	0	1	0	0	0	0	0	0	0	0	1	0	0	0	0	elsif (INTERCONECT_INSTRUCTION_REGISTER_OUT_TO_INSTRUCTION_DECODER_IN = “00001100“ and INTERCONECT_STEP_COUNTER_OUT_TO_INSTRUCTION_DECODER_IN = “00100“) then	CONTROL_SIGNAL_READ_OR_WRITE<='1';	CONTROL_SIGNAL_ACCESSING_MEMORY<='1';	CONTROL_SIGNAL_ALU_OUT_ENABLE_TO_DATA_BUS<='0';	CONTROL_SIGNAL_ALU_OUT_ENABLE_TO_ACUMULATOR<='0';	CONTROL_SIGNAL_ALU_OPERATION<=“0000“;	CONTROL_SIGNAL_ACUMULATOR_LOAD_FROM_DATA_BUS<='0';	CONTROL_SIGNAL_ACUMULATOR_OUTPUT_ENABLE_TO_DATA_BUS<='0';	CONTROL_SIGNAL_ACUMULATOR_LOAD_FROM_ALU<='0';	CONTROL_SIGNAL_ACUMULATOR_OUTPUT_ENABLE_TO_ALU<='0';	CONTROL_SIGNAL_B_REGISTER_LOAD<='0';	CONTROL_SIGNAL_X_REGISTER_LOAD<='0';	CONTROL_SIGNAL_X_REGISTER_OUTPUT_ENABLE<='0';	CONTROL_SIGNAL_Y_REGISTER_LOAD<='0';	CONTROL_SIGNAL_Y_REGISTER_OUTPUT_ENABLE<='0';	CONTROL_SIGNAL_INSTRUCTION_REGISTER_LOAD<='0';	CONTROL_SIGNAL_COUNTER_ENABLE<='0';	CONTROL_SIGNAL_LOAD_FROM_DATA_BUS_TO_COUNTER_LOW<='0';	CONTROL_SIGNAL_LOAD_FROM_DATA_BUS_TO_COUNTER_HIGH<='0';	CONTROL_SIGNAL_OUTPUT_ENABLE_FROM_COUNTER_LOW_TO_DATA_BUS<='0';	CONTROL_SIGNAL_OUTPUT_ENABLE_FROM_COUNTER_HIGH_TO_DATA_BUS<='0';	CONTROL_SIGNAL_OUTPUT_ENABLE_FROM_COUNTER_TO_ADDRESS_BUS<='1';	CONTROL_SIGNAL_STEP_COUNTER_RESET<='0';	CONTROL_SIGNAL_STEP_COUNTER_ENABLE<='1';	CONTROL_SIGNAL_STACK_POINTER_INCREMENT<='0';	CONTROL_SIGNAL_STACK_POINTER_DECREMENT<='0';	CONTROL_SIGNAL_STACK_POINTER_LOAD_FROM_DATA_BUS<='0';	CONTROL_SIGNAL_STACK_POINTER_OUTPUT_TO_DATA_BUS<='0';	CONTROL_SIGNAL_STACK_POINTER_OUTPUT_TO_ADDRESS_BUS<='0';	CONTROL_SIGNAL_PROCESSOR_STATUS_REGISTER_LOAD_FROM_ALU<='0';	CONTROL_SIGNAL_PROCESSOR_STATUS_REGISTER_LOAD_FROM_DATA_BUS<='0';	CONTROL_SIGNAL_PROCESSOR_STATUS_REGISTER_OUTPUT_ENABLE_TO_DATA_BUS<='0';	CONTROL_SIGNAL_PROCESSOR_STATUS_REGISTER_SET_CARRY_FLAG<='0';	CONTROL_SIGNAL_PROCESSOR_STATUS_REGISTER_SET_OVERFLOW_FLAG<='0';	CONTROL_SIGNAL_PROCESSOR_STATUS_REGISTER_SET_ZERO_FLAG<='0';	CONTROL_SIGNAL_PROCESSOR_STATUS_REGISTER_SET_NEGATIVE_FLAG<='0';	CONTROL_SIGNAL_PROCESSOR_STATUS_REGISTER_SET_IRQ_DISABLE_FLAG<='0';	CONTROL_SIGNAL_PROCESSOR_STATUS_REGISTER_CLEAR_CARRY_FLAG<='0';	CONTROL_SIGNAL_PROCESSOR_STATUS_REGISTER_CLEAR_OVERFLOW_FLAG<='0';	CONTROL_SIGNAL_PROCESSOR_STATUS_REGISTER_CLEAR_ZERO_FLAG<='0';	CONTROL_SIGNAL_PROCESSOR_STATUS_REGISTER_CLEAR_NEGATIVE_FLAG<='0';	CONTROL_SIGNAL_PROCESSOR_STATUS_REGISTER_CLEAR_IRQ_DISABLE_FLAG<='0';	CONTROL_SIGNAL_LOAD_FROM_DATA_BUS_TO_MEMORY_ADDRESS_REGISTER_LOW<='1';	CONTROL_SIGNAL_LOAD_FROM_DATA_BUS_TO_MEMORY_ADDRESS_REGISTER_HIGH<='0';	CONTROL_SIGNAL_OUTPUT_ENABLE_FROM_MEMORY_ADDRESS_REGISTER_LOW_TO_DATA_BUS<='0';	CONTROL_SIGNAL_OUTPUT_ENABLE_FROM_MEMORY_ADDRESS_REGISTER_HIGH_TO_DATA_BUS<='0';	CONTROL_SIGNAL_OUTPUT_ENABLE_FROM_MEMORY_ADDRESS_REGISTER_TO_ADDRESS_BUS<='0';
		12	00001100	5	00101	X	X	X	X	X	1	1	0	0	0000	0	0	0	0	0	0	0	0	1	0	0	0	0	0	0	0	0	1	elsif (INTERCONECT_INSTRUCTION_REGISTER_OUT_TO_INSTRUCTION_DECODER_IN = “00001100“ and INTERCONECT_STEP_COUNTER_OUT_TO_INSTRUCTION_DECODER_IN = “00101“) then	CONTROL_SIGNAL_READ_OR_WRITE<='1';	CONTROL_SIGNAL_ACCESSING_MEMORY<='1';	CONTROL_SIGNAL_ALU_OUT_ENABLE_TO_DATA_BUS<='0';	CONTROL_SIGNAL_ALU_OUT_ENABLE_TO_ACUMULATOR<='0';	CONTROL_SIGNAL_ALU_OPERATION<=“0000“;	CONTROL_SIGNAL_ACUMULATOR_LOAD_FROM_DATA_BUS<='0';	CONTROL_SIGNAL_ACUMULATOR_OUTPUT_ENABLE_TO_DATA_BUS<='0';	CONTROL_SIGNAL_ACUMULATOR_LOAD_FROM_ALU<='0';	CONTROL_SIGNAL_ACUMULATOR_OUTPUT_ENABLE_TO_ALU<='0';	CONTROL_SIGNAL_B_REGISTER_LOAD<='0';	CONTROL_SIGNAL_X_REGISTER_LOAD<='0';	CONTROL_SIGNAL_X_REGISTER_OUTPUT_ENABLE<='0';	CONTROL_SIGNAL_Y_REGISTER_LOAD<='0';	CONTROL_SIGNAL_Y_REGISTER_OUTPUT_ENABLE<='0';	CONTROL_SIGNAL_INSTRUCTION_REGISTER_LOAD<='0';	CONTROL_SIGNAL_COUNTER_ENABLE<='0';	CONTROL_SIGNAL_LOAD_FROM_DATA_BUS_TO_COUNTER_LOW<='0';	CONTROL_SIGNAL_LOAD_FROM_DATA_BUS_TO_COUNTER_HIGH<='0';	CONTROL_SIGNAL_OUTPUT_ENABLE_FROM_COUNTER_LOW_TO_DATA_BUS<='0';	CONTROL_SIGNAL_OUTPUT_ENABLE_FROM_COUNTER_HIGH_TO_DATA_BUS<='0';	CONTROL_SIGNAL_OUTPUT_ENABLE_FROM_COUNTER_TO_ADDRESS_BUS<='0';	CONTROL_SIGNAL_STEP_COUNTER_RESET<='0';	CONTROL_SIGNAL_STEP_COUNTER_ENABLE<='1';	CONTROL_SIGNAL_STACK_POINTER_INCREMENT<='0';	CONTROL_SIGNAL_STACK_POINTER_DECREMENT<='0';	CONTROL_SIGNAL_STACK_POINTER_LOAD_FROM_DATA_BUS<='0';	CONTROL_SIGNAL_STACK_POINTER_OUTPUT_TO_DATA_BUS<='0';	CONTROL_SIGNAL_STACK_POINTER_OUTPUT_TO_ADDRESS_BUS<='0';	CONTROL_SIGNAL_PROCESSOR_STATUS_REGISTER_LOAD_FROM_ALU<='0';	CONTROL_SIGNAL_PROCESSOR_STATUS_REGISTER_LOAD_FROM_DATA_BUS<='0';	CONTROL_SIGNAL_PROCESSOR_STATUS_REGISTER_OUTPUT_ENABLE_TO_DATA_BUS<='0';	CONTROL_SIGNAL_PROCESSOR_STATUS_REGISTER_SET_CARRY_FLAG<='0';	CONTROL_SIGNAL_PROCESSOR_STATUS_REGISTER_SET_OVERFLOW_FLAG<='0';	CONTROL_SIGNAL_PROCESSOR_STATUS_REGISTER_SET_ZERO_FLAG<='0';	CONTROL_SIGNAL_PROCESSOR_STATUS_REGISTER_SET_NEGATIVE_FLAG<='0';	CONTROL_SIGNAL_PROCESSOR_STATUS_REGISTER_SET_IRQ_DISABLE_FLAG<='0';	CONTROL_SIGNAL_PROCESSOR_STATUS_REGISTER_CLEAR_CARRY_FLAG<='0';	CONTROL_SIGNAL_PROCESSOR_STATUS_REGISTER_CLEAR_OVERFLOW_FLAG<='0';	CONTROL_SIGNAL_PROCESSOR_STATUS_REGISTER_CLEAR_ZERO_FLAG<='0';	CONTROL_SIGNAL_PROCESSOR_STATUS_REGISTER_CLEAR_NEGATIVE_FLAG<='0';	CONTROL_SIGNAL_PROCESSOR_STATUS_REGISTER_CLEAR_IRQ_DISABLE_FLAG<='0';	CONTROL_SIGNAL_LOAD_FROM_DATA_BUS_TO_MEMORY_ADDRESS_REGISTER_LOW<='0';	CONTROL_SIGNAL_LOAD_FROM_DATA_BUS_TO_MEMORY_ADDRESS_REGISTER_HIGH<='0';	CONTROL_SIGNAL_OUTPUT_ENABLE_FROM_MEMORY_ADDRESS_REGISTER_LOW_TO_DATA_BUS<='0';	CONTROL_SIGNAL_OUTPUT_ENABLE_FROM_MEMORY_ADDRESS_REGISTER_HIGH_TO_DATA_BUS<='0';	CONTROL_SIGNAL_OUTPUT_ENABLE_FROM_MEMORY_ADDRESS_REGISTER_TO_ADDRESS_BUS<='1';
		12	00001100	6	00110	X	X	X	X	X	1	1	0	0	0000	0	0	0	1	1	0	0	0	0	0	0	0	0	1	0	0	0	0	0	0	0	0	1	elsif (INTERCONECT_INSTRUCTION_REGISTER_OUT_TO_INSTRUCTION_DECODER_IN = “00001100“ and INTERCONECT_STEP_COUNTER_OUT_TO_INSTRUCTION_DECODER_IN = “00110“) then	CONTROL_SIGNAL_READ_OR_WRITE<='1';	CONTROL_SIGNAL_ACCESSING_MEMORY<='1';	CONTROL_SIGNAL_ALU_OUT_ENABLE_TO_DATA_BUS<='0';	CONTROL_SIGNAL_ALU_OUT_ENABLE_TO_ACUMULATOR<='0';	CONTROL_SIGNAL_ALU_OPERATION<=“0000“;	CONTROL_SIGNAL_ACUMULATOR_LOAD_FROM_DATA_BUS<='0';	CONTROL_SIGNAL_ACUMULATOR_OUTPUT_ENABLE_TO_DATA_BUS<='0';	CONTROL_SIGNAL_ACUMULATOR_LOAD_FROM_ALU<='0';	CONTROL_SIGNAL_ACUMULATOR_OUTPUT_ENABLE_TO_ALU<='1';	CONTROL_SIGNAL_B_REGISTER_LOAD<='1';	CONTROL_SIGNAL_X_REGISTER_LOAD<='0';	CONTROL_SIGNAL_X_REGISTER_OUTPUT_ENABLE<='0';	CONTROL_SIGNAL_Y_REGISTER_LOAD<='0';	CONTROL_SIGNAL_Y_REGISTER_OUTPUT_ENABLE<='0';	CONTROL_SIGNAL_INSTRUCTION_REGISTER_LOAD<='0';	CONTROL_SIGNAL_COUNTER_ENABLE<='0';	CONTROL_SIGNAL_LOAD_FROM_DATA_BUS_TO_COUNTER_LOW<='0';	CONTROL_SIGNAL_LOAD_FROM_DATA_BUS_TO_COUNTER_HIGH<='0';	CONTROL_SIGNAL_OUTPUT_ENABLE_FROM_COUNTER_LOW_TO_DATA_BUS<='0';	CONTROL_SIGNAL_OUTPUT_ENABLE_FROM_COUNTER_HIGH_TO_DATA_BUS<='0';	CONTROL_SIGNAL_OUTPUT_ENABLE_FROM_COUNTER_TO_ADDRESS_BUS<='0';	CONTROL_SIGNAL_STEP_COUNTER_RESET<='0';	CONTROL_SIGNAL_STEP_COUNTER_ENABLE<='1';	CONTROL_SIGNAL_STACK_POINTER_INCREMENT<='0';	CONTROL_SIGNAL_STACK_POINTER_DECREMENT<='0';	CONTROL_SIGNAL_STACK_POINTER_LOAD_FROM_DATA_BUS<='0';	CONTROL_SIGNAL_STACK_POINTER_OUTPUT_TO_DATA_BUS<='0';	CONTROL_SIGNAL_STACK_POINTER_OUTPUT_TO_ADDRESS_BUS<='0';	CONTROL_SIGNAL_PROCESSOR_STATUS_REGISTER_LOAD_FROM_ALU<='0';	CONTROL_SIGNAL_PROCESSOR_STATUS_REGISTER_LOAD_FROM_DATA_BUS<='0';	CONTROL_SIGNAL_PROCESSOR_STATUS_REGISTER_OUTPUT_ENABLE_TO_DATA_BUS<='0';	CONTROL_SIGNAL_PROCESSOR_STATUS_REGISTER_SET_CARRY_FLAG<='0';	CONTROL_SIGNAL_PROCESSOR_STATUS_REGISTER_SET_OVERFLOW_FLAG<='0';	CONTROL_SIGNAL_PROCESSOR_STATUS_REGISTER_SET_ZERO_FLAG<='0';	CONTROL_SIGNAL_PROCESSOR_STATUS_REGISTER_SET_NEGATIVE_FLAG<='0';	CONTROL_SIGNAL_PROCESSOR_STATUS_REGISTER_SET_IRQ_DISABLE_FLAG<='0';	CONTROL_SIGNAL_PROCESSOR_STATUS_REGISTER_CLEAR_CARRY_FLAG<='0';	CONTROL_SIGNAL_PROCESSOR_STATUS_REGISTER_CLEAR_OVERFLOW_FLAG<='0';	CONTROL_SIGNAL_PROCESSOR_STATUS_REGISTER_CLEAR_ZERO_FLAG<='0';	CONTROL_SIGNAL_PROCESSOR_STATUS_REGISTER_CLEAR_NEGATIVE_FLAG<='0';	CONTROL_SIGNAL_PROCESSOR_STATUS_REGISTER_CLEAR_IRQ_DISABLE_FLAG<='0';	CONTROL_SIGNAL_LOAD_FROM_DATA_BUS_TO_MEMORY_ADDRESS_REGISTER_LOW<='0';	CONTROL_SIGNAL_LOAD_FROM_DATA_BUS_TO_MEMORY_ADDRESS_REGISTER_HIGH<='0';	CONTROL_SIGNAL_OUTPUT_ENABLE_FROM_MEMORY_ADDRESS_REGISTER_LOW_TO_DATA_BUS<='0';	CONTROL_SIGNAL_OUTPUT_ENABLE_FROM_MEMORY_ADDRESS_REGISTER_HIGH_TO_DATA_BUS<='0';	CONTROL_SIGNAL_OUTPUT_ENABLE_FROM_MEMORY_ADDRESS_REGISTER_TO_ADDRESS_BUS<='1';
		12	00001100	7	00111	X	X	X	X	X	1	0	0	0	0101	0	0	0	1	0	0	0	0	0	0	0	0	1	0	0	0	0	0	0	0	0	elsif (INTERCONECT_INSTRUCTION_REGISTER_OUT_TO_INSTRUCTION_DECODER_IN = “00001100“ and INTERCONECT_STEP_COUNTER_OUT_TO_INSTRUCTION_DECODER_IN = “00111“) then	CONTROL_SIGNAL_READ_OR_WRITE<='1';	CONTROL_SIGNAL_ACCESSING_MEMORY<='0';	CONTROL_SIGNAL_ALU_OUT_ENABLE_TO_DATA_BUS<='0';	CONTROL_SIGNAL_ALU_OUT_ENABLE_TO_ACUMULATOR<='0';	CONTROL_SIGNAL_ALU_OPERATION<=“0101“;	CONTROL_SIGNAL_ACUMULATOR_LOAD_FROM_DATA_BUS<='0';	CONTROL_SIGNAL_ACUMULATOR_OUTPUT_ENABLE_TO_DATA_BUS<='0';	CONTROL_SIGNAL_ACUMULATOR_LOAD_FROM_ALU<='0';	CONTROL_SIGNAL_ACUMULATOR_OUTPUT_ENABLE_TO_ALU<='1';	CONTROL_SIGNAL_B_REGISTER_LOAD<='0';	CONTROL_SIGNAL_X_REGISTER_LOAD<='0';	CONTROL_SIGNAL_X_REGISTER_OUTPUT_ENABLE<='0';	CONTROL_SIGNAL_Y_REGISTER_LOAD<='0';	CONTROL_SIGNAL_Y_REGISTER_OUTPUT_ENABLE<='0';	CONTROL_SIGNAL_INSTRUCTION_REGISTER_LOAD<='0';	CONTROL_SIGNAL_COUNTER_ENABLE<='0';	CONTROL_SIGNAL_LOAD_FROM_DATA_BUS_TO_COUNTER_LOW<='0';	CONTROL_SIGNAL_LOAD_FROM_DATA_BUS_TO_COUNTER_HIGH<='0';	CONTROL_SIGNAL_OUTPUT_ENABLE_FROM_COUNTER_LOW_TO_DATA_BUS<='0';	CONTROL_SIGNAL_OUTPUT_ENABLE_FROM_COUNTER_HIGH_TO_DATA_BUS<='0';	CONTROL_SIGNAL_OUTPUT_ENABLE_FROM_COUNTER_TO_ADDRESS_BUS<='0';	CONTROL_SIGNAL_STEP_COUNTER_RESET<='0';	CONTROL_SIGNAL_STEP_COUNTER_ENABLE<='1';	CONTROL_SIGNAL_STACK_POINTER_INCREMENT<='0';	CONTROL_SIGNAL_STACK_POINTER_DECREMENT<='0';	CONTROL_SIGNAL_STACK_POINTER_LOAD_FROM_DATA_BUS<='0';	CONTROL_SIGNAL_STACK_POINTER_OUTPUT_TO_DATA_BUS<='0';	CONTROL_SIGNAL_STACK_POINTER_OUTPUT_TO_ADDRESS_BUS<='0';	CONTROL_SIGNAL_PROCESSOR_STATUS_REGISTER_LOAD_FROM_ALU<='0';	CONTROL_SIGNAL_PROCESSOR_STATUS_REGISTER_LOAD_FROM_DATA_BUS<='0';	CONTROL_SIGNAL_PROCESSOR_STATUS_REGISTER_OUTPUT_ENABLE_TO_DATA_BUS<='0';	CONTROL_SIGNAL_PROCESSOR_STATUS_REGISTER_SET_CARRY_FLAG<='0';	CONTROL_SIGNAL_PROCESSOR_STATUS_REGISTER_SET_OVERFLOW_FLAG<='0';	CONTROL_SIGNAL_PROCESSOR_STATUS_REGISTER_SET_ZERO_FLAG<='0';	CONTROL_SIGNAL_PROCESSOR_STATUS_REGISTER_SET_NEGATIVE_FLAG<='0';	CONTROL_SIGNAL_PROCESSOR_STATUS_REGISTER_SET_IRQ_DISABLE_FLAG<='0';	CONTROL_SIGNAL_PROCESSOR_STATUS_REGISTER_CLEAR_CARRY_FLAG<='0';	CONTROL_SIGNAL_PROCESSOR_STATUS_REGISTER_CLEAR_OVERFLOW_FLAG<='0';	CONTROL_SIGNAL_PROCESSOR_STATUS_REGISTER_CLEAR_ZERO_FLAG<='0';	CONTROL_SIGNAL_PROCESSOR_STATUS_REGISTER_CLEAR_NEGATIVE_FLAG<='0';	CONTROL_SIGNAL_PROCESSOR_STATUS_REGISTER_CLEAR_IRQ_DISABLE_FLAG<='0';	CONTROL_SIGNAL_LOAD_FROM_DATA_BUS_TO_MEMORY_ADDRESS_REGISTER_LOW<='0';	CONTROL_SIGNAL_LOAD_FROM_DATA_BUS_TO_MEMORY_ADDRESS_REGISTER_HIGH<='0';	CONTROL_SIGNAL_OUTPUT_ENABLE_FROM_MEMORY_ADDRESS_REGISTER_LOW_TO_DATA_BUS<='0';	CONTROL_SIGNAL_OUTPUT_ENABLE_FROM_MEMORY_ADDRESS_REGISTER_HIGH_TO_DATA_BUS<='0';	CONTROL_SIGNAL_OUTPUT_ENABLE_FROM_MEMORY_ADDRESS_REGISTER_TO_ADDRESS_BUS<='0';
		12	00001100	8	01000	X	X	X	X	X	1	0	0	1	0101	0	0	1	0	0	0	0	0	0	0	0	1	0	0	0	0	0	0	0	0	elsif (INTERCONECT_INSTRUCTION_REGISTER_OUT_TO_INSTRUCTION_DECODER_IN = “00001100“ and INTERCONECT_STEP_COUNTER_OUT_TO_INSTRUCTION_DECODER_IN = “01000“) then	CONTROL_SIGNAL_READ_OR_WRITE<='1';	CONTROL_SIGNAL_ACCESSING_MEMORY<='0';	CONTROL_SIGNAL_ALU_OUT_ENABLE_TO_DATA_BUS<='0';	CONTROL_SIGNAL_ALU_OUT_ENABLE_TO_ACUMULATOR<='1';	CONTROL_SIGNAL_ALU_OPERATION<=“0101“;	CONTROL_SIGNAL_ACUMULATOR_LOAD_FROM_DATA_BUS<='0';	CONTROL_SIGNAL_ACUMULATOR_OUTPUT_ENABLE_TO_DATA_BUS<='0';	CONTROL_SIGNAL_ACUMULATOR_LOAD_FROM_ALU<='1';	CONTROL_SIGNAL_ACUMULATOR_OUTPUT_ENABLE_TO_ALU<='0';	CONTROL_SIGNAL_B_REGISTER_LOAD<='0';	CONTROL_SIGNAL_X_REGISTER_LOAD<='0';	CONTROL_SIGNAL_X_REGISTER_OUTPUT_ENABLE<='0';	CONTROL_SIGNAL_Y_REGISTER_LOAD<='0';	CONTROL_SIGNAL_Y_REGISTER_OUTPUT_ENABLE<='0';	CONTROL_SIGNAL_INSTRUCTION_REGISTER_LOAD<='0';	CONTROL_SIGNAL_COUNTER_ENABLE<='0';	CONTROL_SIGNAL_LOAD_FROM_DATA_BUS_TO_COUNTER_LOW<='0';	CONTROL_SIGNAL_LOAD_FROM_DATA_BUS_TO_COUNTER_HIGH<='0';	CONTROL_SIGNAL_OUTPUT_ENABLE_FROM_COUNTER_LOW_TO_DATA_BUS<='0';	CONTROL_SIGNAL_OUTPUT_ENABLE_FROM_COUNTER_HIGH_TO_DATA_BUS<='0';	CONTROL_SIGNAL_OUTPUT_ENABLE_FROM_COUNTER_TO_ADDRESS_BUS<='0';	CONTROL_SIGNAL_STEP_COUNTER_RESET<='0';	CONTROL_SIGNAL_STEP_COUNTER_ENABLE<='1';	CONTROL_SIGNAL_STACK_POINTER_INCREMENT<='0';	CONTROL_SIGNAL_STACK_POINTER_DECREMENT<='0';	CONTROL_SIGNAL_STACK_POINTER_LOAD_FROM_DATA_BUS<='0';	CONTROL_SIGNAL_STACK_POINTER_OUTPUT_TO_DATA_BUS<='0';	CONTROL_SIGNAL_STACK_POINTER_OUTPUT_TO_ADDRESS_BUS<='0';	CONTROL_SIGNAL_PROCESSOR_STATUS_REGISTER_LOAD_FROM_ALU<='0';	CONTROL_SIGNAL_PROCESSOR_STATUS_REGISTER_LOAD_FROM_DATA_BUS<='0';	CONTROL_SIGNAL_PROCESSOR_STATUS_REGISTER_OUTPUT_ENABLE_TO_DATA_BUS<='0';	CONTROL_SIGNAL_PROCESSOR_STATUS_REGISTER_SET_CARRY_FLAG<='0';	CONTROL_SIGNAL_PROCESSOR_STATUS_REGISTER_SET_OVERFLOW_FLAG<='0';	CONTROL_SIGNAL_PROCESSOR_STATUS_REGISTER_SET_ZERO_FLAG<='0';	CONTROL_SIGNAL_PROCESSOR_STATUS_REGISTER_SET_NEGATIVE_FLAG<='0';	CONTROL_SIGNAL_PROCESSOR_STATUS_REGISTER_SET_IRQ_DISABLE_FLAG<='0';	CONTROL_SIGNAL_PROCESSOR_STATUS_REGISTER_CLEAR_CARRY_FLAG<='0';	CONTROL_SIGNAL_PROCESSOR_STATUS_REGISTER_CLEAR_OVERFLOW_FLAG<='0';	CONTROL_SIGNAL_PROCESSOR_STATUS_REGISTER_CLEAR_ZERO_FLAG<='0';	CONTROL_SIGNAL_PROCESSOR_STATUS_REGISTER_CLEAR_NEGATIVE_FLAG<='0';	CONTROL_SIGNAL_PROCESSOR_STATUS_REGISTER_CLEAR_IRQ_DISABLE_FLAG<='0';	CONTROL_SIGNAL_LOAD_FROM_DATA_BUS_TO_MEMORY_ADDRESS_REGISTER_LOW<='0';	CONTROL_SIGNAL_LOAD_FROM_DATA_BUS_TO_MEMORY_ADDRESS_REGISTER_HIGH<='0';	CONTROL_SIGNAL_OUTPUT_ENABLE_FROM_MEMORY_ADDRESS_REGISTER_LOW_TO_DATA_BUS<='0';	CONTROL_SIGNAL_OUTPUT_ENABLE_FROM_MEMORY_ADDRESS_REGISTER_HIGH_TO_DATA_BUS<='0';	CONTROL_SIGNAL_OUTPUT_ENABLE_FROM_MEMORY_ADDRESS_REGISTER_TO_ADDRESS_BUS<='0';
		12	00001100	9	01001	X	X	X	X	X	1	0	0	0	0101	0	0	0	0	0	0	0	0	1	0	0	0	0	0	0	1	0	0	0	0	0	1	0	0	0	0	0	0	0	0	elsif (INTERCONECT_INSTRUCTION_REGISTER_OUT_TO_INSTRUCTION_DECODER_IN = “00001100“ and INTERCONECT_STEP_COUNTER_OUT_TO_INSTRUCTION_DECODER_IN = “01001“) then	CONTROL_SIGNAL_READ_OR_WRITE<='1';	CONTROL_SIGNAL_ACCESSING_MEMORY<='0';	CONTROL_SIGNAL_ALU_OUT_ENABLE_TO_DATA_BUS<='0';	CONTROL_SIGNAL_ALU_OUT_ENABLE_TO_ACUMULATOR<='0';	CONTROL_SIGNAL_ALU_OPERATION<=“0101“;	CONTROL_SIGNAL_ACUMULATOR_LOAD_FROM_DATA_BUS<='0';	CONTROL_SIGNAL_ACUMULATOR_OUTPUT_ENABLE_TO_DATA_BUS<='0';	CONTROL_SIGNAL_ACUMULATOR_LOAD_FROM_ALU<='0';	CONTROL_SIGNAL_ACUMULATOR_OUTPUT_ENABLE_TO_ALU<='0';	CONTROL_SIGNAL_B_REGISTER_LOAD<='0';	CONTROL_SIGNAL_X_REGISTER_LOAD<='0';	CONTROL_SIGNAL_X_REGISTER_OUTPUT_ENABLE<='0';	CONTROL_SIGNAL_Y_REGISTER_LOAD<='0';	CONTROL_SIGNAL_Y_REGISTER_OUTPUT_ENABLE<='0';	CONTROL_SIGNAL_INSTRUCTION_REGISTER_LOAD<='0';	CONTROL_SIGNAL_COUNTER_ENABLE<='1';	CONTROL_SIGNAL_LOAD_FROM_DATA_BUS_TO_COUNTER_LOW<='0';	CONTROL_SIGNAL_LOAD_FROM_DATA_BUS_TO_COUNTER_HIGH<='0';	CONTROL_SIGNAL_OUTPUT_ENABLE_FROM_COUNTER_LOW_TO_DATA_BUS<='0';	CONTROL_SIGNAL_OUTPUT_ENABLE_FROM_COUNTER_HIGH_TO_DATA_BUS<='0';	CONTROL_SIGNAL_OUTPUT_ENABLE_FROM_COUNTER_TO_ADDRESS_BUS<='0';	CONTROL_SIGNAL_STEP_COUNTER_RESET<='0';	CONTROL_SIGNAL_STEP_COUNTER_ENABLE<='1';	CONTROL_SIGNAL_STACK_POINTER_INCREMENT<='0';	CONTROL_SIGNAL_STACK_POINTER_DECREMENT<='0';	CONTROL_SIGNAL_STACK_POINTER_LOAD_FROM_DATA_BUS<='0';	CONTROL_SIGNAL_STACK_POINTER_OUTPUT_TO_DATA_BUS<='0';	CONTROL_SIGNAL_STACK_POINTER_OUTPUT_TO_ADDRESS_BUS<='0';	CONTROL_SIGNAL_PROCESSOR_STATUS_REGISTER_LOAD_FROM_ALU<='1';	CONTROL_SIGNAL_PROCESSOR_STATUS_REGISTER_LOAD_FROM_DATA_BUS<='0';	CONTROL_SIGNAL_PROCESSOR_STATUS_REGISTER_OUTPUT_ENABLE_TO_DATA_BUS<='0';	CONTROL_SIGNAL_PROCESSOR_STATUS_REGISTER_SET_CARRY_FLAG<='0';	CONTROL_SIGNAL_PROCESSOR_STATUS_REGISTER_SET_OVERFLOW_FLAG<='0';	CONTROL_SIGNAL_PROCESSOR_STATUS_REGISTER_SET_ZERO_FLAG<='0';	CONTROL_SIGNAL_PROCESSOR_STATUS_REGISTER_SET_NEGATIVE_FLAG<='0';	CONTROL_SIGNAL_PROCESSOR_STATUS_REGISTER_SET_IRQ_DISABLE_FLAG<='0';	CONTROL_SIGNAL_PROCESSOR_STATUS_REGISTER_CLEAR_CARRY_FLAG<='0';	CONTROL_SIGNAL_PROCESSOR_STATUS_REGISTER_CLEAR_OVERFLOW_FLAG<='0';	CONTROL_SIGNAL_PROCESSOR_STATUS_REGISTER_CLEAR_ZERO_FLAG<='0';	CONTROL_SIGNAL_PROCESSOR_STATUS_REGISTER_CLEAR_NEGATIVE_FLAG<='0';	CONTROL_SIGNAL_PROCESSOR_STATUS_REGISTER_CLEAR_IRQ_DISABLE_FLAG<='0';	CONTROL_SIGNAL_LOAD_FROM_DATA_BUS_TO_MEMORY_ADDRESS_REGISTER_LOW<='0';	CONTROL_SIGNAL_LOAD_FROM_DATA_BUS_TO_MEMORY_ADDRESS_REGISTER_HIGH<='0';	CONTROL_SIGNAL_OUTPUT_ENABLE_FROM_MEMORY_ADDRESS_REGISTER_LOW_TO_DATA_BUS<='0';	CONTROL_SIGNAL_OUTPUT_ENABLE_FROM_MEMORY_ADDRESS_REGISTER_HIGH_TO_DATA_BUS<='0';	CONTROL_SIGNAL_OUTPUT_ENABLE_FROM_MEMORY_ADDRESS_REGISTER_TO_ADDRESS_BUS<='0';
		12	00001100	10	01010	X	X	X	X	X	1	0	0	0	0000	0	0	0	0	0	0	0	0	1	0	0	0	0	0	0	0	0	elsif (INTERCONECT_INSTRUCTION_REGISTER_OUT_TO_INSTRUCTION_DECODER_IN = “00001100“ and INTERCONECT_STEP_COUNTER_OUT_TO_INSTRUCTION_DECODER_IN = “01010“) then	CONTROL_SIGNAL_READ_OR_WRITE<='1';	CONTROL_SIGNAL_ACCESSING_MEMORY<='0';	CONTROL_SIGNAL_ALU_OUT_ENABLE_TO_DATA_BUS<='0';	CONTROL_SIGNAL_ALU_OUT_ENABLE_TO_ACUMULATOR<='0';	CONTROL_SIGNAL_ALU_OPERATION<=“0000“;	CONTROL_SIGNAL_ACUMULATOR_LOAD_FROM_DATA_BUS<='0';	CONTROL_SIGNAL_ACUMULATOR_OUTPUT_ENABLE_TO_DATA_BUS<='0';	CONTROL_SIGNAL_ACUMULATOR_LOAD_FROM_ALU<='0';	CONTROL_SIGNAL_ACUMULATOR_OUTPUT_ENABLE_TO_ALU<='0';	CONTROL_SIGNAL_B_REGISTER_LOAD<='0';	CONTROL_SIGNAL_X_REGISTER_LOAD<='0';	CONTROL_SIGNAL_X_REGISTER_OUTPUT_ENABLE<='0';	CONTROL_SIGNAL_Y_REGISTER_LOAD<='0';	CONTROL_SIGNAL_Y_REGISTER_OUTPUT_ENABLE<='0';	CONTROL_SIGNAL_INSTRUCTION_REGISTER_LOAD<='0';	CONTROL_SIGNAL_COUNTER_ENABLE<='0';	CONTROL_SIGNAL_LOAD_FROM_DATA_BUS_TO_COUNTER_LOW<='0';	CONTROL_SIGNAL_LOAD_FROM_DATA_BUS_TO_COUNTER_HIGH<='0';	CONTROL_SIGNAL_OUTPUT_ENABLE_FROM_COUNTER_LOW_TO_DATA_BUS<='0';	CONTROL_SIGNAL_OUTPUT_ENABLE_FROM_COUNTER_HIGH_TO_DATA_BUS<='0';	CONTROL_SIGNAL_OUTPUT_ENABLE_FROM_COUNTER_TO_ADDRESS_BUS<='0';	CONTROL_SIGNAL_STEP_COUNTER_RESET<='1';	CONTROL_SIGNAL_STEP_COUNTER_ENABLE<='0';	CONTROL_SIGNAL_STACK_POINTER_INCREMENT<='0';	CONTROL_SIGNAL_STACK_POINTER_DECREMENT<='0';	CONTROL_SIGNAL_STACK_POINTER_LOAD_FROM_DATA_BUS<='0';	CONTROL_SIGNAL_STACK_POINTER_OUTPUT_TO_DATA_BUS<='0';	CONTROL_SIGNAL_STACK_POINTER_OUTPUT_TO_ADDRESS_BUS<='0';	CONTROL_SIGNAL_PROCESSOR_STATUS_REGISTER_LOAD_FROM_ALU<='0';	CONTROL_SIGNAL_PROCESSOR_STATUS_REGISTER_LOAD_FROM_DATA_BUS<='0';	CONTROL_SIGNAL_PROCESSOR_STATUS_REGISTER_OUTPUT_ENABLE_TO_DATA_BUS<='0';	CONTROL_SIGNAL_PROCESSOR_STATUS_REGISTER_SET_CARRY_FLAG<='0';	CONTROL_SIGNAL_PROCESSOR_STATUS_REGISTER_SET_OVERFLOW_FLAG<='0';	CONTROL_SIGNAL_PROCESSOR_STATUS_REGISTER_SET_ZERO_FLAG<='0';	CONTROL_SIGNAL_PROCESSOR_STATUS_REGISTER_SET_NEGATIVE_FLAG<='0';	CONTROL_SIGNAL_PROCESSOR_STATUS_REGISTER_SET_IRQ_DISABLE_FLAG<='0';	CONTROL_SIGNAL_PROCESSOR_STATUS_REGISTER_CLEAR_CARRY_FLAG<='0';	CONTROL_SIGNAL_PROCESSOR_STATUS_REGISTER_CLEAR_OVERFLOW_FLAG<='0';	CONTROL_SIGNAL_PROCESSOR_STATUS_REGISTER_CLEAR_ZERO_FLAG<='0';	CONTROL_SIGNAL_PROCESSOR_STATUS_REGISTER_CLEAR_NEGATIVE_FLAG<='0';	CONTROL_SIGNAL_PROCESSOR_STATUS_REGISTER_CLEAR_IRQ_DISABLE_FLAG<='0';	CONTROL_SIGNAL_LOAD_FROM_DATA_BUS_TO_MEMORY_ADDRESS_REGISTER_LOW<='0';	CONTROL_SIGNAL_LOAD_FROM_DATA_BUS_TO_MEMORY_ADDRESS_REGISTER_HIGH<='0';	CONTROL_SIGNAL_OUTPUT_ENABLE_FROM_MEMORY_ADDRESS_REGISTER_LOW_TO_DATA_BUS<='0';	CONTROL_SIGNAL_OUTPUT_ENABLE_FROM_MEMORY_ADDRESS_REGISTER_HIGH_TO_DATA_BUS<='0';	CONTROL_SIGNAL_OUTPUT_ENABLE_FROM_MEMORY_ADDRESS_REGISTER_TO_ADDRESS_BUS<='0';
	Absolute	13	00001101	3	00011	X	X	X	X	X	1	1	0	0	0000	0	0	0	0	0	0	0	0	1	0	1	0	0	0	0	0	0	0	0	elsif (INTERCONECT_INSTRUCTION_REGISTER_OUT_TO_INSTRUCTION_DECODER_IN = “00001101“ and INTERCONECT_STEP_COUNTER_OUT_TO_INSTRUCTION_DECODER_IN = “00011“) then	CONTROL_SIGNAL_READ_OR_WRITE<='1';	CONTROL_SIGNAL_ACCESSING_MEMORY<='1';	CONTROL_SIGNAL_ALU_OUT_ENABLE_TO_DATA_BUS<='0';	CONTROL_SIGNAL_ALU_OUT_ENABLE_TO_ACUMULATOR<='0';	CONTROL_SIGNAL_ALU_OPERATION<=“0000“;	CONTROL_SIGNAL_ACUMULATOR_LOAD_FROM_DATA_BUS<='0';	CONTROL_SIGNAL_ACUMULATOR_OUTPUT_ENABLE_TO_DATA_BUS<='0';	CONTROL_SIGNAL_ACUMULATOR_LOAD_FROM_ALU<='0';	CONTROL_SIGNAL_ACUMULATOR_OUTPUT_ENABLE_TO_ALU<='0';	CONTROL_SIGNAL_B_REGISTER_LOAD<='0';	CONTROL_SIGNAL_X_REGISTER_LOAD<='0';	CONTROL_SIGNAL_X_REGISTER_OUTPUT_ENABLE<='0';	CONTROL_SIGNAL_Y_REGISTER_LOAD<='0';	CONTROL_SIGNAL_Y_REGISTER_OUTPUT_ENABLE<='0';	CONTROL_SIGNAL_INSTRUCTION_REGISTER_LOAD<='0';	CONTROL_SIGNAL_COUNTER_ENABLE<='0';	CONTROL_SIGNAL_LOAD_FROM_DATA_BUS_TO_COUNTER_LOW<='0';	CONTROL_SIGNAL_LOAD_FROM_DATA_BUS_TO_COUNTER_HIGH<='0';	CONTROL_SIGNAL_OUTPUT_ENABLE_FROM_COUNTER_LOW_TO_DATA_BUS<='0';	CONTROL_SIGNAL_OUTPUT_ENABLE_FROM_COUNTER_HIGH_TO_DATA_BUS<='0';	CONTROL_SIGNAL_OUTPUT_ENABLE_FROM_COUNTER_TO_ADDRESS_BUS<='1';	CONTROL_SIGNAL_STEP_COUNTER_RESET<='0';	CONTROL_SIGNAL_STEP_COUNTER_ENABLE<='1';	CONTROL_SIGNAL_STACK_POINTER_INCREMENT<='0';	CONTROL_SIGNAL_STACK_POINTER_DECREMENT<='0';	CONTROL_SIGNAL_STACK_POINTER_LOAD_FROM_DATA_BUS<='0';	CONTROL_SIGNAL_STACK_POINTER_OUTPUT_TO_DATA_BUS<='0';	CONTROL_SIGNAL_STACK_POINTER_OUTPUT_TO_ADDRESS_BUS<='0';	CONTROL_SIGNAL_PROCESSOR_STATUS_REGISTER_LOAD_FROM_ALU<='0';	CONTROL_SIGNAL_PROCESSOR_STATUS_REGISTER_LOAD_FROM_DATA_BUS<='0';	CONTROL_SIGNAL_PROCESSOR_STATUS_REGISTER_OUTPUT_ENABLE_TO_DATA_BUS<='0';	CONTROL_SIGNAL_PROCESSOR_STATUS_REGISTER_SET_CARRY_FLAG<='0';	CONTROL_SIGNAL_PROCESSOR_STATUS_REGISTER_SET_OVERFLOW_FLAG<='0';	CONTROL_SIGNAL_PROCESSOR_STATUS_REGISTER_SET_ZERO_FLAG<='0';	CONTROL_SIGNAL_PROCESSOR_STATUS_REGISTER_SET_NEGATIVE_FLAG<='0';	CONTROL_SIGNAL_PROCESSOR_STATUS_REGISTER_SET_IRQ_DISABLE_FLAG<='0';	CONTROL_SIGNAL_PROCESSOR_STATUS_REGISTER_CLEAR_CARRY_FLAG<='0';	CONTROL_SIGNAL_PROCESSOR_STATUS_REGISTER_CLEAR_OVERFLOW_FLAG<='0';	CONTROL_SIGNAL_PROCESSOR_STATUS_REGISTER_CLEAR_ZERO_FLAG<='0';	CONTROL_SIGNAL_PROCESSOR_STATUS_REGISTER_CLEAR_NEGATIVE_FLAG<='0';	CONTROL_SIGNAL_PROCESSOR_STATUS_REGISTER_CLEAR_IRQ_DISABLE_FLAG<='0';	CONTROL_SIGNAL_LOAD_FROM_DATA_BUS_TO_MEMORY_ADDRESS_REGISTER_LOW<='0';	CONTROL_SIGNAL_LOAD_FROM_DATA_BUS_TO_MEMORY_ADDRESS_REGISTER_HIGH<='0';	CONTROL_SIGNAL_OUTPUT_ENABLE_FROM_MEMORY_ADDRESS_REGISTER_LOW_TO_DATA_BUS<='0';	CONTROL_SIGNAL_OUTPUT_ENABLE_FROM_MEMORY_ADDRESS_REGISTER_HIGH_TO_DATA_BUS<='0';	CONTROL_SIGNAL_OUTPUT_ENABLE_FROM_MEMORY_ADDRESS_REGISTER_TO_ADDRESS_BUS<='0';
		13	00001101	4	00100	X	X	X	X	X	1	1	0	0	0000	0	0	0	0	0	0	0	0	1	0	1	0	0	0	0	0	0	0	0	1	0	0	0	0	elsif (INTERCONECT_INSTRUCTION_REGISTER_OUT_TO_INSTRUCTION_DECODER_IN = “00001101“ and INTERCONECT_STEP_COUNTER_OUT_TO_INSTRUCTION_DECODER_IN = “00100“) then	CONTROL_SIGNAL_READ_OR_WRITE<='1';	CONTROL_SIGNAL_ACCESSING_MEMORY<='1';	CONTROL_SIGNAL_ALU_OUT_ENABLE_TO_DATA_BUS<='0';	CONTROL_SIGNAL_ALU_OUT_ENABLE_TO_ACUMULATOR<='0';	CONTROL_SIGNAL_ALU_OPERATION<=“0000“;	CONTROL_SIGNAL_ACUMULATOR_LOAD_FROM_DATA_BUS<='0';	CONTROL_SIGNAL_ACUMULATOR_OUTPUT_ENABLE_TO_DATA_BUS<='0';	CONTROL_SIGNAL_ACUMULATOR_LOAD_FROM_ALU<='0';	CONTROL_SIGNAL_ACUMULATOR_OUTPUT_ENABLE_TO_ALU<='0';	CONTROL_SIGNAL_B_REGISTER_LOAD<='0';	CONTROL_SIGNAL_X_REGISTER_LOAD<='0';	CONTROL_SIGNAL_X_REGISTER_OUTPUT_ENABLE<='0';	CONTROL_SIGNAL_Y_REGISTER_LOAD<='0';	CONTROL_SIGNAL_Y_REGISTER_OUTPUT_ENABLE<='0';	CONTROL_SIGNAL_INSTRUCTION_REGISTER_LOAD<='0';	CONTROL_SIGNAL_COUNTER_ENABLE<='0';	CONTROL_SIGNAL_LOAD_FROM_DATA_BUS_TO_COUNTER_LOW<='0';	CONTROL_SIGNAL_LOAD_FROM_DATA_BUS_TO_COUNTER_HIGH<='0';	CONTROL_SIGNAL_OUTPUT_ENABLE_FROM_COUNTER_LOW_TO_DATA_BUS<='0';	CONTROL_SIGNAL_OUTPUT_ENABLE_FROM_COUNTER_HIGH_TO_DATA_BUS<='0';	CONTROL_SIGNAL_OUTPUT_ENABLE_FROM_COUNTER_TO_ADDRESS_BUS<='1';	CONTROL_SIGNAL_STEP_COUNTER_RESET<='0';	CONTROL_SIGNAL_STEP_COUNTER_ENABLE<='1';	CONTROL_SIGNAL_STACK_POINTER_INCREMENT<='0';	CONTROL_SIGNAL_STACK_POINTER_DECREMENT<='0';	CONTROL_SIGNAL_STACK_POINTER_LOAD_FROM_DATA_BUS<='0';	CONTROL_SIGNAL_STACK_POINTER_OUTPUT_TO_DATA_BUS<='0';	CONTROL_SIGNAL_STACK_POINTER_OUTPUT_TO_ADDRESS_BUS<='0';	CONTROL_SIGNAL_PROCESSOR_STATUS_REGISTER_LOAD_FROM_ALU<='0';	CONTROL_SIGNAL_PROCESSOR_STATUS_REGISTER_LOAD_FROM_DATA_BUS<='0';	CONTROL_SIGNAL_PROCESSOR_STATUS_REGISTER_OUTPUT_ENABLE_TO_DATA_BUS<='0';	CONTROL_SIGNAL_PROCESSOR_STATUS_REGISTER_SET_CARRY_FLAG<='0';	CONTROL_SIGNAL_PROCESSOR_STATUS_REGISTER_SET_OVERFLOW_FLAG<='0';	CONTROL_SIGNAL_PROCESSOR_STATUS_REGISTER_SET_ZERO_FLAG<='0';	CONTROL_SIGNAL_PROCESSOR_STATUS_REGISTER_SET_NEGATIVE_FLAG<='0';	CONTROL_SIGNAL_PROCESSOR_STATUS_REGISTER_SET_IRQ_DISABLE_FLAG<='0';	CONTROL_SIGNAL_PROCESSOR_STATUS_REGISTER_CLEAR_CARRY_FLAG<='0';	CONTROL_SIGNAL_PROCESSOR_STATUS_REGISTER_CLEAR_OVERFLOW_FLAG<='0';	CONTROL_SIGNAL_PROCESSOR_STATUS_REGISTER_CLEAR_ZERO_FLAG<='0';	CONTROL_SIGNAL_PROCESSOR_STATUS_REGISTER_CLEAR_NEGATIVE_FLAG<='0';	CONTROL_SIGNAL_PROCESSOR_STATUS_REGISTER_CLEAR_IRQ_DISABLE_FLAG<='0';	CONTROL_SIGNAL_LOAD_FROM_DATA_BUS_TO_MEMORY_ADDRESS_REGISTER_LOW<='1';	CONTROL_SIGNAL_LOAD_FROM_DATA_BUS_TO_MEMORY_ADDRESS_REGISTER_HIGH<='0';	CONTROL_SIGNAL_OUTPUT_ENABLE_FROM_MEMORY_ADDRESS_REGISTER_LOW_TO_DATA_BUS<='0';	CONTROL_SIGNAL_OUTPUT_ENABLE_FROM_MEMORY_ADDRESS_REGISTER_HIGH_TO_DATA_BUS<='0';	CONTROL_SIGNAL_OUTPUT_ENABLE_FROM_MEMORY_ADDRESS_REGISTER_TO_ADDRESS_BUS<='0';
		13	00001101	5	00101	X	X	X	X	X	1	0	0	0	0000	0	0	0	0	0	0	0	0	1	0	0	0	0	0	0	1	0	0	0	0	0	0	0	0	elsif (INTERCONECT_INSTRUCTION_REGISTER_OUT_TO_INSTRUCTION_DECODER_IN = “00001101“ and INTERCONECT_STEP_COUNTER_OUT_TO_INSTRUCTION_DECODER_IN = “00101“) then	CONTROL_SIGNAL_READ_OR_WRITE<='1';	CONTROL_SIGNAL_ACCESSING_MEMORY<='0';	CONTROL_SIGNAL_ALU_OUT_ENABLE_TO_DATA_BUS<='0';	CONTROL_SIGNAL_ALU_OUT_ENABLE_TO_ACUMULATOR<='0';	CONTROL_SIGNAL_ALU_OPERATION<=“0000“;	CONTROL_SIGNAL_ACUMULATOR_LOAD_FROM_DATA_BUS<='0';	CONTROL_SIGNAL_ACUMULATOR_OUTPUT_ENABLE_TO_DATA_BUS<='0';	CONTROL_SIGNAL_ACUMULATOR_LOAD_FROM_ALU<='0';	CONTROL_SIGNAL_ACUMULATOR_OUTPUT_ENABLE_TO_ALU<='0';	CONTROL_SIGNAL_B_REGISTER_LOAD<='0';	CONTROL_SIGNAL_X_REGISTER_LOAD<='0';	CONTROL_SIGNAL_X_REGISTER_OUTPUT_ENABLE<='0';	CONTROL_SIGNAL_Y_REGISTER_LOAD<='0';	CONTROL_SIGNAL_Y_REGISTER_OUTPUT_ENABLE<='0';	CONTROL_SIGNAL_INSTRUCTION_REGISTER_LOAD<='0';	CONTROL_SIGNAL_COUNTER_ENABLE<='1';	CONTROL_SIGNAL_LOAD_FROM_DATA_BUS_TO_COUNTER_LOW<='0';	CONTROL_SIGNAL_LOAD_FROM_DATA_BUS_TO_COUNTER_HIGH<='0';	CONTROL_SIGNAL_OUTPUT_ENABLE_FROM_COUNTER_LOW_TO_DATA_BUS<='0';	CONTROL_SIGNAL_OUTPUT_ENABLE_FROM_COUNTER_HIGH_TO_DATA_BUS<='0';	CONTROL_SIGNAL_OUTPUT_ENABLE_FROM_COUNTER_TO_ADDRESS_BUS<='0';	CONTROL_SIGNAL_STEP_COUNTER_RESET<='0';	CONTROL_SIGNAL_STEP_COUNTER_ENABLE<='1';	CONTROL_SIGNAL_STACK_POINTER_INCREMENT<='0';	CONTROL_SIGNAL_STACK_POINTER_DECREMENT<='0';	CONTROL_SIGNAL_STACK_POINTER_LOAD_FROM_DATA_BUS<='0';	CONTROL_SIGNAL_STACK_POINTER_OUTPUT_TO_DATA_BUS<='0';	CONTROL_SIGNAL_STACK_POINTER_OUTPUT_TO_ADDRESS_BUS<='0';	CONTROL_SIGNAL_PROCESSOR_STATUS_REGISTER_LOAD_FROM_ALU<='0';	CONTROL_SIGNAL_PROCESSOR_STATUS_REGISTER_LOAD_FROM_DATA_BUS<='0';	CONTROL_SIGNAL_PROCESSOR_STATUS_REGISTER_OUTPUT_ENABLE_TO_DATA_BUS<='0';	CONTROL_SIGNAL_PROCESSOR_STATUS_REGISTER_SET_CARRY_FLAG<='0';	CONTROL_SIGNAL_PROCESSOR_STATUS_REGISTER_SET_OVERFLOW_FLAG<='0';	CONTROL_SIGNAL_PROCESSOR_STATUS_REGISTER_SET_ZERO_FLAG<='0';	CONTROL_SIGNAL_PROCESSOR_STATUS_REGISTER_SET_NEGATIVE_FLAG<='0';	CONTROL_SIGNAL_PROCESSOR_STATUS_REGISTER_SET_IRQ_DISABLE_FLAG<='0';	CONTROL_SIGNAL_PROCESSOR_STATUS_REGISTER_CLEAR_CARRY_FLAG<='0';	CONTROL_SIGNAL_PROCESSOR_STATUS_REGISTER_CLEAR_OVERFLOW_FLAG<='0';	CONTROL_SIGNAL_PROCESSOR_STATUS_REGISTER_CLEAR_ZERO_FLAG<='0';	CONTROL_SIGNAL_PROCESSOR_STATUS_REGISTER_CLEAR_NEGATIVE_FLAG<='0';	CONTROL_SIGNAL_PROCESSOR_STATUS_REGISTER_CLEAR_IRQ_DISABLE_FLAG<='0';	CONTROL_SIGNAL_LOAD_FROM_DATA_BUS_TO_MEMORY_ADDRESS_REGISTER_LOW<='0';	CONTROL_SIGNAL_LOAD_FROM_DATA_BUS_TO_MEMORY_ADDRESS_REGISTER_HIGH<='0';	CONTROL_SIGNAL_OUTPUT_ENABLE_FROM_MEMORY_ADDRESS_REGISTER_LOW_TO_DATA_BUS<='0';	CONTROL_SIGNAL_OUTPUT_ENABLE_FROM_MEMORY_ADDRESS_REGISTER_HIGH_TO_DATA_BUS<='0';	CONTROL_SIGNAL_OUTPUT_ENABLE_FROM_MEMORY_ADDRESS_REGISTER_TO_ADDRESS_BUS<='0';
		13	00001101	6	00110	X	X	X	X	X	1	1	0	0	0000	0	0	0	0	0	0	0	0	1	0	1	0	0	0	0	0	0	0	0	elsif (INTERCONECT_INSTRUCTION_REGISTER_OUT_TO_INSTRUCTION_DECODER_IN = “00001101“ and INTERCONECT_STEP_COUNTER_OUT_TO_INSTRUCTION_DECODER_IN = “00110“) then	CONTROL_SIGNAL_READ_OR_WRITE<='1';	CONTROL_SIGNAL_ACCESSING_MEMORY<='1';	CONTROL_SIGNAL_ALU_OUT_ENABLE_TO_DATA_BUS<='0';	CONTROL_SIGNAL_ALU_OUT_ENABLE_TO_ACUMULATOR<='0';	CONTROL_SIGNAL_ALU_OPERATION<=“0000“;	CONTROL_SIGNAL_ACUMULATOR_LOAD_FROM_DATA_BUS<='0';	CONTROL_SIGNAL_ACUMULATOR_OUTPUT_ENABLE_TO_DATA_BUS<='0';	CONTROL_SIGNAL_ACUMULATOR_LOAD_FROM_ALU<='0';	CONTROL_SIGNAL_ACUMULATOR_OUTPUT_ENABLE_TO_ALU<='0';	CONTROL_SIGNAL_B_REGISTER_LOAD<='0';	CONTROL_SIGNAL_X_REGISTER_LOAD<='0';	CONTROL_SIGNAL_X_REGISTER_OUTPUT_ENABLE<='0';	CONTROL_SIGNAL_Y_REGISTER_LOAD<='0';	CONTROL_SIGNAL_Y_REGISTER_OUTPUT_ENABLE<='0';	CONTROL_SIGNAL_INSTRUCTION_REGISTER_LOAD<='0';	CONTROL_SIGNAL_COUNTER_ENABLE<='0';	CONTROL_SIGNAL_LOAD_FROM_DATA_BUS_TO_COUNTER_LOW<='0';	CONTROL_SIGNAL_LOAD_FROM_DATA_BUS_TO_COUNTER_HIGH<='0';	CONTROL_SIGNAL_OUTPUT_ENABLE_FROM_COUNTER_LOW_TO_DATA_BUS<='0';	CONTROL_SIGNAL_OUTPUT_ENABLE_FROM_COUNTER_HIGH_TO_DATA_BUS<='0';	CONTROL_SIGNAL_OUTPUT_ENABLE_FROM_COUNTER_TO_ADDRESS_BUS<='1';	CONTROL_SIGNAL_STEP_COUNTER_RESET<='0';	CONTROL_SIGNAL_STEP_COUNTER_ENABLE<='1';	CONTROL_SIGNAL_STACK_POINTER_INCREMENT<='0';	CONTROL_SIGNAL_STACK_POINTER_DECREMENT<='0';	CONTROL_SIGNAL_STACK_POINTER_LOAD_FROM_DATA_BUS<='0';	CONTROL_SIGNAL_STACK_POINTER_OUTPUT_TO_DATA_BUS<='0';	CONTROL_SIGNAL_STACK_POINTER_OUTPUT_TO_ADDRESS_BUS<='0';	CONTROL_SIGNAL_PROCESSOR_STATUS_REGISTER_LOAD_FROM_ALU<='0';	CONTROL_SIGNAL_PROCESSOR_STATUS_REGISTER_LOAD_FROM_DATA_BUS<='0';	CONTROL_SIGNAL_PROCESSOR_STATUS_REGISTER_OUTPUT_ENABLE_TO_DATA_BUS<='0';	CONTROL_SIGNAL_PROCESSOR_STATUS_REGISTER_SET_CARRY_FLAG<='0';	CONTROL_SIGNAL_PROCESSOR_STATUS_REGISTER_SET_OVERFLOW_FLAG<='0';	CONTROL_SIGNAL_PROCESSOR_STATUS_REGISTER_SET_ZERO_FLAG<='0';	CONTROL_SIGNAL_PROCESSOR_STATUS_REGISTER_SET_NEGATIVE_FLAG<='0';	CONTROL_SIGNAL_PROCESSOR_STATUS_REGISTER_SET_IRQ_DISABLE_FLAG<='0';	CONTROL_SIGNAL_PROCESSOR_STATUS_REGISTER_CLEAR_CARRY_FLAG<='0';	CONTROL_SIGNAL_PROCESSOR_STATUS_REGISTER_CLEAR_OVERFLOW_FLAG<='0';	CONTROL_SIGNAL_PROCESSOR_STATUS_REGISTER_CLEAR_ZERO_FLAG<='0';	CONTROL_SIGNAL_PROCESSOR_STATUS_REGISTER_CLEAR_NEGATIVE_FLAG<='0';	CONTROL_SIGNAL_PROCESSOR_STATUS_REGISTER_CLEAR_IRQ_DISABLE_FLAG<='0';	CONTROL_SIGNAL_LOAD_FROM_DATA_BUS_TO_MEMORY_ADDRESS_REGISTER_LOW<='0';	CONTROL_SIGNAL_LOAD_FROM_DATA_BUS_TO_MEMORY_ADDRESS_REGISTER_HIGH<='0';	CONTROL_SIGNAL_OUTPUT_ENABLE_FROM_MEMORY_ADDRESS_REGISTER_LOW_TO_DATA_BUS<='0';	CONTROL_SIGNAL_OUTPUT_ENABLE_FROM_MEMORY_ADDRESS_REGISTER_HIGH_TO_DATA_BUS<='0';	CONTROL_SIGNAL_OUTPUT_ENABLE_FROM_MEMORY_ADDRESS_REGISTER_TO_ADDRESS_BUS<='0';
		13	00001101	7	00111	X	X	X	X	X	1	1	0	0	0000	0	0	0	0	0	0	0	0	1	0	1	0	0	0	0	0	0	0	0	1	0	0	0	elsif (INTERCONECT_INSTRUCTION_REGISTER_OUT_TO_INSTRUCTION_DECODER_IN = “00001101“ and INTERCONECT_STEP_COUNTER_OUT_TO_INSTRUCTION_DECODER_IN = “00111“) then	CONTROL_SIGNAL_READ_OR_WRITE<='1';	CONTROL_SIGNAL_ACCESSING_MEMORY<='1';	CONTROL_SIGNAL_ALU_OUT_ENABLE_TO_DATA_BUS<='0';	CONTROL_SIGNAL_ALU_OUT_ENABLE_TO_ACUMULATOR<='0';	CONTROL_SIGNAL_ALU_OPERATION<=“0000“;	CONTROL_SIGNAL_ACUMULATOR_LOAD_FROM_DATA_BUS<='0';	CONTROL_SIGNAL_ACUMULATOR_OUTPUT_ENABLE_TO_DATA_BUS<='0';	CONTROL_SIGNAL_ACUMULATOR_LOAD_FROM_ALU<='0';	CONTROL_SIGNAL_ACUMULATOR_OUTPUT_ENABLE_TO_ALU<='0';	CONTROL_SIGNAL_B_REGISTER_LOAD<='0';	CONTROL_SIGNAL_X_REGISTER_LOAD<='0';	CONTROL_SIGNAL_X_REGISTER_OUTPUT_ENABLE<='0';	CONTROL_SIGNAL_Y_REGISTER_LOAD<='0';	CONTROL_SIGNAL_Y_REGISTER_OUTPUT_ENABLE<='0';	CONTROL_SIGNAL_INSTRUCTION_REGISTER_LOAD<='0';	CONTROL_SIGNAL_COUNTER_ENABLE<='0';	CONTROL_SIGNAL_LOAD_FROM_DATA_BUS_TO_COUNTER_LOW<='0';	CONTROL_SIGNAL_LOAD_FROM_DATA_BUS_TO_COUNTER_HIGH<='0';	CONTROL_SIGNAL_OUTPUT_ENABLE_FROM_COUNTER_LOW_TO_DATA_BUS<='0';	CONTROL_SIGNAL_OUTPUT_ENABLE_FROM_COUNTER_HIGH_TO_DATA_BUS<='0';	CONTROL_SIGNAL_OUTPUT_ENABLE_FROM_COUNTER_TO_ADDRESS_BUS<='1';	CONTROL_SIGNAL_STEP_COUNTER_RESET<='0';	CONTROL_SIGNAL_STEP_COUNTER_ENABLE<='1';	CONTROL_SIGNAL_STACK_POINTER_INCREMENT<='0';	CONTROL_SIGNAL_STACK_POINTER_DECREMENT<='0';	CONTROL_SIGNAL_STACK_POINTER_LOAD_FROM_DATA_BUS<='0';	CONTROL_SIGNAL_STACK_POINTER_OUTPUT_TO_DATA_BUS<='0';	CONTROL_SIGNAL_STACK_POINTER_OUTPUT_TO_ADDRESS_BUS<='0';	CONTROL_SIGNAL_PROCESSOR_STATUS_REGISTER_LOAD_FROM_ALU<='0';	CONTROL_SIGNAL_PROCESSOR_STATUS_REGISTER_LOAD_FROM_DATA_BUS<='0';	CONTROL_SIGNAL_PROCESSOR_STATUS_REGISTER_OUTPUT_ENABLE_TO_DATA_BUS<='0';	CONTROL_SIGNAL_PROCESSOR_STATUS_REGISTER_SET_CARRY_FLAG<='0';	CONTROL_SIGNAL_PROCESSOR_STATUS_REGISTER_SET_OVERFLOW_FLAG<='0';	CONTROL_SIGNAL_PROCESSOR_STATUS_REGISTER_SET_ZERO_FLAG<='0';	CONTROL_SIGNAL_PROCESSOR_STATUS_REGISTER_SET_NEGATIVE_FLAG<='0';	CONTROL_SIGNAL_PROCESSOR_STATUS_REGISTER_SET_IRQ_DISABLE_FLAG<='0';	CONTROL_SIGNAL_PROCESSOR_STATUS_REGISTER_CLEAR_CARRY_FLAG<='0';	CONTROL_SIGNAL_PROCESSOR_STATUS_REGISTER_CLEAR_OVERFLOW_FLAG<='0';	CONTROL_SIGNAL_PROCESSOR_STATUS_REGISTER_CLEAR_ZERO_FLAG<='0';	CONTROL_SIGNAL_PROCESSOR_STATUS_REGISTER_CLEAR_NEGATIVE_FLAG<='0';	CONTROL_SIGNAL_PROCESSOR_STATUS_REGISTER_CLEAR_IRQ_DISABLE_FLAG<='0';	CONTROL_SIGNAL_LOAD_FROM_DATA_BUS_TO_MEMORY_ADDRESS_REGISTER_LOW<='0';	CONTROL_SIGNAL_LOAD_FROM_DATA_BUS_TO_MEMORY_ADDRESS_REGISTER_HIGH<='1';	CONTROL_SIGNAL_OUTPUT_ENABLE_FROM_MEMORY_ADDRESS_REGISTER_LOW_TO_DATA_BUS<='0';	CONTROL_SIGNAL_OUTPUT_ENABLE_FROM_MEMORY_ADDRESS_REGISTER_HIGH_TO_DATA_BUS<='0';	CONTROL_SIGNAL_OUTPUT_ENABLE_FROM_MEMORY_ADDRESS_REGISTER_TO_ADDRESS_BUS<='0';
		13	00001101	8	01000	X	X	X	X	X	1	1	0	0	0000	0	0	0	0	0	0	0	0	1	0	0	0	0	0	0	0	0	1	elsif (INTERCONECT_INSTRUCTION_REGISTER_OUT_TO_INSTRUCTION_DECODER_IN = “00001101“ and INTERCONECT_STEP_COUNTER_OUT_TO_INSTRUCTION_DECODER_IN = “01000“) then	CONTROL_SIGNAL_READ_OR_WRITE<='1';	CONTROL_SIGNAL_ACCESSING_MEMORY<='1';	CONTROL_SIGNAL_ALU_OUT_ENABLE_TO_DATA_BUS<='0';	CONTROL_SIGNAL_ALU_OUT_ENABLE_TO_ACUMULATOR<='0';	CONTROL_SIGNAL_ALU_OPERATION<=“0000“;	CONTROL_SIGNAL_ACUMULATOR_LOAD_FROM_DATA_BUS<='0';	CONTROL_SIGNAL_ACUMULATOR_OUTPUT_ENABLE_TO_DATA_BUS<='0';	CONTROL_SIGNAL_ACUMULATOR_LOAD_FROM_ALU<='0';	CONTROL_SIGNAL_ACUMULATOR_OUTPUT_ENABLE_TO_ALU<='0';	CONTROL_SIGNAL_B_REGISTER_LOAD<='0';	CONTROL_SIGNAL_X_REGISTER_LOAD<='0';	CONTROL_SIGNAL_X_REGISTER_OUTPUT_ENABLE<='0';	CONTROL_SIGNAL_Y_REGISTER_LOAD<='0';	CONTROL_SIGNAL_Y_REGISTER_OUTPUT_ENABLE<='0';	CONTROL_SIGNAL_INSTRUCTION_REGISTER_LOAD<='0';	CONTROL_SIGNAL_COUNTER_ENABLE<='0';	CONTROL_SIGNAL_LOAD_FROM_DATA_BUS_TO_COUNTER_LOW<='0';	CONTROL_SIGNAL_LOAD_FROM_DATA_BUS_TO_COUNTER_HIGH<='0';	CONTROL_SIGNAL_OUTPUT_ENABLE_FROM_COUNTER_LOW_TO_DATA_BUS<='0';	CONTROL_SIGNAL_OUTPUT_ENABLE_FROM_COUNTER_HIGH_TO_DATA_BUS<='0';	CONTROL_SIGNAL_OUTPUT_ENABLE_FROM_COUNTER_TO_ADDRESS_BUS<='0';	CONTROL_SIGNAL_STEP_COUNTER_RESET<='0';	CONTROL_SIGNAL_STEP_COUNTER_ENABLE<='1';	CONTROL_SIGNAL_STACK_POINTER_INCREMENT<='0';	CONTROL_SIGNAL_STACK_POINTER_DECREMENT<='0';	CONTROL_SIGNAL_STACK_POINTER_LOAD_FROM_DATA_BUS<='0';	CONTROL_SIGNAL_STACK_POINTER_OUTPUT_TO_DATA_BUS<='0';	CONTROL_SIGNAL_STACK_POINTER_OUTPUT_TO_ADDRESS_BUS<='0';	CONTROL_SIGNAL_PROCESSOR_STATUS_REGISTER_LOAD_FROM_ALU<='0';	CONTROL_SIGNAL_PROCESSOR_STATUS_REGISTER_LOAD_FROM_DATA_BUS<='0';	CONTROL_SIGNAL_PROCESSOR_STATUS_REGISTER_OUTPUT_ENABLE_TO_DATA_BUS<='0';	CONTROL_SIGNAL_PROCESSOR_STATUS_REGISTER_SET_CARRY_FLAG<='0';	CONTROL_SIGNAL_PROCESSOR_STATUS_REGISTER_SET_OVERFLOW_FLAG<='0';	CONTROL_SIGNAL_PROCESSOR_STATUS_REGISTER_SET_ZERO_FLAG<='0';	CONTROL_SIGNAL_PROCESSOR_STATUS_REGISTER_SET_NEGATIVE_FLAG<='0';	CONTROL_SIGNAL_PROCESSOR_STATUS_REGISTER_SET_IRQ_DISABLE_FLAG<='0';	CONTROL_SIGNAL_PROCESSOR_STATUS_REGISTER_CLEAR_CARRY_FLAG<='0';	CONTROL_SIGNAL_PROCESSOR_STATUS_REGISTER_CLEAR_OVERFLOW_FLAG<='0';	CONTROL_SIGNAL_PROCESSOR_STATUS_REGISTER_CLEAR_ZERO_FLAG<='0';	CONTROL_SIGNAL_PROCESSOR_STATUS_REGISTER_CLEAR_NEGATIVE_FLAG<='0';	CONTROL_SIGNAL_PROCESSOR_STATUS_REGISTER_CLEAR_IRQ_DISABLE_FLAG<='0';	CONTROL_SIGNAL_LOAD_FROM_DATA_BUS_TO_MEMORY_ADDRESS_REGISTER_LOW<='0';	CONTROL_SIGNAL_LOAD_FROM_DATA_BUS_TO_MEMORY_ADDRESS_REGISTER_HIGH<='0';	CONTROL_SIGNAL_OUTPUT_ENABLE_FROM_MEMORY_ADDRESS_REGISTER_LOW_TO_DATA_BUS<='0';	CONTROL_SIGNAL_OUTPUT_ENABLE_FROM_MEMORY_ADDRESS_REGISTER_HIGH_TO_DATA_BUS<='0';	CONTROL_SIGNAL_OUTPUT_ENABLE_FROM_MEMORY_ADDRESS_REGISTER_TO_ADDRESS_BUS<='1';
		13	00001101	9	01001	X	X	X	X	X	1	1	0	0	0000	0	0	0	1	1	0	0	0	0	0	0	0	0	1	0	0	0	0	0	0	0	0	1	elsif (INTERCONECT_INSTRUCTION_REGISTER_OUT_TO_INSTRUCTION_DECODER_IN = “00001101“ and INTERCONECT_STEP_COUNTER_OUT_TO_INSTRUCTION_DECODER_IN = “01001“) then	CONTROL_SIGNAL_READ_OR_WRITE<='1';	CONTROL_SIGNAL_ACCESSING_MEMORY<='1';	CONTROL_SIGNAL_ALU_OUT_ENABLE_TO_DATA_BUS<='0';	CONTROL_SIGNAL_ALU_OUT_ENABLE_TO_ACUMULATOR<='0';	CONTROL_SIGNAL_ALU_OPERATION<=“0000“;	CONTROL_SIGNAL_ACUMULATOR_LOAD_FROM_DATA_BUS<='0';	CONTROL_SIGNAL_ACUMULATOR_OUTPUT_ENABLE_TO_DATA_BUS<='0';	CONTROL_SIGNAL_ACUMULATOR_LOAD_FROM_ALU<='0';	CONTROL_SIGNAL_ACUMULATOR_OUTPUT_ENABLE_TO_ALU<='1';	CONTROL_SIGNAL_B_REGISTER_LOAD<='1';	CONTROL_SIGNAL_X_REGISTER_LOAD<='0';	CONTROL_SIGNAL_X_REGISTER_OUTPUT_ENABLE<='0';	CONTROL_SIGNAL_Y_REGISTER_LOAD<='0';	CONTROL_SIGNAL_Y_REGISTER_OUTPUT_ENABLE<='0';	CONTROL_SIGNAL_INSTRUCTION_REGISTER_LOAD<='0';	CONTROL_SIGNAL_COUNTER_ENABLE<='0';	CONTROL_SIGNAL_LOAD_FROM_DATA_BUS_TO_COUNTER_LOW<='0';	CONTROL_SIGNAL_LOAD_FROM_DATA_BUS_TO_COUNTER_HIGH<='0';	CONTROL_SIGNAL_OUTPUT_ENABLE_FROM_COUNTER_LOW_TO_DATA_BUS<='0';	CONTROL_SIGNAL_OUTPUT_ENABLE_FROM_COUNTER_HIGH_TO_DATA_BUS<='0';	CONTROL_SIGNAL_OUTPUT_ENABLE_FROM_COUNTER_TO_ADDRESS_BUS<='0';	CONTROL_SIGNAL_STEP_COUNTER_RESET<='0';	CONTROL_SIGNAL_STEP_COUNTER_ENABLE<='1';	CONTROL_SIGNAL_STACK_POINTER_INCREMENT<='0';	CONTROL_SIGNAL_STACK_POINTER_DECREMENT<='0';	CONTROL_SIGNAL_STACK_POINTER_LOAD_FROM_DATA_BUS<='0';	CONTROL_SIGNAL_STACK_POINTER_OUTPUT_TO_DATA_BUS<='0';	CONTROL_SIGNAL_STACK_POINTER_OUTPUT_TO_ADDRESS_BUS<='0';	CONTROL_SIGNAL_PROCESSOR_STATUS_REGISTER_LOAD_FROM_ALU<='0';	CONTROL_SIGNAL_PROCESSOR_STATUS_REGISTER_LOAD_FROM_DATA_BUS<='0';	CONTROL_SIGNAL_PROCESSOR_STATUS_REGISTER_OUTPUT_ENABLE_TO_DATA_BUS<='0';	CONTROL_SIGNAL_PROCESSOR_STATUS_REGISTER_SET_CARRY_FLAG<='0';	CONTROL_SIGNAL_PROCESSOR_STATUS_REGISTER_SET_OVERFLOW_FLAG<='0';	CONTROL_SIGNAL_PROCESSOR_STATUS_REGISTER_SET_ZERO_FLAG<='0';	CONTROL_SIGNAL_PROCESSOR_STATUS_REGISTER_SET_NEGATIVE_FLAG<='0';	CONTROL_SIGNAL_PROCESSOR_STATUS_REGISTER_SET_IRQ_DISABLE_FLAG<='0';	CONTROL_SIGNAL_PROCESSOR_STATUS_REGISTER_CLEAR_CARRY_FLAG<='0';	CONTROL_SIGNAL_PROCESSOR_STATUS_REGISTER_CLEAR_OVERFLOW_FLAG<='0';	CONTROL_SIGNAL_PROCESSOR_STATUS_REGISTER_CLEAR_ZERO_FLAG<='0';	CONTROL_SIGNAL_PROCESSOR_STATUS_REGISTER_CLEAR_NEGATIVE_FLAG<='0';	CONTROL_SIGNAL_PROCESSOR_STATUS_REGISTER_CLEAR_IRQ_DISABLE_FLAG<='0';	CONTROL_SIGNAL_LOAD_FROM_DATA_BUS_TO_MEMORY_ADDRESS_REGISTER_LOW<='0';	CONTROL_SIGNAL_LOAD_FROM_DATA_BUS_TO_MEMORY_ADDRESS_REGISTER_HIGH<='0';	CONTROL_SIGNAL_OUTPUT_ENABLE_FROM_MEMORY_ADDRESS_REGISTER_LOW_TO_DATA_BUS<='0';	CONTROL_SIGNAL_OUTPUT_ENABLE_FROM_MEMORY_ADDRESS_REGISTER_HIGH_TO_DATA_BUS<='0';	CONTROL_SIGNAL_OUTPUT_ENABLE_FROM_MEMORY_ADDRESS_REGISTER_TO_ADDRESS_BUS<='1';
		13	00001101	10	01010	X	X	X	X	X	1	0	0	0	0101	0	0	0	1	0	0	0	0	0	0	0	0	1	0	0	0	0	0	0	0	0	elsif (INTERCONECT_INSTRUCTION_REGISTER_OUT_TO_INSTRUCTION_DECODER_IN = “00001101“ and INTERCONECT_STEP_COUNTER_OUT_TO_INSTRUCTION_DECODER_IN = “01010“) then	CONTROL_SIGNAL_READ_OR_WRITE<='1';	CONTROL_SIGNAL_ACCESSING_MEMORY<='0';	CONTROL_SIGNAL_ALU_OUT_ENABLE_TO_DATA_BUS<='0';	CONTROL_SIGNAL_ALU_OUT_ENABLE_TO_ACUMULATOR<='0';	CONTROL_SIGNAL_ALU_OPERATION<=“0101“;	CONTROL_SIGNAL_ACUMULATOR_LOAD_FROM_DATA_BUS<='0';	CONTROL_SIGNAL_ACUMULATOR_OUTPUT_ENABLE_TO_DATA_BUS<='0';	CONTROL_SIGNAL_ACUMULATOR_LOAD_FROM_ALU<='0';	CONTROL_SIGNAL_ACUMULATOR_OUTPUT_ENABLE_TO_ALU<='1';	CONTROL_SIGNAL_B_REGISTER_LOAD<='0';	CONTROL_SIGNAL_X_REGISTER_LOAD<='0';	CONTROL_SIGNAL_X_REGISTER_OUTPUT_ENABLE<='0';	CONTROL_SIGNAL_Y_REGISTER_LOAD<='0';	CONTROL_SIGNAL_Y_REGISTER_OUTPUT_ENABLE<='0';	CONTROL_SIGNAL_INSTRUCTION_REGISTER_LOAD<='0';	CONTROL_SIGNAL_COUNTER_ENABLE<='0';	CONTROL_SIGNAL_LOAD_FROM_DATA_BUS_TO_COUNTER_LOW<='0';	CONTROL_SIGNAL_LOAD_FROM_DATA_BUS_TO_COUNTER_HIGH<='0';	CONTROL_SIGNAL_OUTPUT_ENABLE_FROM_COUNTER_LOW_TO_DATA_BUS<='0';	CONTROL_SIGNAL_OUTPUT_ENABLE_FROM_COUNTER_HIGH_TO_DATA_BUS<='0';	CONTROL_SIGNAL_OUTPUT_ENABLE_FROM_COUNTER_TO_ADDRESS_BUS<='0';	CONTROL_SIGNAL_STEP_COUNTER_RESET<='0';	CONTROL_SIGNAL_STEP_COUNTER_ENABLE<='1';	CONTROL_SIGNAL_STACK_POINTER_INCREMENT<='0';	CONTROL_SIGNAL_STACK_POINTER_DECREMENT<='0';	CONTROL_SIGNAL_STACK_POINTER_LOAD_FROM_DATA_BUS<='0';	CONTROL_SIGNAL_STACK_POINTER_OUTPUT_TO_DATA_BUS<='0';	CONTROL_SIGNAL_STACK_POINTER_OUTPUT_TO_ADDRESS_BUS<='0';	CONTROL_SIGNAL_PROCESSOR_STATUS_REGISTER_LOAD_FROM_ALU<='0';	CONTROL_SIGNAL_PROCESSOR_STATUS_REGISTER_LOAD_FROM_DATA_BUS<='0';	CONTROL_SIGNAL_PROCESSOR_STATUS_REGISTER_OUTPUT_ENABLE_TO_DATA_BUS<='0';	CONTROL_SIGNAL_PROCESSOR_STATUS_REGISTER_SET_CARRY_FLAG<='0';	CONTROL_SIGNAL_PROCESSOR_STATUS_REGISTER_SET_OVERFLOW_FLAG<='0';	CONTROL_SIGNAL_PROCESSOR_STATUS_REGISTER_SET_ZERO_FLAG<='0';	CONTROL_SIGNAL_PROCESSOR_STATUS_REGISTER_SET_NEGATIVE_FLAG<='0';	CONTROL_SIGNAL_PROCESSOR_STATUS_REGISTER_SET_IRQ_DISABLE_FLAG<='0';	CONTROL_SIGNAL_PROCESSOR_STATUS_REGISTER_CLEAR_CARRY_FLAG<='0';	CONTROL_SIGNAL_PROCESSOR_STATUS_REGISTER_CLEAR_OVERFLOW_FLAG<='0';	CONTROL_SIGNAL_PROCESSOR_STATUS_REGISTER_CLEAR_ZERO_FLAG<='0';	CONTROL_SIGNAL_PROCESSOR_STATUS_REGISTER_CLEAR_NEGATIVE_FLAG<='0';	CONTROL_SIGNAL_PROCESSOR_STATUS_REGISTER_CLEAR_IRQ_DISABLE_FLAG<='0';	CONTROL_SIGNAL_LOAD_FROM_DATA_BUS_TO_MEMORY_ADDRESS_REGISTER_LOW<='0';	CONTROL_SIGNAL_LOAD_FROM_DATA_BUS_TO_MEMORY_ADDRESS_REGISTER_HIGH<='0';	CONTROL_SIGNAL_OUTPUT_ENABLE_FROM_MEMORY_ADDRESS_REGISTER_LOW_TO_DATA_BUS<='0';	CONTROL_SIGNAL_OUTPUT_ENABLE_FROM_MEMORY_ADDRESS_REGISTER_HIGH_TO_DATA_BUS<='0';	CONTROL_SIGNAL_OUTPUT_ENABLE_FROM_MEMORY_ADDRESS_REGISTER_TO_ADDRESS_BUS<='0';
		13	00001101	11	01011	X	X	X	X	X	1	0	0	1	0101	0	0	1	0	0	0	0	0	0	0	0	1	0	0	0	0	0	0	0	0	elsif (INTERCONECT_INSTRUCTION_REGISTER_OUT_TO_INSTRUCTION_DECODER_IN = “00001101“ and INTERCONECT_STEP_COUNTER_OUT_TO_INSTRUCTION_DECODER_IN = “01011“) then	CONTROL_SIGNAL_READ_OR_WRITE<='1';	CONTROL_SIGNAL_ACCESSING_MEMORY<='0';	CONTROL_SIGNAL_ALU_OUT_ENABLE_TO_DATA_BUS<='0';	CONTROL_SIGNAL_ALU_OUT_ENABLE_TO_ACUMULATOR<='1';	CONTROL_SIGNAL_ALU_OPERATION<=“0101“;	CONTROL_SIGNAL_ACUMULATOR_LOAD_FROM_DATA_BUS<='0';	CONTROL_SIGNAL_ACUMULATOR_OUTPUT_ENABLE_TO_DATA_BUS<='0';	CONTROL_SIGNAL_ACUMULATOR_LOAD_FROM_ALU<='1';	CONTROL_SIGNAL_ACUMULATOR_OUTPUT_ENABLE_TO_ALU<='0';	CONTROL_SIGNAL_B_REGISTER_LOAD<='0';	CONTROL_SIGNAL_X_REGISTER_LOAD<='0';	CONTROL_SIGNAL_X_REGISTER_OUTPUT_ENABLE<='0';	CONTROL_SIGNAL_Y_REGISTER_LOAD<='0';	CONTROL_SIGNAL_Y_REGISTER_OUTPUT_ENABLE<='0';	CONTROL_SIGNAL_INSTRUCTION_REGISTER_LOAD<='0';	CONTROL_SIGNAL_COUNTER_ENABLE<='0';	CONTROL_SIGNAL_LOAD_FROM_DATA_BUS_TO_COUNTER_LOW<='0';	CONTROL_SIGNAL_LOAD_FROM_DATA_BUS_TO_COUNTER_HIGH<='0';	CONTROL_SIGNAL_OUTPUT_ENABLE_FROM_COUNTER_LOW_TO_DATA_BUS<='0';	CONTROL_SIGNAL_OUTPUT_ENABLE_FROM_COUNTER_HIGH_TO_DATA_BUS<='0';	CONTROL_SIGNAL_OUTPUT_ENABLE_FROM_COUNTER_TO_ADDRESS_BUS<='0';	CONTROL_SIGNAL_STEP_COUNTER_RESET<='0';	CONTROL_SIGNAL_STEP_COUNTER_ENABLE<='1';	CONTROL_SIGNAL_STACK_POINTER_INCREMENT<='0';	CONTROL_SIGNAL_STACK_POINTER_DECREMENT<='0';	CONTROL_SIGNAL_STACK_POINTER_LOAD_FROM_DATA_BUS<='0';	CONTROL_SIGNAL_STACK_POINTER_OUTPUT_TO_DATA_BUS<='0';	CONTROL_SIGNAL_STACK_POINTER_OUTPUT_TO_ADDRESS_BUS<='0';	CONTROL_SIGNAL_PROCESSOR_STATUS_REGISTER_LOAD_FROM_ALU<='0';	CONTROL_SIGNAL_PROCESSOR_STATUS_REGISTER_LOAD_FROM_DATA_BUS<='0';	CONTROL_SIGNAL_PROCESSOR_STATUS_REGISTER_OUTPUT_ENABLE_TO_DATA_BUS<='0';	CONTROL_SIGNAL_PROCESSOR_STATUS_REGISTER_SET_CARRY_FLAG<='0';	CONTROL_SIGNAL_PROCESSOR_STATUS_REGISTER_SET_OVERFLOW_FLAG<='0';	CONTROL_SIGNAL_PROCESSOR_STATUS_REGISTER_SET_ZERO_FLAG<='0';	CONTROL_SIGNAL_PROCESSOR_STATUS_REGISTER_SET_NEGATIVE_FLAG<='0';	CONTROL_SIGNAL_PROCESSOR_STATUS_REGISTER_SET_IRQ_DISABLE_FLAG<='0';	CONTROL_SIGNAL_PROCESSOR_STATUS_REGISTER_CLEAR_CARRY_FLAG<='0';	CONTROL_SIGNAL_PROCESSOR_STATUS_REGISTER_CLEAR_OVERFLOW_FLAG<='0';	CONTROL_SIGNAL_PROCESSOR_STATUS_REGISTER_CLEAR_ZERO_FLAG<='0';	CONTROL_SIGNAL_PROCESSOR_STATUS_REGISTER_CLEAR_NEGATIVE_FLAG<='0';	CONTROL_SIGNAL_PROCESSOR_STATUS_REGISTER_CLEAR_IRQ_DISABLE_FLAG<='0';	CONTROL_SIGNAL_LOAD_FROM_DATA_BUS_TO_MEMORY_ADDRESS_REGISTER_LOW<='0';	CONTROL_SIGNAL_LOAD_FROM_DATA_BUS_TO_MEMORY_ADDRESS_REGISTER_HIGH<='0';	CONTROL_SIGNAL_OUTPUT_ENABLE_FROM_MEMORY_ADDRESS_REGISTER_LOW_TO_DATA_BUS<='0';	CONTROL_SIGNAL_OUTPUT_ENABLE_FROM_MEMORY_ADDRESS_REGISTER_HIGH_TO_DATA_BUS<='0';	CONTROL_SIGNAL_OUTPUT_ENABLE_FROM_MEMORY_ADDRESS_REGISTER_TO_ADDRESS_BUS<='0';
		13	00001101	12	01100	X	X	X	X	X	1	0	0	0	0101	0	0	0	0	0	0	0	0	1	0	0	0	0	0	0	1	0	0	0	0	0	1	0	0	0	0	0	0	0	0	elsif (INTERCONECT_INSTRUCTION_REGISTER_OUT_TO_INSTRUCTION_DECODER_IN = “00001101“ and INTERCONECT_STEP_COUNTER_OUT_TO_INSTRUCTION_DECODER_IN = “01100“) then	CONTROL_SIGNAL_READ_OR_WRITE<='1';	CONTROL_SIGNAL_ACCESSING_MEMORY<='0';	CONTROL_SIGNAL_ALU_OUT_ENABLE_TO_DATA_BUS<='0';	CONTROL_SIGNAL_ALU_OUT_ENABLE_TO_ACUMULATOR<='0';	CONTROL_SIGNAL_ALU_OPERATION<=“0101“;	CONTROL_SIGNAL_ACUMULATOR_LOAD_FROM_DATA_BUS<='0';	CONTROL_SIGNAL_ACUMULATOR_OUTPUT_ENABLE_TO_DATA_BUS<='0';	CONTROL_SIGNAL_ACUMULATOR_LOAD_FROM_ALU<='0';	CONTROL_SIGNAL_ACUMULATOR_OUTPUT_ENABLE_TO_ALU<='0';	CONTROL_SIGNAL_B_REGISTER_LOAD<='0';	CONTROL_SIGNAL_X_REGISTER_LOAD<='0';	CONTROL_SIGNAL_X_REGISTER_OUTPUT_ENABLE<='0';	CONTROL_SIGNAL_Y_REGISTER_LOAD<='0';	CONTROL_SIGNAL_Y_REGISTER_OUTPUT_ENABLE<='0';	CONTROL_SIGNAL_INSTRUCTION_REGISTER_LOAD<='0';	CONTROL_SIGNAL_COUNTER_ENABLE<='1';	CONTROL_SIGNAL_LOAD_FROM_DATA_BUS_TO_COUNTER_LOW<='0';	CONTROL_SIGNAL_LOAD_FROM_DATA_BUS_TO_COUNTER_HIGH<='0';	CONTROL_SIGNAL_OUTPUT_ENABLE_FROM_COUNTER_LOW_TO_DATA_BUS<='0';	CONTROL_SIGNAL_OUTPUT_ENABLE_FROM_COUNTER_HIGH_TO_DATA_BUS<='0';	CONTROL_SIGNAL_OUTPUT_ENABLE_FROM_COUNTER_TO_ADDRESS_BUS<='0';	CONTROL_SIGNAL_STEP_COUNTER_RESET<='0';	CONTROL_SIGNAL_STEP_COUNTER_ENABLE<='1';	CONTROL_SIGNAL_STACK_POINTER_INCREMENT<='0';	CONTROL_SIGNAL_STACK_POINTER_DECREMENT<='0';	CONTROL_SIGNAL_STACK_POINTER_LOAD_FROM_DATA_BUS<='0';	CONTROL_SIGNAL_STACK_POINTER_OUTPUT_TO_DATA_BUS<='0';	CONTROL_SIGNAL_STACK_POINTER_OUTPUT_TO_ADDRESS_BUS<='0';	CONTROL_SIGNAL_PROCESSOR_STATUS_REGISTER_LOAD_FROM_ALU<='1';	CONTROL_SIGNAL_PROCESSOR_STATUS_REGISTER_LOAD_FROM_DATA_BUS<='0';	CONTROL_SIGNAL_PROCESSOR_STATUS_REGISTER_OUTPUT_ENABLE_TO_DATA_BUS<='0';	CONTROL_SIGNAL_PROCESSOR_STATUS_REGISTER_SET_CARRY_FLAG<='0';	CONTROL_SIGNAL_PROCESSOR_STATUS_REGISTER_SET_OVERFLOW_FLAG<='0';	CONTROL_SIGNAL_PROCESSOR_STATUS_REGISTER_SET_ZERO_FLAG<='0';	CONTROL_SIGNAL_PROCESSOR_STATUS_REGISTER_SET_NEGATIVE_FLAG<='0';	CONTROL_SIGNAL_PROCESSOR_STATUS_REGISTER_SET_IRQ_DISABLE_FLAG<='0';	CONTROL_SIGNAL_PROCESSOR_STATUS_REGISTER_CLEAR_CARRY_FLAG<='0';	CONTROL_SIGNAL_PROCESSOR_STATUS_REGISTER_CLEAR_OVERFLOW_FLAG<='0';	CONTROL_SIGNAL_PROCESSOR_STATUS_REGISTER_CLEAR_ZERO_FLAG<='0';	CONTROL_SIGNAL_PROCESSOR_STATUS_REGISTER_CLEAR_NEGATIVE_FLAG<='0';	CONTROL_SIGNAL_PROCESSOR_STATUS_REGISTER_CLEAR_IRQ_DISABLE_FLAG<='0';	CONTROL_SIGNAL_LOAD_FROM_DATA_BUS_TO_MEMORY_ADDRESS_REGISTER_LOW<='0';	CONTROL_SIGNAL_LOAD_FROM_DATA_BUS_TO_MEMORY_ADDRESS_REGISTER_HIGH<='0';	CONTROL_SIGNAL_OUTPUT_ENABLE_FROM_MEMORY_ADDRESS_REGISTER_LOW_TO_DATA_BUS<='0';	CONTROL_SIGNAL_OUTPUT_ENABLE_FROM_MEMORY_ADDRESS_REGISTER_HIGH_TO_DATA_BUS<='0';	CONTROL_SIGNAL_OUTPUT_ENABLE_FROM_MEMORY_ADDRESS_REGISTER_TO_ADDRESS_BUS<='0';
		13	00001101	13	01101	X	X	X	X	X	1	0	0	0	0000	0	0	0	0	0	0	0	0	1	0	0	0	0	0	0	0	0	elsif (INTERCONECT_INSTRUCTION_REGISTER_OUT_TO_INSTRUCTION_DECODER_IN = “00001101“ and INTERCONECT_STEP_COUNTER_OUT_TO_INSTRUCTION_DECODER_IN = “01101“) then	CONTROL_SIGNAL_READ_OR_WRITE<='1';	CONTROL_SIGNAL_ACCESSING_MEMORY<='0';	CONTROL_SIGNAL_ALU_OUT_ENABLE_TO_DATA_BUS<='0';	CONTROL_SIGNAL_ALU_OUT_ENABLE_TO_ACUMULATOR<='0';	CONTROL_SIGNAL_ALU_OPERATION<=“0000“;	CONTROL_SIGNAL_ACUMULATOR_LOAD_FROM_DATA_BUS<='0';	CONTROL_SIGNAL_ACUMULATOR_OUTPUT_ENABLE_TO_DATA_BUS<='0';	CONTROL_SIGNAL_ACUMULATOR_LOAD_FROM_ALU<='0';	CONTROL_SIGNAL_ACUMULATOR_OUTPUT_ENABLE_TO_ALU<='0';	CONTROL_SIGNAL_B_REGISTER_LOAD<='0';	CONTROL_SIGNAL_X_REGISTER_LOAD<='0';	CONTROL_SIGNAL_X_REGISTER_OUTPUT_ENABLE<='0';	CONTROL_SIGNAL_Y_REGISTER_LOAD<='0';	CONTROL_SIGNAL_Y_REGISTER_OUTPUT_ENABLE<='0';	CONTROL_SIGNAL_INSTRUCTION_REGISTER_LOAD<='0';	CONTROL_SIGNAL_COUNTER_ENABLE<='0';	CONTROL_SIGNAL_LOAD_FROM_DATA_BUS_TO_COUNTER_LOW<='0';	CONTROL_SIGNAL_LOAD_FROM_DATA_BUS_TO_COUNTER_HIGH<='0';	CONTROL_SIGNAL_OUTPUT_ENABLE_FROM_COUNTER_LOW_TO_DATA_BUS<='0';	CONTROL_SIGNAL_OUTPUT_ENABLE_FROM_COUNTER_HIGH_TO_DATA_BUS<='0';	CONTROL_SIGNAL_OUTPUT_ENABLE_FROM_COUNTER_TO_ADDRESS_BUS<='0';	CONTROL_SIGNAL_STEP_COUNTER_RESET<='1';	CONTROL_SIGNAL_STEP_COUNTER_ENABLE<='0';	CONTROL_SIGNAL_STACK_POINTER_INCREMENT<='0';	CONTROL_SIGNAL_STACK_POINTER_DECREMENT<='0';	CONTROL_SIGNAL_STACK_POINTER_LOAD_FROM_DATA_BUS<='0';	CONTROL_SIGNAL_STACK_POINTER_OUTPUT_TO_DATA_BUS<='0';	CONTROL_SIGNAL_STACK_POINTER_OUTPUT_TO_ADDRESS_BUS<='0';	CONTROL_SIGNAL_PROCESSOR_STATUS_REGISTER_LOAD_FROM_ALU<='0';	CONTROL_SIGNAL_PROCESSOR_STATUS_REGISTER_LOAD_FROM_DATA_BUS<='0';	CONTROL_SIGNAL_PROCESSOR_STATUS_REGISTER_OUTPUT_ENABLE_TO_DATA_BUS<='0';	CONTROL_SIGNAL_PROCESSOR_STATUS_REGISTER_SET_CARRY_FLAG<='0';	CONTROL_SIGNAL_PROCESSOR_STATUS_REGISTER_SET_OVERFLOW_FLAG<='0';	CONTROL_SIGNAL_PROCESSOR_STATUS_REGISTER_SET_ZERO_FLAG<='0';	CONTROL_SIGNAL_PROCESSOR_STATUS_REGISTER_SET_NEGATIVE_FLAG<='0';	CONTROL_SIGNAL_PROCESSOR_STATUS_REGISTER_SET_IRQ_DISABLE_FLAG<='0';	CONTROL_SIGNAL_PROCESSOR_STATUS_REGISTER_CLEAR_CARRY_FLAG<='0';	CONTROL_SIGNAL_PROCESSOR_STATUS_REGISTER_CLEAR_OVERFLOW_FLAG<='0';	CONTROL_SIGNAL_PROCESSOR_STATUS_REGISTER_CLEAR_ZERO_FLAG<='0';	CONTROL_SIGNAL_PROCESSOR_STATUS_REGISTER_CLEAR_NEGATIVE_FLAG<='0';	CONTROL_SIGNAL_PROCESSOR_STATUS_REGISTER_CLEAR_IRQ_DISABLE_FLAG<='0';	CONTROL_SIGNAL_LOAD_FROM_DATA_BUS_TO_MEMORY_ADDRESS_REGISTER_LOW<='0';	CONTROL_SIGNAL_LOAD_FROM_DATA_BUS_TO_MEMORY_ADDRESS_REGISTER_HIGH<='0';	CONTROL_SIGNAL_OUTPUT_ENABLE_FROM_MEMORY_ADDRESS_REGISTER_LOW_TO_DATA_BUS<='0';	CONTROL_SIGNAL_OUTPUT_ENABLE_FROM_MEMORY_ADDRESS_REGISTER_HIGH_TO_DATA_BUS<='0';	CONTROL_SIGNAL_OUTPUT_ENABLE_FROM_MEMORY_ADDRESS_REGISTER_TO_ADDRESS_BUS<='0';
NOT	-	14	00001110	3	00011	X	X	X	X	X	1	0	0	0	0110	0	0	0	1	0	0	0	0	0	0	0	0	1	0	0	0	0	0	0	0	0	elsif (INTERCONECT_INSTRUCTION_REGISTER_OUT_TO_INSTRUCTION_DECODER_IN = “00001110“ and INTERCONECT_STEP_COUNTER_OUT_TO_INSTRUCTION_DECODER_IN = “00011“) then	CONTROL_SIGNAL_READ_OR_WRITE<='1';	CONTROL_SIGNAL_ACCESSING_MEMORY<='0';	CONTROL_SIGNAL_ALU_OUT_ENABLE_TO_DATA_BUS<='0';	CONTROL_SIGNAL_ALU_OUT_ENABLE_TO_ACUMULATOR<='0';	CONTROL_SIGNAL_ALU_OPERATION<=“0110“;	CONTROL_SIGNAL_ACUMULATOR_LOAD_FROM_DATA_BUS<='0';	CONTROL_SIGNAL_ACUMULATOR_OUTPUT_ENABLE_TO_DATA_BUS<='0';	CONTROL_SIGNAL_ACUMULATOR_LOAD_FROM_ALU<='0';	CONTROL_SIGNAL_ACUMULATOR_OUTPUT_ENABLE_TO_ALU<='1';	CONTROL_SIGNAL_B_REGISTER_LOAD<='0';	CONTROL_SIGNAL_X_REGISTER_LOAD<='0';	CONTROL_SIGNAL_X_REGISTER_OUTPUT_ENABLE<='0';	CONTROL_SIGNAL_Y_REGISTER_LOAD<='0';	CONTROL_SIGNAL_Y_REGISTER_OUTPUT_ENABLE<='0';	CONTROL_SIGNAL_INSTRUCTION_REGISTER_LOAD<='0';	CONTROL_SIGNAL_COUNTER_ENABLE<='0';	CONTROL_SIGNAL_LOAD_FROM_DATA_BUS_TO_COUNTER_LOW<='0';	CONTROL_SIGNAL_LOAD_FROM_DATA_BUS_TO_COUNTER_HIGH<='0';	CONTROL_SIGNAL_OUTPUT_ENABLE_FROM_COUNTER_LOW_TO_DATA_BUS<='0';	CONTROL_SIGNAL_OUTPUT_ENABLE_FROM_COUNTER_HIGH_TO_DATA_BUS<='0';	CONTROL_SIGNAL_OUTPUT_ENABLE_FROM_COUNTER_TO_ADDRESS_BUS<='0';	CONTROL_SIGNAL_STEP_COUNTER_RESET<='0';	CONTROL_SIGNAL_STEP_COUNTER_ENABLE<='1';	CONTROL_SIGNAL_STACK_POINTER_INCREMENT<='0';	CONTROL_SIGNAL_STACK_POINTER_DECREMENT<='0';	CONTROL_SIGNAL_STACK_POINTER_LOAD_FROM_DATA_BUS<='0';	CONTROL_SIGNAL_STACK_POINTER_OUTPUT_TO_DATA_BUS<='0';	CONTROL_SIGNAL_STACK_POINTER_OUTPUT_TO_ADDRESS_BUS<='0';	CONTROL_SIGNAL_PROCESSOR_STATUS_REGISTER_LOAD_FROM_ALU<='0';	CONTROL_SIGNAL_PROCESSOR_STATUS_REGISTER_LOAD_FROM_DATA_BUS<='0';	CONTROL_SIGNAL_PROCESSOR_STATUS_REGISTER_OUTPUT_ENABLE_TO_DATA_BUS<='0';	CONTROL_SIGNAL_PROCESSOR_STATUS_REGISTER_SET_CARRY_FLAG<='0';	CONTROL_SIGNAL_PROCESSOR_STATUS_REGISTER_SET_OVERFLOW_FLAG<='0';	CONTROL_SIGNAL_PROCESSOR_STATUS_REGISTER_SET_ZERO_FLAG<='0';	CONTROL_SIGNAL_PROCESSOR_STATUS_REGISTER_SET_NEGATIVE_FLAG<='0';	CONTROL_SIGNAL_PROCESSOR_STATUS_REGISTER_SET_IRQ_DISABLE_FLAG<='0';	CONTROL_SIGNAL_PROCESSOR_STATUS_REGISTER_CLEAR_CARRY_FLAG<='0';	CONTROL_SIGNAL_PROCESSOR_STATUS_REGISTER_CLEAR_OVERFLOW_FLAG<='0';	CONTROL_SIGNAL_PROCESSOR_STATUS_REGISTER_CLEAR_ZERO_FLAG<='0';	CONTROL_SIGNAL_PROCESSOR_STATUS_REGISTER_CLEAR_NEGATIVE_FLAG<='0';	CONTROL_SIGNAL_PROCESSOR_STATUS_REGISTER_CLEAR_IRQ_DISABLE_FLAG<='0';	CONTROL_SIGNAL_LOAD_FROM_DATA_BUS_TO_MEMORY_ADDRESS_REGISTER_LOW<='0';	CONTROL_SIGNAL_LOAD_FROM_DATA_BUS_TO_MEMORY_ADDRESS_REGISTER_HIGH<='0';	CONTROL_SIGNAL_OUTPUT_ENABLE_FROM_MEMORY_ADDRESS_REGISTER_LOW_TO_DATA_BUS<='0';	CONTROL_SIGNAL_OUTPUT_ENABLE_FROM_MEMORY_ADDRESS_REGISTER_HIGH_TO_DATA_BUS<='0';	CONTROL_SIGNAL_OUTPUT_ENABLE_FROM_MEMORY_ADDRESS_REGISTER_TO_ADDRESS_BUS<='0';
		14	00001110	4	00100	X	X	X	X	X	1	0	0	1	0110	0	0	1	0	0	0	0	0	0	0	0	1	0	0	0	0	0	0	0	0	elsif (INTERCONECT_INSTRUCTION_REGISTER_OUT_TO_INSTRUCTION_DECODER_IN = “00001110“ and INTERCONECT_STEP_COUNTER_OUT_TO_INSTRUCTION_DECODER_IN = “00100“) then	CONTROL_SIGNAL_READ_OR_WRITE<='1';	CONTROL_SIGNAL_ACCESSING_MEMORY<='0';	CONTROL_SIGNAL_ALU_OUT_ENABLE_TO_DATA_BUS<='0';	CONTROL_SIGNAL_ALU_OUT_ENABLE_TO_ACUMULATOR<='1';	CONTROL_SIGNAL_ALU_OPERATION<=“0110“;	CONTROL_SIGNAL_ACUMULATOR_LOAD_FROM_DATA_BUS<='0';	CONTROL_SIGNAL_ACUMULATOR_OUTPUT_ENABLE_TO_DATA_BUS<='0';	CONTROL_SIGNAL_ACUMULATOR_LOAD_FROM_ALU<='1';	CONTROL_SIGNAL_ACUMULATOR_OUTPUT_ENABLE_TO_ALU<='0';	CONTROL_SIGNAL_B_REGISTER_LOAD<='0';	CONTROL_SIGNAL_X_REGISTER_LOAD<='0';	CONTROL_SIGNAL_X_REGISTER_OUTPUT_ENABLE<='0';	CONTROL_SIGNAL_Y_REGISTER_LOAD<='0';	CONTROL_SIGNAL_Y_REGISTER_OUTPUT_ENABLE<='0';	CONTROL_SIGNAL_INSTRUCTION_REGISTER_LOAD<='0';	CONTROL_SIGNAL_COUNTER_ENABLE<='0';	CONTROL_SIGNAL_LOAD_FROM_DATA_BUS_TO_COUNTER_LOW<='0';	CONTROL_SIGNAL_LOAD_FROM_DATA_BUS_TO_COUNTER_HIGH<='0';	CONTROL_SIGNAL_OUTPUT_ENABLE_FROM_COUNTER_LOW_TO_DATA_BUS<='0';	CONTROL_SIGNAL_OUTPUT_ENABLE_FROM_COUNTER_HIGH_TO_DATA_BUS<='0';	CONTROL_SIGNAL_OUTPUT_ENABLE_FROM_COUNTER_TO_ADDRESS_BUS<='0';	CONTROL_SIGNAL_STEP_COUNTER_RESET<='0';	CONTROL_SIGNAL_STEP_COUNTER_ENABLE<='1';	CONTROL_SIGNAL_STACK_POINTER_INCREMENT<='0';	CONTROL_SIGNAL_STACK_POINTER_DECREMENT<='0';	CONTROL_SIGNAL_STACK_POINTER_LOAD_FROM_DATA_BUS<='0';	CONTROL_SIGNAL_STACK_POINTER_OUTPUT_TO_DATA_BUS<='0';	CONTROL_SIGNAL_STACK_POINTER_OUTPUT_TO_ADDRESS_BUS<='0';	CONTROL_SIGNAL_PROCESSOR_STATUS_REGISTER_LOAD_FROM_ALU<='0';	CONTROL_SIGNAL_PROCESSOR_STATUS_REGISTER_LOAD_FROM_DATA_BUS<='0';	CONTROL_SIGNAL_PROCESSOR_STATUS_REGISTER_OUTPUT_ENABLE_TO_DATA_BUS<='0';	CONTROL_SIGNAL_PROCESSOR_STATUS_REGISTER_SET_CARRY_FLAG<='0';	CONTROL_SIGNAL_PROCESSOR_STATUS_REGISTER_SET_OVERFLOW_FLAG<='0';	CONTROL_SIGNAL_PROCESSOR_STATUS_REGISTER_SET_ZERO_FLAG<='0';	CONTROL_SIGNAL_PROCESSOR_STATUS_REGISTER_SET_NEGATIVE_FLAG<='0';	CONTROL_SIGNAL_PROCESSOR_STATUS_REGISTER_SET_IRQ_DISABLE_FLAG<='0';	CONTROL_SIGNAL_PROCESSOR_STATUS_REGISTER_CLEAR_CARRY_FLAG<='0';	CONTROL_SIGNAL_PROCESSOR_STATUS_REGISTER_CLEAR_OVERFLOW_FLAG<='0';	CONTROL_SIGNAL_PROCESSOR_STATUS_REGISTER_CLEAR_ZERO_FLAG<='0';	CONTROL_SIGNAL_PROCESSOR_STATUS_REGISTER_CLEAR_NEGATIVE_FLAG<='0';	CONTROL_SIGNAL_PROCESSOR_STATUS_REGISTER_CLEAR_IRQ_DISABLE_FLAG<='0';	CONTROL_SIGNAL_LOAD_FROM_DATA_BUS_TO_MEMORY_ADDRESS_REGISTER_LOW<='0';	CONTROL_SIGNAL_LOAD_FROM_DATA_BUS_TO_MEMORY_ADDRESS_REGISTER_HIGH<='0';	CONTROL_SIGNAL_OUTPUT_ENABLE_FROM_MEMORY_ADDRESS_REGISTER_LOW_TO_DATA_BUS<='0';	CONTROL_SIGNAL_OUTPUT_ENABLE_FROM_MEMORY_ADDRESS_REGISTER_HIGH_TO_DATA_BUS<='0';	CONTROL_SIGNAL_OUTPUT_ENABLE_FROM_MEMORY_ADDRESS_REGISTER_TO_ADDRESS_BUS<='0';
		14	00001110	5	00101	X	X	X	X	X	1	0	0	0	0110	0	0	0	0	0	0	0	0	1	0	0	0	0	0	1	0	0	0	0	0	0	0	0	elsif (INTERCONECT_INSTRUCTION_REGISTER_OUT_TO_INSTRUCTION_DECODER_IN = “00001110“ and INTERCONECT_STEP_COUNTER_OUT_TO_INSTRUCTION_DECODER_IN = “00101“) then	CONTROL_SIGNAL_READ_OR_WRITE<='1';	CONTROL_SIGNAL_ACCESSING_MEMORY<='0';	CONTROL_SIGNAL_ALU_OUT_ENABLE_TO_DATA_BUS<='0';	CONTROL_SIGNAL_ALU_OUT_ENABLE_TO_ACUMULATOR<='0';	CONTROL_SIGNAL_ALU_OPERATION<=“0110“;	CONTROL_SIGNAL_ACUMULATOR_LOAD_FROM_DATA_BUS<='0';	CONTROL_SIGNAL_ACUMULATOR_OUTPUT_ENABLE_TO_DATA_BUS<='0';	CONTROL_SIGNAL_ACUMULATOR_LOAD_FROM_ALU<='0';	CONTROL_SIGNAL_ACUMULATOR_OUTPUT_ENABLE_TO_ALU<='0';	CONTROL_SIGNAL_B_REGISTER_LOAD<='0';	CONTROL_SIGNAL_X_REGISTER_LOAD<='0';	CONTROL_SIGNAL_X_REGISTER_OUTPUT_ENABLE<='0';	CONTROL_SIGNAL_Y_REGISTER_LOAD<='0';	CONTROL_SIGNAL_Y_REGISTER_OUTPUT_ENABLE<='0';	CONTROL_SIGNAL_INSTRUCTION_REGISTER_LOAD<='0';	CONTROL_SIGNAL_COUNTER_ENABLE<='0';	CONTROL_SIGNAL_LOAD_FROM_DATA_BUS_TO_COUNTER_LOW<='0';	CONTROL_SIGNAL_LOAD_FROM_DATA_BUS_TO_COUNTER_HIGH<='0';	CONTROL_SIGNAL_OUTPUT_ENABLE_FROM_COUNTER_LOW_TO_DATA_BUS<='0';	CONTROL_SIGNAL_OUTPUT_ENABLE_FROM_COUNTER_HIGH_TO_DATA_BUS<='0';	CONTROL_SIGNAL_OUTPUT_ENABLE_FROM_COUNTER_TO_ADDRESS_BUS<='0';	CONTROL_SIGNAL_STEP_COUNTER_RESET<='0';	CONTROL_SIGNAL_STEP_COUNTER_ENABLE<='1';	CONTROL_SIGNAL_STACK_POINTER_INCREMENT<='0';	CONTROL_SIGNAL_STACK_POINTER_DECREMENT<='0';	CONTROL_SIGNAL_STACK_POINTER_LOAD_FROM_DATA_BUS<='0';	CONTROL_SIGNAL_STACK_POINTER_OUTPUT_TO_DATA_BUS<='0';	CONTROL_SIGNAL_STACK_POINTER_OUTPUT_TO_ADDRESS_BUS<='0';	CONTROL_SIGNAL_PROCESSOR_STATUS_REGISTER_LOAD_FROM_ALU<='1';	CONTROL_SIGNAL_PROCESSOR_STATUS_REGISTER_LOAD_FROM_DATA_BUS<='0';	CONTROL_SIGNAL_PROCESSOR_STATUS_REGISTER_OUTPUT_ENABLE_TO_DATA_BUS<='0';	CONTROL_SIGNAL_PROCESSOR_STATUS_REGISTER_SET_CARRY_FLAG<='0';	CONTROL_SIGNAL_PROCESSOR_STATUS_REGISTER_SET_OVERFLOW_FLAG<='0';	CONTROL_SIGNAL_PROCESSOR_STATUS_REGISTER_SET_ZERO_FLAG<='0';	CONTROL_SIGNAL_PROCESSOR_STATUS_REGISTER_SET_NEGATIVE_FLAG<='0';	CONTROL_SIGNAL_PROCESSOR_STATUS_REGISTER_SET_IRQ_DISABLE_FLAG<='0';	CONTROL_SIGNAL_PROCESSOR_STATUS_REGISTER_CLEAR_CARRY_FLAG<='0';	CONTROL_SIGNAL_PROCESSOR_STATUS_REGISTER_CLEAR_OVERFLOW_FLAG<='0';	CONTROL_SIGNAL_PROCESSOR_STATUS_REGISTER_CLEAR_ZERO_FLAG<='0';	CONTROL_SIGNAL_PROCESSOR_STATUS_REGISTER_CLEAR_NEGATIVE_FLAG<='0';	CONTROL_SIGNAL_PROCESSOR_STATUS_REGISTER_CLEAR_IRQ_DISABLE_FLAG<='0';	CONTROL_SIGNAL_LOAD_FROM_DATA_BUS_TO_MEMORY_ADDRESS_REGISTER_LOW<='0';	CONTROL_SIGNAL_LOAD_FROM_DATA_BUS_TO_MEMORY_ADDRESS_REGISTER_HIGH<='0';	CONTROL_SIGNAL_OUTPUT_ENABLE_FROM_MEMORY_ADDRESS_REGISTER_LOW_TO_DATA_BUS<='0';	CONTROL_SIGNAL_OUTPUT_ENABLE_FROM_MEMORY_ADDRESS_REGISTER_HIGH_TO_DATA_BUS<='0';	CONTROL_SIGNAL_OUTPUT_ENABLE_FROM_MEMORY_ADDRESS_REGISTER_TO_ADDRESS_BUS<='0';
		14	00001110	6	00110	X	X	X	X	X	1	0	0	0	0000	0	0	0	0	0	0	0	0	1	0	0	0	0	0	0	0	0	elsif (INTERCONECT_INSTRUCTION_REGISTER_OUT_TO_INSTRUCTION_DECODER_IN = “00001110“ and INTERCONECT_STEP_COUNTER_OUT_TO_INSTRUCTION_DECODER_IN = “00110“) then	CONTROL_SIGNAL_READ_OR_WRITE<='1';	CONTROL_SIGNAL_ACCESSING_MEMORY<='0';	CONTROL_SIGNAL_ALU_OUT_ENABLE_TO_DATA_BUS<='0';	CONTROL_SIGNAL_ALU_OUT_ENABLE_TO_ACUMULATOR<='0';	CONTROL_SIGNAL_ALU_OPERATION<=“0000“;	CONTROL_SIGNAL_ACUMULATOR_LOAD_FROM_DATA_BUS<='0';	CONTROL_SIGNAL_ACUMULATOR_OUTPUT_ENABLE_TO_DATA_BUS<='0';	CONTROL_SIGNAL_ACUMULATOR_LOAD_FROM_ALU<='0';	CONTROL_SIGNAL_ACUMULATOR_OUTPUT_ENABLE_TO_ALU<='0';	CONTROL_SIGNAL_B_REGISTER_LOAD<='0';	CONTROL_SIGNAL_X_REGISTER_LOAD<='0';	CONTROL_SIGNAL_X_REGISTER_OUTPUT_ENABLE<='0';	CONTROL_SIGNAL_Y_REGISTER_LOAD<='0';	CONTROL_SIGNAL_Y_REGISTER_OUTPUT_ENABLE<='0';	CONTROL_SIGNAL_INSTRUCTION_REGISTER_LOAD<='0';	CONTROL_SIGNAL_COUNTER_ENABLE<='0';	CONTROL_SIGNAL_LOAD_FROM_DATA_BUS_TO_COUNTER_LOW<='0';	CONTROL_SIGNAL_LOAD_FROM_DATA_BUS_TO_COUNTER_HIGH<='0';	CONTROL_SIGNAL_OUTPUT_ENABLE_FROM_COUNTER_LOW_TO_DATA_BUS<='0';	CONTROL_SIGNAL_OUTPUT_ENABLE_FROM_COUNTER_HIGH_TO_DATA_BUS<='0';	CONTROL_SIGNAL_OUTPUT_ENABLE_FROM_COUNTER_TO_ADDRESS_BUS<='0';	CONTROL_SIGNAL_STEP_COUNTER_RESET<='1';	CONTROL_SIGNAL_STEP_COUNTER_ENABLE<='0';	CONTROL_SIGNAL_STACK_POINTER_INCREMENT<='0';	CONTROL_SIGNAL_STACK_POINTER_DECREMENT<='0';	CONTROL_SIGNAL_STACK_POINTER_LOAD_FROM_DATA_BUS<='0';	CONTROL_SIGNAL_STACK_POINTER_OUTPUT_TO_DATA_BUS<='0';	CONTROL_SIGNAL_STACK_POINTER_OUTPUT_TO_ADDRESS_BUS<='0';	CONTROL_SIGNAL_PROCESSOR_STATUS_REGISTER_LOAD_FROM_ALU<='0';	CONTROL_SIGNAL_PROCESSOR_STATUS_REGISTER_LOAD_FROM_DATA_BUS<='0';	CONTROL_SIGNAL_PROCESSOR_STATUS_REGISTER_OUTPUT_ENABLE_TO_DATA_BUS<='0';	CONTROL_SIGNAL_PROCESSOR_STATUS_REGISTER_SET_CARRY_FLAG<='0';	CONTROL_SIGNAL_PROCESSOR_STATUS_REGISTER_SET_OVERFLOW_FLAG<='0';	CONTROL_SIGNAL_PROCESSOR_STATUS_REGISTER_SET_ZERO_FLAG<='0';	CONTROL_SIGNAL_PROCESSOR_STATUS_REGISTER_SET_NEGATIVE_FLAG<='0';	CONTROL_SIGNAL_PROCESSOR_STATUS_REGISTER_SET_IRQ_DISABLE_FLAG<='0';	CONTROL_SIGNAL_PROCESSOR_STATUS_REGISTER_CLEAR_CARRY_FLAG<='0';	CONTROL_SIGNAL_PROCESSOR_STATUS_REGISTER_CLEAR_OVERFLOW_FLAG<='0';	CONTROL_SIGNAL_PROCESSOR_STATUS_REGISTER_CLEAR_ZERO_FLAG<='0';	CONTROL_SIGNAL_PROCESSOR_STATUS_REGISTER_CLEAR_NEGATIVE_FLAG<='0';	CONTROL_SIGNAL_PROCESSOR_STATUS_REGISTER_CLEAR_IRQ_DISABLE_FLAG<='0';	CONTROL_SIGNAL_LOAD_FROM_DATA_BUS_TO_MEMORY_ADDRESS_REGISTER_LOW<='0';	CONTROL_SIGNAL_LOAD_FROM_DATA_BUS_TO_MEMORY_ADDRESS_REGISTER_HIGH<='0';	CONTROL_SIGNAL_OUTPUT_ENABLE_FROM_MEMORY_ADDRESS_REGISTER_LOW_TO_DATA_BUS<='0';	CONTROL_SIGNAL_OUTPUT_ENABLE_FROM_MEMORY_ADDRESS_REGISTER_HIGH_TO_DATA_BUS<='0';	CONTROL_SIGNAL_OUTPUT_ENABLE_FROM_MEMORY_ADDRESS_REGISTER_TO_ADDRESS_BUS<='0';
XOR	Direct	15	00001111	3	00011	X	X	X	X	X	1	1	0	0	0000	0	0	0	0	0	0	0	0	1	0	1	0	0	0	0	0	0	0	0	elsif (INTERCONECT_INSTRUCTION_REGISTER_OUT_TO_INSTRUCTION_DECODER_IN = “00001111“ and INTERCONECT_STEP_COUNTER_OUT_TO_INSTRUCTION_DECODER_IN = “00011“) then	CONTROL_SIGNAL_READ_OR_WRITE<='1';	CONTROL_SIGNAL_ACCESSING_MEMORY<='1';	CONTROL_SIGNAL_ALU_OUT_ENABLE_TO_DATA_BUS<='0';	CONTROL_SIGNAL_ALU_OUT_ENABLE_TO_ACUMULATOR<='0';	CONTROL_SIGNAL_ALU_OPERATION<=“0000“;	CONTROL_SIGNAL_ACUMULATOR_LOAD_FROM_DATA_BUS<='0';	CONTROL_SIGNAL_ACUMULATOR_OUTPUT_ENABLE_TO_DATA_BUS<='0';	CONTROL_SIGNAL_ACUMULATOR_LOAD_FROM_ALU<='0';	CONTROL_SIGNAL_ACUMULATOR_OUTPUT_ENABLE_TO_ALU<='0';	CONTROL_SIGNAL_B_REGISTER_LOAD<='0';	CONTROL_SIGNAL_X_REGISTER_LOAD<='0';	CONTROL_SIGNAL_X_REGISTER_OUTPUT_ENABLE<='0';	CONTROL_SIGNAL_Y_REGISTER_LOAD<='0';	CONTROL_SIGNAL_Y_REGISTER_OUTPUT_ENABLE<='0';	CONTROL_SIGNAL_INSTRUCTION_REGISTER_LOAD<='0';	CONTROL_SIGNAL_COUNTER_ENABLE<='0';	CONTROL_SIGNAL_LOAD_FROM_DATA_BUS_TO_COUNTER_LOW<='0';	CONTROL_SIGNAL_LOAD_FROM_DATA_BUS_TO_COUNTER_HIGH<='0';	CONTROL_SIGNAL_OUTPUT_ENABLE_FROM_COUNTER_LOW_TO_DATA_BUS<='0';	CONTROL_SIGNAL_OUTPUT_ENABLE_FROM_COUNTER_HIGH_TO_DATA_BUS<='0';	CONTROL_SIGNAL_OUTPUT_ENABLE_FROM_COUNTER_TO_ADDRESS_BUS<='1';	CONTROL_SIGNAL_STEP_COUNTER_RESET<='0';	CONTROL_SIGNAL_STEP_COUNTER_ENABLE<='1';	CONTROL_SIGNAL_STACK_POINTER_INCREMENT<='0';	CONTROL_SIGNAL_STACK_POINTER_DECREMENT<='0';	CONTROL_SIGNAL_STACK_POINTER_LOAD_FROM_DATA_BUS<='0';	CONTROL_SIGNAL_STACK_POINTER_OUTPUT_TO_DATA_BUS<='0';	CONTROL_SIGNAL_STACK_POINTER_OUTPUT_TO_ADDRESS_BUS<='0';	CONTROL_SIGNAL_PROCESSOR_STATUS_REGISTER_LOAD_FROM_ALU<='0';	CONTROL_SIGNAL_PROCESSOR_STATUS_REGISTER_LOAD_FROM_DATA_BUS<='0';	CONTROL_SIGNAL_PROCESSOR_STATUS_REGISTER_OUTPUT_ENABLE_TO_DATA_BUS<='0';	CONTROL_SIGNAL_PROCESSOR_STATUS_REGISTER_SET_CARRY_FLAG<='0';	CONTROL_SIGNAL_PROCESSOR_STATUS_REGISTER_SET_OVERFLOW_FLAG<='0';	CONTROL_SIGNAL_PROCESSOR_STATUS_REGISTER_SET_ZERO_FLAG<='0';	CONTROL_SIGNAL_PROCESSOR_STATUS_REGISTER_SET_NEGATIVE_FLAG<='0';	CONTROL_SIGNAL_PROCESSOR_STATUS_REGISTER_SET_IRQ_DISABLE_FLAG<='0';	CONTROL_SIGNAL_PROCESSOR_STATUS_REGISTER_CLEAR_CARRY_FLAG<='0';	CONTROL_SIGNAL_PROCESSOR_STATUS_REGISTER_CLEAR_OVERFLOW_FLAG<='0';	CONTROL_SIGNAL_PROCESSOR_STATUS_REGISTER_CLEAR_ZERO_FLAG<='0';	CONTROL_SIGNAL_PROCESSOR_STATUS_REGISTER_CLEAR_NEGATIVE_FLAG<='0';	CONTROL_SIGNAL_PROCESSOR_STATUS_REGISTER_CLEAR_IRQ_DISABLE_FLAG<='0';	CONTROL_SIGNAL_LOAD_FROM_DATA_BUS_TO_MEMORY_ADDRESS_REGISTER_LOW<='0';	CONTROL_SIGNAL_LOAD_FROM_DATA_BUS_TO_MEMORY_ADDRESS_REGISTER_HIGH<='0';	CONTROL_SIGNAL_OUTPUT_ENABLE_FROM_MEMORY_ADDRESS_REGISTER_LOW_TO_DATA_BUS<='0';	CONTROL_SIGNAL_OUTPUT_ENABLE_FROM_MEMORY_ADDRESS_REGISTER_HIGH_TO_DATA_BUS<='0';	CONTROL_SIGNAL_OUTPUT_ENABLE_FROM_MEMORY_ADDRESS_REGISTER_TO_ADDRESS_BUS<='0';
		15	00001111	4	00100	X	X	X	X	X	1	1	0	0	0000	0	0	0	1	1	0	0	0	0	0	0	0	0	1	0	1	0	0	0	0	0	0	0	0	elsif (INTERCONECT_INSTRUCTION_REGISTER_OUT_TO_INSTRUCTION_DECODER_IN = “00001111“ and INTERCONECT_STEP_COUNTER_OUT_TO_INSTRUCTION_DECODER_IN = “00100“) then	CONTROL_SIGNAL_READ_OR_WRITE<='1';	CONTROL_SIGNAL_ACCESSING_MEMORY<='1';	CONTROL_SIGNAL_ALU_OUT_ENABLE_TO_DATA_BUS<='0';	CONTROL_SIGNAL_ALU_OUT_ENABLE_TO_ACUMULATOR<='0';	CONTROL_SIGNAL_ALU_OPERATION<=“0000“;	CONTROL_SIGNAL_ACUMULATOR_LOAD_FROM_DATA_BUS<='0';	CONTROL_SIGNAL_ACUMULATOR_OUTPUT_ENABLE_TO_DATA_BUS<='0';	CONTROL_SIGNAL_ACUMULATOR_LOAD_FROM_ALU<='0';	CONTROL_SIGNAL_ACUMULATOR_OUTPUT_ENABLE_TO_ALU<='1';	CONTROL_SIGNAL_B_REGISTER_LOAD<='1';	CONTROL_SIGNAL_X_REGISTER_LOAD<='0';	CONTROL_SIGNAL_X_REGISTER_OUTPUT_ENABLE<='0';	CONTROL_SIGNAL_Y_REGISTER_LOAD<='0';	CONTROL_SIGNAL_Y_REGISTER_OUTPUT_ENABLE<='0';	CONTROL_SIGNAL_INSTRUCTION_REGISTER_LOAD<='0';	CONTROL_SIGNAL_COUNTER_ENABLE<='0';	CONTROL_SIGNAL_LOAD_FROM_DATA_BUS_TO_COUNTER_LOW<='0';	CONTROL_SIGNAL_LOAD_FROM_DATA_BUS_TO_COUNTER_HIGH<='0';	CONTROL_SIGNAL_OUTPUT_ENABLE_FROM_COUNTER_LOW_TO_DATA_BUS<='0';	CONTROL_SIGNAL_OUTPUT_ENABLE_FROM_COUNTER_HIGH_TO_DATA_BUS<='0';	CONTROL_SIGNAL_OUTPUT_ENABLE_FROM_COUNTER_TO_ADDRESS_BUS<='1';	CONTROL_SIGNAL_STEP_COUNTER_RESET<='0';	CONTROL_SIGNAL_STEP_COUNTER_ENABLE<='1';	CONTROL_SIGNAL_STACK_POINTER_INCREMENT<='0';	CONTROL_SIGNAL_STACK_POINTER_DECREMENT<='0';	CONTROL_SIGNAL_STACK_POINTER_LOAD_FROM_DATA_BUS<='0';	CONTROL_SIGNAL_STACK_POINTER_OUTPUT_TO_DATA_BUS<='0';	CONTROL_SIGNAL_STACK_POINTER_OUTPUT_TO_ADDRESS_BUS<='0';	CONTROL_SIGNAL_PROCESSOR_STATUS_REGISTER_LOAD_FROM_ALU<='0';	CONTROL_SIGNAL_PROCESSOR_STATUS_REGISTER_LOAD_FROM_DATA_BUS<='0';	CONTROL_SIGNAL_PROCESSOR_STATUS_REGISTER_OUTPUT_ENABLE_TO_DATA_BUS<='0';	CONTROL_SIGNAL_PROCESSOR_STATUS_REGISTER_SET_CARRY_FLAG<='0';	CONTROL_SIGNAL_PROCESSOR_STATUS_REGISTER_SET_OVERFLOW_FLAG<='0';	CONTROL_SIGNAL_PROCESSOR_STATUS_REGISTER_SET_ZERO_FLAG<='0';	CONTROL_SIGNAL_PROCESSOR_STATUS_REGISTER_SET_NEGATIVE_FLAG<='0';	CONTROL_SIGNAL_PROCESSOR_STATUS_REGISTER_SET_IRQ_DISABLE_FLAG<='0';	CONTROL_SIGNAL_PROCESSOR_STATUS_REGISTER_CLEAR_CARRY_FLAG<='0';	CONTROL_SIGNAL_PROCESSOR_STATUS_REGISTER_CLEAR_OVERFLOW_FLAG<='0';	CONTROL_SIGNAL_PROCESSOR_STATUS_REGISTER_CLEAR_ZERO_FLAG<='0';	CONTROL_SIGNAL_PROCESSOR_STATUS_REGISTER_CLEAR_NEGATIVE_FLAG<='0';	CONTROL_SIGNAL_PROCESSOR_STATUS_REGISTER_CLEAR_IRQ_DISABLE_FLAG<='0';	CONTROL_SIGNAL_LOAD_FROM_DATA_BUS_TO_MEMORY_ADDRESS_REGISTER_LOW<='0';	CONTROL_SIGNAL_LOAD_FROM_DATA_BUS_TO_MEMORY_ADDRESS_REGISTER_HIGH<='0';	CONTROL_SIGNAL_OUTPUT_ENABLE_FROM_MEMORY_ADDRESS_REGISTER_LOW_TO_DATA_BUS<='0';	CONTROL_SIGNAL_OUTPUT_ENABLE_FROM_MEMORY_ADDRESS_REGISTER_HIGH_TO_DATA_BUS<='0';	CONTROL_SIGNAL_OUTPUT_ENABLE_FROM_MEMORY_ADDRESS_REGISTER_TO_ADDRESS_BUS<='0';
		15	00001111	5	00101	X	X	X	X	X	1	0	0	0	0111	0	0	0	1	0	0	0	0	0	0	0	0	1	0	0	0	0	0	0	0	0	elsif (INTERCONECT_INSTRUCTION_REGISTER_OUT_TO_INSTRUCTION_DECODER_IN = “00001111“ and INTERCONECT_STEP_COUNTER_OUT_TO_INSTRUCTION_DECODER_IN = “00101“) then	CONTROL_SIGNAL_READ_OR_WRITE<='1';	CONTROL_SIGNAL_ACCESSING_MEMORY<='0';	CONTROL_SIGNAL_ALU_OUT_ENABLE_TO_DATA_BUS<='0';	CONTROL_SIGNAL_ALU_OUT_ENABLE_TO_ACUMULATOR<='0';	CONTROL_SIGNAL_ALU_OPERATION<=“0111“;	CONTROL_SIGNAL_ACUMULATOR_LOAD_FROM_DATA_BUS<='0';	CONTROL_SIGNAL_ACUMULATOR_OUTPUT_ENABLE_TO_DATA_BUS<='0';	CONTROL_SIGNAL_ACUMULATOR_LOAD_FROM_ALU<='0';	CONTROL_SIGNAL_ACUMULATOR_OUTPUT_ENABLE_TO_ALU<='1';	CONTROL_SIGNAL_B_REGISTER_LOAD<='0';	CONTROL_SIGNAL_X_REGISTER_LOAD<='0';	CONTROL_SIGNAL_X_REGISTER_OUTPUT_ENABLE<='0';	CONTROL_SIGNAL_Y_REGISTER_LOAD<='0';	CONTROL_SIGNAL_Y_REGISTER_OUTPUT_ENABLE<='0';	CONTROL_SIGNAL_INSTRUCTION_REGISTER_LOAD<='0';	CONTROL_SIGNAL_COUNTER_ENABLE<='0';	CONTROL_SIGNAL_LOAD_FROM_DATA_BUS_TO_COUNTER_LOW<='0';	CONTROL_SIGNAL_LOAD_FROM_DATA_BUS_TO_COUNTER_HIGH<='0';	CONTROL_SIGNAL_OUTPUT_ENABLE_FROM_COUNTER_LOW_TO_DATA_BUS<='0';	CONTROL_SIGNAL_OUTPUT_ENABLE_FROM_COUNTER_HIGH_TO_DATA_BUS<='0';	CONTROL_SIGNAL_OUTPUT_ENABLE_FROM_COUNTER_TO_ADDRESS_BUS<='0';	CONTROL_SIGNAL_STEP_COUNTER_RESET<='0';	CONTROL_SIGNAL_STEP_COUNTER_ENABLE<='1';	CONTROL_SIGNAL_STACK_POINTER_INCREMENT<='0';	CONTROL_SIGNAL_STACK_POINTER_DECREMENT<='0';	CONTROL_SIGNAL_STACK_POINTER_LOAD_FROM_DATA_BUS<='0';	CONTROL_SIGNAL_STACK_POINTER_OUTPUT_TO_DATA_BUS<='0';	CONTROL_SIGNAL_STACK_POINTER_OUTPUT_TO_ADDRESS_BUS<='0';	CONTROL_SIGNAL_PROCESSOR_STATUS_REGISTER_LOAD_FROM_ALU<='0';	CONTROL_SIGNAL_PROCESSOR_STATUS_REGISTER_LOAD_FROM_DATA_BUS<='0';	CONTROL_SIGNAL_PROCESSOR_STATUS_REGISTER_OUTPUT_ENABLE_TO_DATA_BUS<='0';	CONTROL_SIGNAL_PROCESSOR_STATUS_REGISTER_SET_CARRY_FLAG<='0';	CONTROL_SIGNAL_PROCESSOR_STATUS_REGISTER_SET_OVERFLOW_FLAG<='0';	CONTROL_SIGNAL_PROCESSOR_STATUS_REGISTER_SET_ZERO_FLAG<='0';	CONTROL_SIGNAL_PROCESSOR_STATUS_REGISTER_SET_NEGATIVE_FLAG<='0';	CONTROL_SIGNAL_PROCESSOR_STATUS_REGISTER_SET_IRQ_DISABLE_FLAG<='0';	CONTROL_SIGNAL_PROCESSOR_STATUS_REGISTER_CLEAR_CARRY_FLAG<='0';	CONTROL_SIGNAL_PROCESSOR_STATUS_REGISTER_CLEAR_OVERFLOW_FLAG<='0';	CONTROL_SIGNAL_PROCESSOR_STATUS_REGISTER_CLEAR_ZERO_FLAG<='0';	CONTROL_SIGNAL_PROCESSOR_STATUS_REGISTER_CLEAR_NEGATIVE_FLAG<='0';	CONTROL_SIGNAL_PROCESSOR_STATUS_REGISTER_CLEAR_IRQ_DISABLE_FLAG<='0';	CONTROL_SIGNAL_LOAD_FROM_DATA_BUS_TO_MEMORY_ADDRESS_REGISTER_LOW<='0';	CONTROL_SIGNAL_LOAD_FROM_DATA_BUS_TO_MEMORY_ADDRESS_REGISTER_HIGH<='0';	CONTROL_SIGNAL_OUTPUT_ENABLE_FROM_MEMORY_ADDRESS_REGISTER_LOW_TO_DATA_BUS<='0';	CONTROL_SIGNAL_OUTPUT_ENABLE_FROM_MEMORY_ADDRESS_REGISTER_HIGH_TO_DATA_BUS<='0';	CONTROL_SIGNAL_OUTPUT_ENABLE_FROM_MEMORY_ADDRESS_REGISTER_TO_ADDRESS_BUS<='0';
		15	00001111	6	00110	X	X	X	X	X	1	0	0	1	0111	0	0	1	0	0	0	0	0	0	0	0	1	0	0	0	0	0	0	0	0	elsif (INTERCONECT_INSTRUCTION_REGISTER_OUT_TO_INSTRUCTION_DECODER_IN = “00001111“ and INTERCONECT_STEP_COUNTER_OUT_TO_INSTRUCTION_DECODER_IN = “00110“) then	CONTROL_SIGNAL_READ_OR_WRITE<='1';	CONTROL_SIGNAL_ACCESSING_MEMORY<='0';	CONTROL_SIGNAL_ALU_OUT_ENABLE_TO_DATA_BUS<='0';	CONTROL_SIGNAL_ALU_OUT_ENABLE_TO_ACUMULATOR<='1';	CONTROL_SIGNAL_ALU_OPERATION<=“0111“;	CONTROL_SIGNAL_ACUMULATOR_LOAD_FROM_DATA_BUS<='0';	CONTROL_SIGNAL_ACUMULATOR_OUTPUT_ENABLE_TO_DATA_BUS<='0';	CONTROL_SIGNAL_ACUMULATOR_LOAD_FROM_ALU<='1';	CONTROL_SIGNAL_ACUMULATOR_OUTPUT_ENABLE_TO_ALU<='0';	CONTROL_SIGNAL_B_REGISTER_LOAD<='0';	CONTROL_SIGNAL_X_REGISTER_LOAD<='0';	CONTROL_SIGNAL_X_REGISTER_OUTPUT_ENABLE<='0';	CONTROL_SIGNAL_Y_REGISTER_LOAD<='0';	CONTROL_SIGNAL_Y_REGISTER_OUTPUT_ENABLE<='0';	CONTROL_SIGNAL_INSTRUCTION_REGISTER_LOAD<='0';	CONTROL_SIGNAL_COUNTER_ENABLE<='0';	CONTROL_SIGNAL_LOAD_FROM_DATA_BUS_TO_COUNTER_LOW<='0';	CONTROL_SIGNAL_LOAD_FROM_DATA_BUS_TO_COUNTER_HIGH<='0';	CONTROL_SIGNAL_OUTPUT_ENABLE_FROM_COUNTER_LOW_TO_DATA_BUS<='0';	CONTROL_SIGNAL_OUTPUT_ENABLE_FROM_COUNTER_HIGH_TO_DATA_BUS<='0';	CONTROL_SIGNAL_OUTPUT_ENABLE_FROM_COUNTER_TO_ADDRESS_BUS<='0';	CONTROL_SIGNAL_STEP_COUNTER_RESET<='0';	CONTROL_SIGNAL_STEP_COUNTER_ENABLE<='1';	CONTROL_SIGNAL_STACK_POINTER_INCREMENT<='0';	CONTROL_SIGNAL_STACK_POINTER_DECREMENT<='0';	CONTROL_SIGNAL_STACK_POINTER_LOAD_FROM_DATA_BUS<='0';	CONTROL_SIGNAL_STACK_POINTER_OUTPUT_TO_DATA_BUS<='0';	CONTROL_SIGNAL_STACK_POINTER_OUTPUT_TO_ADDRESS_BUS<='0';	CONTROL_SIGNAL_PROCESSOR_STATUS_REGISTER_LOAD_FROM_ALU<='0';	CONTROL_SIGNAL_PROCESSOR_STATUS_REGISTER_LOAD_FROM_DATA_BUS<='0';	CONTROL_SIGNAL_PROCESSOR_STATUS_REGISTER_OUTPUT_ENABLE_TO_DATA_BUS<='0';	CONTROL_SIGNAL_PROCESSOR_STATUS_REGISTER_SET_CARRY_FLAG<='0';	CONTROL_SIGNAL_PROCESSOR_STATUS_REGISTER_SET_OVERFLOW_FLAG<='0';	CONTROL_SIGNAL_PROCESSOR_STATUS_REGISTER_SET_ZERO_FLAG<='0';	CONTROL_SIGNAL_PROCESSOR_STATUS_REGISTER_SET_NEGATIVE_FLAG<='0';	CONTROL_SIGNAL_PROCESSOR_STATUS_REGISTER_SET_IRQ_DISABLE_FLAG<='0';	CONTROL_SIGNAL_PROCESSOR_STATUS_REGISTER_CLEAR_CARRY_FLAG<='0';	CONTROL_SIGNAL_PROCESSOR_STATUS_REGISTER_CLEAR_OVERFLOW_FLAG<='0';	CONTROL_SIGNAL_PROCESSOR_STATUS_REGISTER_CLEAR_ZERO_FLAG<='0';	CONTROL_SIGNAL_PROCESSOR_STATUS_REGISTER_CLEAR_NEGATIVE_FLAG<='0';	CONTROL_SIGNAL_PROCESSOR_STATUS_REGISTER_CLEAR_IRQ_DISABLE_FLAG<='0';	CONTROL_SIGNAL_LOAD_FROM_DATA_BUS_TO_MEMORY_ADDRESS_REGISTER_LOW<='0';	CONTROL_SIGNAL_LOAD_FROM_DATA_BUS_TO_MEMORY_ADDRESS_REGISTER_HIGH<='0';	CONTROL_SIGNAL_OUTPUT_ENABLE_FROM_MEMORY_ADDRESS_REGISTER_LOW_TO_DATA_BUS<='0';	CONTROL_SIGNAL_OUTPUT_ENABLE_FROM_MEMORY_ADDRESS_REGISTER_HIGH_TO_DATA_BUS<='0';	CONTROL_SIGNAL_OUTPUT_ENABLE_FROM_MEMORY_ADDRESS_REGISTER_TO_ADDRESS_BUS<='0';
		15	00001111	7	00111	X	X	X	X	X	1	0	0	0	0111	0	0	0	0	0	0	0	0	1	0	0	0	0	0	0	1	0	0	0	0	0	1	0	0	0	0	0	0	0	0	elsif (INTERCONECT_INSTRUCTION_REGISTER_OUT_TO_INSTRUCTION_DECODER_IN = “00001111“ and INTERCONECT_STEP_COUNTER_OUT_TO_INSTRUCTION_DECODER_IN = “00111“) then	CONTROL_SIGNAL_READ_OR_WRITE<='1';	CONTROL_SIGNAL_ACCESSING_MEMORY<='0';	CONTROL_SIGNAL_ALU_OUT_ENABLE_TO_DATA_BUS<='0';	CONTROL_SIGNAL_ALU_OUT_ENABLE_TO_ACUMULATOR<='0';	CONTROL_SIGNAL_ALU_OPERATION<=“0111“;	CONTROL_SIGNAL_ACUMULATOR_LOAD_FROM_DATA_BUS<='0';	CONTROL_SIGNAL_ACUMULATOR_OUTPUT_ENABLE_TO_DATA_BUS<='0';	CONTROL_SIGNAL_ACUMULATOR_LOAD_FROM_ALU<='0';	CONTROL_SIGNAL_ACUMULATOR_OUTPUT_ENABLE_TO_ALU<='0';	CONTROL_SIGNAL_B_REGISTER_LOAD<='0';	CONTROL_SIGNAL_X_REGISTER_LOAD<='0';	CONTROL_SIGNAL_X_REGISTER_OUTPUT_ENABLE<='0';	CONTROL_SIGNAL_Y_REGISTER_LOAD<='0';	CONTROL_SIGNAL_Y_REGISTER_OUTPUT_ENABLE<='0';	CONTROL_SIGNAL_INSTRUCTION_REGISTER_LOAD<='0';	CONTROL_SIGNAL_COUNTER_ENABLE<='1';	CONTROL_SIGNAL_LOAD_FROM_DATA_BUS_TO_COUNTER_LOW<='0';	CONTROL_SIGNAL_LOAD_FROM_DATA_BUS_TO_COUNTER_HIGH<='0';	CONTROL_SIGNAL_OUTPUT_ENABLE_FROM_COUNTER_LOW_TO_DATA_BUS<='0';	CONTROL_SIGNAL_OUTPUT_ENABLE_FROM_COUNTER_HIGH_TO_DATA_BUS<='0';	CONTROL_SIGNAL_OUTPUT_ENABLE_FROM_COUNTER_TO_ADDRESS_BUS<='0';	CONTROL_SIGNAL_STEP_COUNTER_RESET<='0';	CONTROL_SIGNAL_STEP_COUNTER_ENABLE<='1';	CONTROL_SIGNAL_STACK_POINTER_INCREMENT<='0';	CONTROL_SIGNAL_STACK_POINTER_DECREMENT<='0';	CONTROL_SIGNAL_STACK_POINTER_LOAD_FROM_DATA_BUS<='0';	CONTROL_SIGNAL_STACK_POINTER_OUTPUT_TO_DATA_BUS<='0';	CONTROL_SIGNAL_STACK_POINTER_OUTPUT_TO_ADDRESS_BUS<='0';	CONTROL_SIGNAL_PROCESSOR_STATUS_REGISTER_LOAD_FROM_ALU<='1';	CONTROL_SIGNAL_PROCESSOR_STATUS_REGISTER_LOAD_FROM_DATA_BUS<='0';	CONTROL_SIGNAL_PROCESSOR_STATUS_REGISTER_OUTPUT_ENABLE_TO_DATA_BUS<='0';	CONTROL_SIGNAL_PROCESSOR_STATUS_REGISTER_SET_CARRY_FLAG<='0';	CONTROL_SIGNAL_PROCESSOR_STATUS_REGISTER_SET_OVERFLOW_FLAG<='0';	CONTROL_SIGNAL_PROCESSOR_STATUS_REGISTER_SET_ZERO_FLAG<='0';	CONTROL_SIGNAL_PROCESSOR_STATUS_REGISTER_SET_NEGATIVE_FLAG<='0';	CONTROL_SIGNAL_PROCESSOR_STATUS_REGISTER_SET_IRQ_DISABLE_FLAG<='0';	CONTROL_SIGNAL_PROCESSOR_STATUS_REGISTER_CLEAR_CARRY_FLAG<='0';	CONTROL_SIGNAL_PROCESSOR_STATUS_REGISTER_CLEAR_OVERFLOW_FLAG<='0';	CONTROL_SIGNAL_PROCESSOR_STATUS_REGISTER_CLEAR_ZERO_FLAG<='0';	CONTROL_SIGNAL_PROCESSOR_STATUS_REGISTER_CLEAR_NEGATIVE_FLAG<='0';	CONTROL_SIGNAL_PROCESSOR_STATUS_REGISTER_CLEAR_IRQ_DISABLE_FLAG<='0';	CONTROL_SIGNAL_LOAD_FROM_DATA_BUS_TO_MEMORY_ADDRESS_REGISTER_LOW<='0';	CONTROL_SIGNAL_LOAD_FROM_DATA_BUS_TO_MEMORY_ADDRESS_REGISTER_HIGH<='0';	CONTROL_SIGNAL_OUTPUT_ENABLE_FROM_MEMORY_ADDRESS_REGISTER_LOW_TO_DATA_BUS<='0';	CONTROL_SIGNAL_OUTPUT_ENABLE_FROM_MEMORY_ADDRESS_REGISTER_HIGH_TO_DATA_BUS<='0';	CONTROL_SIGNAL_OUTPUT_ENABLE_FROM_MEMORY_ADDRESS_REGISTER_TO_ADDRESS_BUS<='0';
		15	00001111	8	01000	X	X	X	X	X	1	0	0	0	0000	0	0	0	0	0	0	0	0	1	0	0	0	0	0	0	0	0	elsif (INTERCONECT_INSTRUCTION_REGISTER_OUT_TO_INSTRUCTION_DECODER_IN = “00001111“ and INTERCONECT_STEP_COUNTER_OUT_TO_INSTRUCTION_DECODER_IN = “01000“) then	CONTROL_SIGNAL_READ_OR_WRITE<='1';	CONTROL_SIGNAL_ACCESSING_MEMORY<='0';	CONTROL_SIGNAL_ALU_OUT_ENABLE_TO_DATA_BUS<='0';	CONTROL_SIGNAL_ALU_OUT_ENABLE_TO_ACUMULATOR<='0';	CONTROL_SIGNAL_ALU_OPERATION<=“0000“;	CONTROL_SIGNAL_ACUMULATOR_LOAD_FROM_DATA_BUS<='0';	CONTROL_SIGNAL_ACUMULATOR_OUTPUT_ENABLE_TO_DATA_BUS<='0';	CONTROL_SIGNAL_ACUMULATOR_LOAD_FROM_ALU<='0';	CONTROL_SIGNAL_ACUMULATOR_OUTPUT_ENABLE_TO_ALU<='0';	CONTROL_SIGNAL_B_REGISTER_LOAD<='0';	CONTROL_SIGNAL_X_REGISTER_LOAD<='0';	CONTROL_SIGNAL_X_REGISTER_OUTPUT_ENABLE<='0';	CONTROL_SIGNAL_Y_REGISTER_LOAD<='0';	CONTROL_SIGNAL_Y_REGISTER_OUTPUT_ENABLE<='0';	CONTROL_SIGNAL_INSTRUCTION_REGISTER_LOAD<='0';	CONTROL_SIGNAL_COUNTER_ENABLE<='0';	CONTROL_SIGNAL_LOAD_FROM_DATA_BUS_TO_COUNTER_LOW<='0';	CONTROL_SIGNAL_LOAD_FROM_DATA_BUS_TO_COUNTER_HIGH<='0';	CONTROL_SIGNAL_OUTPUT_ENABLE_FROM_COUNTER_LOW_TO_DATA_BUS<='0';	CONTROL_SIGNAL_OUTPUT_ENABLE_FROM_COUNTER_HIGH_TO_DATA_BUS<='0';	CONTROL_SIGNAL_OUTPUT_ENABLE_FROM_COUNTER_TO_ADDRESS_BUS<='0';	CONTROL_SIGNAL_STEP_COUNTER_RESET<='1';	CONTROL_SIGNAL_STEP_COUNTER_ENABLE<='0';	CONTROL_SIGNAL_STACK_POINTER_INCREMENT<='0';	CONTROL_SIGNAL_STACK_POINTER_DECREMENT<='0';	CONTROL_SIGNAL_STACK_POINTER_LOAD_FROM_DATA_BUS<='0';	CONTROL_SIGNAL_STACK_POINTER_OUTPUT_TO_DATA_BUS<='0';	CONTROL_SIGNAL_STACK_POINTER_OUTPUT_TO_ADDRESS_BUS<='0';	CONTROL_SIGNAL_PROCESSOR_STATUS_REGISTER_LOAD_FROM_ALU<='0';	CONTROL_SIGNAL_PROCESSOR_STATUS_REGISTER_LOAD_FROM_DATA_BUS<='0';	CONTROL_SIGNAL_PROCESSOR_STATUS_REGISTER_OUTPUT_ENABLE_TO_DATA_BUS<='0';	CONTROL_SIGNAL_PROCESSOR_STATUS_REGISTER_SET_CARRY_FLAG<='0';	CONTROL_SIGNAL_PROCESSOR_STATUS_REGISTER_SET_OVERFLOW_FLAG<='0';	CONTROL_SIGNAL_PROCESSOR_STATUS_REGISTER_SET_ZERO_FLAG<='0';	CONTROL_SIGNAL_PROCESSOR_STATUS_REGISTER_SET_NEGATIVE_FLAG<='0';	CONTROL_SIGNAL_PROCESSOR_STATUS_REGISTER_SET_IRQ_DISABLE_FLAG<='0';	CONTROL_SIGNAL_PROCESSOR_STATUS_REGISTER_CLEAR_CARRY_FLAG<='0';	CONTROL_SIGNAL_PROCESSOR_STATUS_REGISTER_CLEAR_OVERFLOW_FLAG<='0';	CONTROL_SIGNAL_PROCESSOR_STATUS_REGISTER_CLEAR_ZERO_FLAG<='0';	CONTROL_SIGNAL_PROCESSOR_STATUS_REGISTER_CLEAR_NEGATIVE_FLAG<='0';	CONTROL_SIGNAL_PROCESSOR_STATUS_REGISTER_CLEAR_IRQ_DISABLE_FLAG<='0';	CONTROL_SIGNAL_LOAD_FROM_DATA_BUS_TO_MEMORY_ADDRESS_REGISTER_LOW<='0';	CONTROL_SIGNAL_LOAD_FROM_DATA_BUS_TO_MEMORY_ADDRESS_REGISTER_HIGH<='0';	CONTROL_SIGNAL_OUTPUT_ENABLE_FROM_MEMORY_ADDRESS_REGISTER_LOW_TO_DATA_BUS<='0';	CONTROL_SIGNAL_OUTPUT_ENABLE_FROM_MEMORY_ADDRESS_REGISTER_HIGH_TO_DATA_BUS<='0';	CONTROL_SIGNAL_OUTPUT_ENABLE_FROM_MEMORY_ADDRESS_REGISTER_TO_ADDRESS_BUS<='0';
	Zero – Page	16	00010000	3	00011	X	X	X	X	X	1	1	0	0	0000	0	0	0	0	0	0	0	0	1	0	1	0	0	0	0	0	0	0	0	elsif (INTERCONECT_INSTRUCTION_REGISTER_OUT_TO_INSTRUCTION_DECODER_IN = “00010000“ and INTERCONECT_STEP_COUNTER_OUT_TO_INSTRUCTION_DECODER_IN = “00011“) then	CONTROL_SIGNAL_READ_OR_WRITE<='1';	CONTROL_SIGNAL_ACCESSING_MEMORY<='1';	CONTROL_SIGNAL_ALU_OUT_ENABLE_TO_DATA_BUS<='0';	CONTROL_SIGNAL_ALU_OUT_ENABLE_TO_ACUMULATOR<='0';	CONTROL_SIGNAL_ALU_OPERATION<=“0000“;	CONTROL_SIGNAL_ACUMULATOR_LOAD_FROM_DATA_BUS<='0';	CONTROL_SIGNAL_ACUMULATOR_OUTPUT_ENABLE_TO_DATA_BUS<='0';	CONTROL_SIGNAL_ACUMULATOR_LOAD_FROM_ALU<='0';	CONTROL_SIGNAL_ACUMULATOR_OUTPUT_ENABLE_TO_ALU<='0';	CONTROL_SIGNAL_B_REGISTER_LOAD<='0';	CONTROL_SIGNAL_X_REGISTER_LOAD<='0';	CONTROL_SIGNAL_X_REGISTER_OUTPUT_ENABLE<='0';	CONTROL_SIGNAL_Y_REGISTER_LOAD<='0';	CONTROL_SIGNAL_Y_REGISTER_OUTPUT_ENABLE<='0';	CONTROL_SIGNAL_INSTRUCTION_REGISTER_LOAD<='0';	CONTROL_SIGNAL_COUNTER_ENABLE<='0';	CONTROL_SIGNAL_LOAD_FROM_DATA_BUS_TO_COUNTER_LOW<='0';	CONTROL_SIGNAL_LOAD_FROM_DATA_BUS_TO_COUNTER_HIGH<='0';	CONTROL_SIGNAL_OUTPUT_ENABLE_FROM_COUNTER_LOW_TO_DATA_BUS<='0';	CONTROL_SIGNAL_OUTPUT_ENABLE_FROM_COUNTER_HIGH_TO_DATA_BUS<='0';	CONTROL_SIGNAL_OUTPUT_ENABLE_FROM_COUNTER_TO_ADDRESS_BUS<='1';	CONTROL_SIGNAL_STEP_COUNTER_RESET<='0';	CONTROL_SIGNAL_STEP_COUNTER_ENABLE<='1';	CONTROL_SIGNAL_STACK_POINTER_INCREMENT<='0';	CONTROL_SIGNAL_STACK_POINTER_DECREMENT<='0';	CONTROL_SIGNAL_STACK_POINTER_LOAD_FROM_DATA_BUS<='0';	CONTROL_SIGNAL_STACK_POINTER_OUTPUT_TO_DATA_BUS<='0';	CONTROL_SIGNAL_STACK_POINTER_OUTPUT_TO_ADDRESS_BUS<='0';	CONTROL_SIGNAL_PROCESSOR_STATUS_REGISTER_LOAD_FROM_ALU<='0';	CONTROL_SIGNAL_PROCESSOR_STATUS_REGISTER_LOAD_FROM_DATA_BUS<='0';	CONTROL_SIGNAL_PROCESSOR_STATUS_REGISTER_OUTPUT_ENABLE_TO_DATA_BUS<='0';	CONTROL_SIGNAL_PROCESSOR_STATUS_REGISTER_SET_CARRY_FLAG<='0';	CONTROL_SIGNAL_PROCESSOR_STATUS_REGISTER_SET_OVERFLOW_FLAG<='0';	CONTROL_SIGNAL_PROCESSOR_STATUS_REGISTER_SET_ZERO_FLAG<='0';	CONTROL_SIGNAL_PROCESSOR_STATUS_REGISTER_SET_NEGATIVE_FLAG<='0';	CONTROL_SIGNAL_PROCESSOR_STATUS_REGISTER_SET_IRQ_DISABLE_FLAG<='0';	CONTROL_SIGNAL_PROCESSOR_STATUS_REGISTER_CLEAR_CARRY_FLAG<='0';	CONTROL_SIGNAL_PROCESSOR_STATUS_REGISTER_CLEAR_OVERFLOW_FLAG<='0';	CONTROL_SIGNAL_PROCESSOR_STATUS_REGISTER_CLEAR_ZERO_FLAG<='0';	CONTROL_SIGNAL_PROCESSOR_STATUS_REGISTER_CLEAR_NEGATIVE_FLAG<='0';	CONTROL_SIGNAL_PROCESSOR_STATUS_REGISTER_CLEAR_IRQ_DISABLE_FLAG<='0';	CONTROL_SIGNAL_LOAD_FROM_DATA_BUS_TO_MEMORY_ADDRESS_REGISTER_LOW<='0';	CONTROL_SIGNAL_LOAD_FROM_DATA_BUS_TO_MEMORY_ADDRESS_REGISTER_HIGH<='0';	CONTROL_SIGNAL_OUTPUT_ENABLE_FROM_MEMORY_ADDRESS_REGISTER_LOW_TO_DATA_BUS<='0';	CONTROL_SIGNAL_OUTPUT_ENABLE_FROM_MEMORY_ADDRESS_REGISTER_HIGH_TO_DATA_BUS<='0';	CONTROL_SIGNAL_OUTPUT_ENABLE_FROM_MEMORY_ADDRESS_REGISTER_TO_ADDRESS_BUS<='0';
		16	00010000	4	00100	X	X	X	X	X	1	1	0	0	0000	0	0	0	0	0	0	0	0	1	0	1	0	0	0	0	0	0	0	0	1	0	0	0	0	elsif (INTERCONECT_INSTRUCTION_REGISTER_OUT_TO_INSTRUCTION_DECODER_IN = “00010000“ and INTERCONECT_STEP_COUNTER_OUT_TO_INSTRUCTION_DECODER_IN = “00100“) then	CONTROL_SIGNAL_READ_OR_WRITE<='1';	CONTROL_SIGNAL_ACCESSING_MEMORY<='1';	CONTROL_SIGNAL_ALU_OUT_ENABLE_TO_DATA_BUS<='0';	CONTROL_SIGNAL_ALU_OUT_ENABLE_TO_ACUMULATOR<='0';	CONTROL_SIGNAL_ALU_OPERATION<=“0000“;	CONTROL_SIGNAL_ACUMULATOR_LOAD_FROM_DATA_BUS<='0';	CONTROL_SIGNAL_ACUMULATOR_OUTPUT_ENABLE_TO_DATA_BUS<='0';	CONTROL_SIGNAL_ACUMULATOR_LOAD_FROM_ALU<='0';	CONTROL_SIGNAL_ACUMULATOR_OUTPUT_ENABLE_TO_ALU<='0';	CONTROL_SIGNAL_B_REGISTER_LOAD<='0';	CONTROL_SIGNAL_X_REGISTER_LOAD<='0';	CONTROL_SIGNAL_X_REGISTER_OUTPUT_ENABLE<='0';	CONTROL_SIGNAL_Y_REGISTER_LOAD<='0';	CONTROL_SIGNAL_Y_REGISTER_OUTPUT_ENABLE<='0';	CONTROL_SIGNAL_INSTRUCTION_REGISTER_LOAD<='0';	CONTROL_SIGNAL_COUNTER_ENABLE<='0';	CONTROL_SIGNAL_LOAD_FROM_DATA_BUS_TO_COUNTER_LOW<='0';	CONTROL_SIGNAL_LOAD_FROM_DATA_BUS_TO_COUNTER_HIGH<='0';	CONTROL_SIGNAL_OUTPUT_ENABLE_FROM_COUNTER_LOW_TO_DATA_BUS<='0';	CONTROL_SIGNAL_OUTPUT_ENABLE_FROM_COUNTER_HIGH_TO_DATA_BUS<='0';	CONTROL_SIGNAL_OUTPUT_ENABLE_FROM_COUNTER_TO_ADDRESS_BUS<='1';	CONTROL_SIGNAL_STEP_COUNTER_RESET<='0';	CONTROL_SIGNAL_STEP_COUNTER_ENABLE<='1';	CONTROL_SIGNAL_STACK_POINTER_INCREMENT<='0';	CONTROL_SIGNAL_STACK_POINTER_DECREMENT<='0';	CONTROL_SIGNAL_STACK_POINTER_LOAD_FROM_DATA_BUS<='0';	CONTROL_SIGNAL_STACK_POINTER_OUTPUT_TO_DATA_BUS<='0';	CONTROL_SIGNAL_STACK_POINTER_OUTPUT_TO_ADDRESS_BUS<='0';	CONTROL_SIGNAL_PROCESSOR_STATUS_REGISTER_LOAD_FROM_ALU<='0';	CONTROL_SIGNAL_PROCESSOR_STATUS_REGISTER_LOAD_FROM_DATA_BUS<='0';	CONTROL_SIGNAL_PROCESSOR_STATUS_REGISTER_OUTPUT_ENABLE_TO_DATA_BUS<='0';	CONTROL_SIGNAL_PROCESSOR_STATUS_REGISTER_SET_CARRY_FLAG<='0';	CONTROL_SIGNAL_PROCESSOR_STATUS_REGISTER_SET_OVERFLOW_FLAG<='0';	CONTROL_SIGNAL_PROCESSOR_STATUS_REGISTER_SET_ZERO_FLAG<='0';	CONTROL_SIGNAL_PROCESSOR_STATUS_REGISTER_SET_NEGATIVE_FLAG<='0';	CONTROL_SIGNAL_PROCESSOR_STATUS_REGISTER_SET_IRQ_DISABLE_FLAG<='0';	CONTROL_SIGNAL_PROCESSOR_STATUS_REGISTER_CLEAR_CARRY_FLAG<='0';	CONTROL_SIGNAL_PROCESSOR_STATUS_REGISTER_CLEAR_OVERFLOW_FLAG<='0';	CONTROL_SIGNAL_PROCESSOR_STATUS_REGISTER_CLEAR_ZERO_FLAG<='0';	CONTROL_SIGNAL_PROCESSOR_STATUS_REGISTER_CLEAR_NEGATIVE_FLAG<='0';	CONTROL_SIGNAL_PROCESSOR_STATUS_REGISTER_CLEAR_IRQ_DISABLE_FLAG<='0';	CONTROL_SIGNAL_LOAD_FROM_DATA_BUS_TO_MEMORY_ADDRESS_REGISTER_LOW<='1';	CONTROL_SIGNAL_LOAD_FROM_DATA_BUS_TO_MEMORY_ADDRESS_REGISTER_HIGH<='0';	CONTROL_SIGNAL_OUTPUT_ENABLE_FROM_MEMORY_ADDRESS_REGISTER_LOW_TO_DATA_BUS<='0';	CONTROL_SIGNAL_OUTPUT_ENABLE_FROM_MEMORY_ADDRESS_REGISTER_HIGH_TO_DATA_BUS<='0';	CONTROL_SIGNAL_OUTPUT_ENABLE_FROM_MEMORY_ADDRESS_REGISTER_TO_ADDRESS_BUS<='0';
		16	00010000	5	00101	X	X	X	X	X	1	1	0	0	0000	0	0	0	0	0	0	0	0	1	0	0	0	0	0	0	0	0	1	elsif (INTERCONECT_INSTRUCTION_REGISTER_OUT_TO_INSTRUCTION_DECODER_IN = “00010000“ and INTERCONECT_STEP_COUNTER_OUT_TO_INSTRUCTION_DECODER_IN = “00101“) then	CONTROL_SIGNAL_READ_OR_WRITE<='1';	CONTROL_SIGNAL_ACCESSING_MEMORY<='1';	CONTROL_SIGNAL_ALU_OUT_ENABLE_TO_DATA_BUS<='0';	CONTROL_SIGNAL_ALU_OUT_ENABLE_TO_ACUMULATOR<='0';	CONTROL_SIGNAL_ALU_OPERATION<=“0000“;	CONTROL_SIGNAL_ACUMULATOR_LOAD_FROM_DATA_BUS<='0';	CONTROL_SIGNAL_ACUMULATOR_OUTPUT_ENABLE_TO_DATA_BUS<='0';	CONTROL_SIGNAL_ACUMULATOR_LOAD_FROM_ALU<='0';	CONTROL_SIGNAL_ACUMULATOR_OUTPUT_ENABLE_TO_ALU<='0';	CONTROL_SIGNAL_B_REGISTER_LOAD<='0';	CONTROL_SIGNAL_X_REGISTER_LOAD<='0';	CONTROL_SIGNAL_X_REGISTER_OUTPUT_ENABLE<='0';	CONTROL_SIGNAL_Y_REGISTER_LOAD<='0';	CONTROL_SIGNAL_Y_REGISTER_OUTPUT_ENABLE<='0';	CONTROL_SIGNAL_INSTRUCTION_REGISTER_LOAD<='0';	CONTROL_SIGNAL_COUNTER_ENABLE<='0';	CONTROL_SIGNAL_LOAD_FROM_DATA_BUS_TO_COUNTER_LOW<='0';	CONTROL_SIGNAL_LOAD_FROM_DATA_BUS_TO_COUNTER_HIGH<='0';	CONTROL_SIGNAL_OUTPUT_ENABLE_FROM_COUNTER_LOW_TO_DATA_BUS<='0';	CONTROL_SIGNAL_OUTPUT_ENABLE_FROM_COUNTER_HIGH_TO_DATA_BUS<='0';	CONTROL_SIGNAL_OUTPUT_ENABLE_FROM_COUNTER_TO_ADDRESS_BUS<='0';	CONTROL_SIGNAL_STEP_COUNTER_RESET<='0';	CONTROL_SIGNAL_STEP_COUNTER_ENABLE<='1';	CONTROL_SIGNAL_STACK_POINTER_INCREMENT<='0';	CONTROL_SIGNAL_STACK_POINTER_DECREMENT<='0';	CONTROL_SIGNAL_STACK_POINTER_LOAD_FROM_DATA_BUS<='0';	CONTROL_SIGNAL_STACK_POINTER_OUTPUT_TO_DATA_BUS<='0';	CONTROL_SIGNAL_STACK_POINTER_OUTPUT_TO_ADDRESS_BUS<='0';	CONTROL_SIGNAL_PROCESSOR_STATUS_REGISTER_LOAD_FROM_ALU<='0';	CONTROL_SIGNAL_PROCESSOR_STATUS_REGISTER_LOAD_FROM_DATA_BUS<='0';	CONTROL_SIGNAL_PROCESSOR_STATUS_REGISTER_OUTPUT_ENABLE_TO_DATA_BUS<='0';	CONTROL_SIGNAL_PROCESSOR_STATUS_REGISTER_SET_CARRY_FLAG<='0';	CONTROL_SIGNAL_PROCESSOR_STATUS_REGISTER_SET_OVERFLOW_FLAG<='0';	CONTROL_SIGNAL_PROCESSOR_STATUS_REGISTER_SET_ZERO_FLAG<='0';	CONTROL_SIGNAL_PROCESSOR_STATUS_REGISTER_SET_NEGATIVE_FLAG<='0';	CONTROL_SIGNAL_PROCESSOR_STATUS_REGISTER_SET_IRQ_DISABLE_FLAG<='0';	CONTROL_SIGNAL_PROCESSOR_STATUS_REGISTER_CLEAR_CARRY_FLAG<='0';	CONTROL_SIGNAL_PROCESSOR_STATUS_REGISTER_CLEAR_OVERFLOW_FLAG<='0';	CONTROL_SIGNAL_PROCESSOR_STATUS_REGISTER_CLEAR_ZERO_FLAG<='0';	CONTROL_SIGNAL_PROCESSOR_STATUS_REGISTER_CLEAR_NEGATIVE_FLAG<='0';	CONTROL_SIGNAL_PROCESSOR_STATUS_REGISTER_CLEAR_IRQ_DISABLE_FLAG<='0';	CONTROL_SIGNAL_LOAD_FROM_DATA_BUS_TO_MEMORY_ADDRESS_REGISTER_LOW<='0';	CONTROL_SIGNAL_LOAD_FROM_DATA_BUS_TO_MEMORY_ADDRESS_REGISTER_HIGH<='0';	CONTROL_SIGNAL_OUTPUT_ENABLE_FROM_MEMORY_ADDRESS_REGISTER_LOW_TO_DATA_BUS<='0';	CONTROL_SIGNAL_OUTPUT_ENABLE_FROM_MEMORY_ADDRESS_REGISTER_HIGH_TO_DATA_BUS<='0';	CONTROL_SIGNAL_OUTPUT_ENABLE_FROM_MEMORY_ADDRESS_REGISTER_TO_ADDRESS_BUS<='1';
		16	00010000	6	00110	X	X	X	X	X	1	1	0	0	0000	0	0	0	1	1	0	0	0	0	0	0	0	0	1	0	0	0	0	0	0	0	0	1	elsif (INTERCONECT_INSTRUCTION_REGISTER_OUT_TO_INSTRUCTION_DECODER_IN = “00010000“ and INTERCONECT_STEP_COUNTER_OUT_TO_INSTRUCTION_DECODER_IN = “00110“) then	CONTROL_SIGNAL_READ_OR_WRITE<='1';	CONTROL_SIGNAL_ACCESSING_MEMORY<='1';	CONTROL_SIGNAL_ALU_OUT_ENABLE_TO_DATA_BUS<='0';	CONTROL_SIGNAL_ALU_OUT_ENABLE_TO_ACUMULATOR<='0';	CONTROL_SIGNAL_ALU_OPERATION<=“0000“;	CONTROL_SIGNAL_ACUMULATOR_LOAD_FROM_DATA_BUS<='0';	CONTROL_SIGNAL_ACUMULATOR_OUTPUT_ENABLE_TO_DATA_BUS<='0';	CONTROL_SIGNAL_ACUMULATOR_LOAD_FROM_ALU<='0';	CONTROL_SIGNAL_ACUMULATOR_OUTPUT_ENABLE_TO_ALU<='1';	CONTROL_SIGNAL_B_REGISTER_LOAD<='1';	CONTROL_SIGNAL_X_REGISTER_LOAD<='0';	CONTROL_SIGNAL_X_REGISTER_OUTPUT_ENABLE<='0';	CONTROL_SIGNAL_Y_REGISTER_LOAD<='0';	CONTROL_SIGNAL_Y_REGISTER_OUTPUT_ENABLE<='0';	CONTROL_SIGNAL_INSTRUCTION_REGISTER_LOAD<='0';	CONTROL_SIGNAL_COUNTER_ENABLE<='0';	CONTROL_SIGNAL_LOAD_FROM_DATA_BUS_TO_COUNTER_LOW<='0';	CONTROL_SIGNAL_LOAD_FROM_DATA_BUS_TO_COUNTER_HIGH<='0';	CONTROL_SIGNAL_OUTPUT_ENABLE_FROM_COUNTER_LOW_TO_DATA_BUS<='0';	CONTROL_SIGNAL_OUTPUT_ENABLE_FROM_COUNTER_HIGH_TO_DATA_BUS<='0';	CONTROL_SIGNAL_OUTPUT_ENABLE_FROM_COUNTER_TO_ADDRESS_BUS<='0';	CONTROL_SIGNAL_STEP_COUNTER_RESET<='0';	CONTROL_SIGNAL_STEP_COUNTER_ENABLE<='1';	CONTROL_SIGNAL_STACK_POINTER_INCREMENT<='0';	CONTROL_SIGNAL_STACK_POINTER_DECREMENT<='0';	CONTROL_SIGNAL_STACK_POINTER_LOAD_FROM_DATA_BUS<='0';	CONTROL_SIGNAL_STACK_POINTER_OUTPUT_TO_DATA_BUS<='0';	CONTROL_SIGNAL_STACK_POINTER_OUTPUT_TO_ADDRESS_BUS<='0';	CONTROL_SIGNAL_PROCESSOR_STATUS_REGISTER_LOAD_FROM_ALU<='0';	CONTROL_SIGNAL_PROCESSOR_STATUS_REGISTER_LOAD_FROM_DATA_BUS<='0';	CONTROL_SIGNAL_PROCESSOR_STATUS_REGISTER_OUTPUT_ENABLE_TO_DATA_BUS<='0';	CONTROL_SIGNAL_PROCESSOR_STATUS_REGISTER_SET_CARRY_FLAG<='0';	CONTROL_SIGNAL_PROCESSOR_STATUS_REGISTER_SET_OVERFLOW_FLAG<='0';	CONTROL_SIGNAL_PROCESSOR_STATUS_REGISTER_SET_ZERO_FLAG<='0';	CONTROL_SIGNAL_PROCESSOR_STATUS_REGISTER_SET_NEGATIVE_FLAG<='0';	CONTROL_SIGNAL_PROCESSOR_STATUS_REGISTER_SET_IRQ_DISABLE_FLAG<='0';	CONTROL_SIGNAL_PROCESSOR_STATUS_REGISTER_CLEAR_CARRY_FLAG<='0';	CONTROL_SIGNAL_PROCESSOR_STATUS_REGISTER_CLEAR_OVERFLOW_FLAG<='0';	CONTROL_SIGNAL_PROCESSOR_STATUS_REGISTER_CLEAR_ZERO_FLAG<='0';	CONTROL_SIGNAL_PROCESSOR_STATUS_REGISTER_CLEAR_NEGATIVE_FLAG<='0';	CONTROL_SIGNAL_PROCESSOR_STATUS_REGISTER_CLEAR_IRQ_DISABLE_FLAG<='0';	CONTROL_SIGNAL_LOAD_FROM_DATA_BUS_TO_MEMORY_ADDRESS_REGISTER_LOW<='0';	CONTROL_SIGNAL_LOAD_FROM_DATA_BUS_TO_MEMORY_ADDRESS_REGISTER_HIGH<='0';	CONTROL_SIGNAL_OUTPUT_ENABLE_FROM_MEMORY_ADDRESS_REGISTER_LOW_TO_DATA_BUS<='0';	CONTROL_SIGNAL_OUTPUT_ENABLE_FROM_MEMORY_ADDRESS_REGISTER_HIGH_TO_DATA_BUS<='0';	CONTROL_SIGNAL_OUTPUT_ENABLE_FROM_MEMORY_ADDRESS_REGISTER_TO_ADDRESS_BUS<='1';
		16	00010000	7	00111	X	X	X	X	X	1	0	0	0	0111	0	0	0	1	0	0	0	0	0	0	0	0	1	0	0	0	0	0	0	0	0	elsif (INTERCONECT_INSTRUCTION_REGISTER_OUT_TO_INSTRUCTION_DECODER_IN = “00010000“ and INTERCONECT_STEP_COUNTER_OUT_TO_INSTRUCTION_DECODER_IN = “00111“) then	CONTROL_SIGNAL_READ_OR_WRITE<='1';	CONTROL_SIGNAL_ACCESSING_MEMORY<='0';	CONTROL_SIGNAL_ALU_OUT_ENABLE_TO_DATA_BUS<='0';	CONTROL_SIGNAL_ALU_OUT_ENABLE_TO_ACUMULATOR<='0';	CONTROL_SIGNAL_ALU_OPERATION<=“0111“;	CONTROL_SIGNAL_ACUMULATOR_LOAD_FROM_DATA_BUS<='0';	CONTROL_SIGNAL_ACUMULATOR_OUTPUT_ENABLE_TO_DATA_BUS<='0';	CONTROL_SIGNAL_ACUMULATOR_LOAD_FROM_ALU<='0';	CONTROL_SIGNAL_ACUMULATOR_OUTPUT_ENABLE_TO_ALU<='1';	CONTROL_SIGNAL_B_REGISTER_LOAD<='0';	CONTROL_SIGNAL_X_REGISTER_LOAD<='0';	CONTROL_SIGNAL_X_REGISTER_OUTPUT_ENABLE<='0';	CONTROL_SIGNAL_Y_REGISTER_LOAD<='0';	CONTROL_SIGNAL_Y_REGISTER_OUTPUT_ENABLE<='0';	CONTROL_SIGNAL_INSTRUCTION_REGISTER_LOAD<='0';	CONTROL_SIGNAL_COUNTER_ENABLE<='0';	CONTROL_SIGNAL_LOAD_FROM_DATA_BUS_TO_COUNTER_LOW<='0';	CONTROL_SIGNAL_LOAD_FROM_DATA_BUS_TO_COUNTER_HIGH<='0';	CONTROL_SIGNAL_OUTPUT_ENABLE_FROM_COUNTER_LOW_TO_DATA_BUS<='0';	CONTROL_SIGNAL_OUTPUT_ENABLE_FROM_COUNTER_HIGH_TO_DATA_BUS<='0';	CONTROL_SIGNAL_OUTPUT_ENABLE_FROM_COUNTER_TO_ADDRESS_BUS<='0';	CONTROL_SIGNAL_STEP_COUNTER_RESET<='0';	CONTROL_SIGNAL_STEP_COUNTER_ENABLE<='1';	CONTROL_SIGNAL_STACK_POINTER_INCREMENT<='0';	CONTROL_SIGNAL_STACK_POINTER_DECREMENT<='0';	CONTROL_SIGNAL_STACK_POINTER_LOAD_FROM_DATA_BUS<='0';	CONTROL_SIGNAL_STACK_POINTER_OUTPUT_TO_DATA_BUS<='0';	CONTROL_SIGNAL_STACK_POINTER_OUTPUT_TO_ADDRESS_BUS<='0';	CONTROL_SIGNAL_PROCESSOR_STATUS_REGISTER_LOAD_FROM_ALU<='0';	CONTROL_SIGNAL_PROCESSOR_STATUS_REGISTER_LOAD_FROM_DATA_BUS<='0';	CONTROL_SIGNAL_PROCESSOR_STATUS_REGISTER_OUTPUT_ENABLE_TO_DATA_BUS<='0';	CONTROL_SIGNAL_PROCESSOR_STATUS_REGISTER_SET_CARRY_FLAG<='0';	CONTROL_SIGNAL_PROCESSOR_STATUS_REGISTER_SET_OVERFLOW_FLAG<='0';	CONTROL_SIGNAL_PROCESSOR_STATUS_REGISTER_SET_ZERO_FLAG<='0';	CONTROL_SIGNAL_PROCESSOR_STATUS_REGISTER_SET_NEGATIVE_FLAG<='0';	CONTROL_SIGNAL_PROCESSOR_STATUS_REGISTER_SET_IRQ_DISABLE_FLAG<='0';	CONTROL_SIGNAL_PROCESSOR_STATUS_REGISTER_CLEAR_CARRY_FLAG<='0';	CONTROL_SIGNAL_PROCESSOR_STATUS_REGISTER_CLEAR_OVERFLOW_FLAG<='0';	CONTROL_SIGNAL_PROCESSOR_STATUS_REGISTER_CLEAR_ZERO_FLAG<='0';	CONTROL_SIGNAL_PROCESSOR_STATUS_REGISTER_CLEAR_NEGATIVE_FLAG<='0';	CONTROL_SIGNAL_PROCESSOR_STATUS_REGISTER_CLEAR_IRQ_DISABLE_FLAG<='0';	CONTROL_SIGNAL_LOAD_FROM_DATA_BUS_TO_MEMORY_ADDRESS_REGISTER_LOW<='0';	CONTROL_SIGNAL_LOAD_FROM_DATA_BUS_TO_MEMORY_ADDRESS_REGISTER_HIGH<='0';	CONTROL_SIGNAL_OUTPUT_ENABLE_FROM_MEMORY_ADDRESS_REGISTER_LOW_TO_DATA_BUS<='0';	CONTROL_SIGNAL_OUTPUT_ENABLE_FROM_MEMORY_ADDRESS_REGISTER_HIGH_TO_DATA_BUS<='0';	CONTROL_SIGNAL_OUTPUT_ENABLE_FROM_MEMORY_ADDRESS_REGISTER_TO_ADDRESS_BUS<='0';
		16	00010000	8	01000	X	X	X	X	X	1	0	0	1	0111	0	0	1	0	0	0	0	0	0	0	0	1	0	0	0	0	0	0	0	0	elsif (INTERCONECT_INSTRUCTION_REGISTER_OUT_TO_INSTRUCTION_DECODER_IN = “00010000“ and INTERCONECT_STEP_COUNTER_OUT_TO_INSTRUCTION_DECODER_IN = “01000“) then	CONTROL_SIGNAL_READ_OR_WRITE<='1';	CONTROL_SIGNAL_ACCESSING_MEMORY<='0';	CONTROL_SIGNAL_ALU_OUT_ENABLE_TO_DATA_BUS<='0';	CONTROL_SIGNAL_ALU_OUT_ENABLE_TO_ACUMULATOR<='1';	CONTROL_SIGNAL_ALU_OPERATION<=“0111“;	CONTROL_SIGNAL_ACUMULATOR_LOAD_FROM_DATA_BUS<='0';	CONTROL_SIGNAL_ACUMULATOR_OUTPUT_ENABLE_TO_DATA_BUS<='0';	CONTROL_SIGNAL_ACUMULATOR_LOAD_FROM_ALU<='1';	CONTROL_SIGNAL_ACUMULATOR_OUTPUT_ENABLE_TO_ALU<='0';	CONTROL_SIGNAL_B_REGISTER_LOAD<='0';	CONTROL_SIGNAL_X_REGISTER_LOAD<='0';	CONTROL_SIGNAL_X_REGISTER_OUTPUT_ENABLE<='0';	CONTROL_SIGNAL_Y_REGISTER_LOAD<='0';	CONTROL_SIGNAL_Y_REGISTER_OUTPUT_ENABLE<='0';	CONTROL_SIGNAL_INSTRUCTION_REGISTER_LOAD<='0';	CONTROL_SIGNAL_COUNTER_ENABLE<='0';	CONTROL_SIGNAL_LOAD_FROM_DATA_BUS_TO_COUNTER_LOW<='0';	CONTROL_SIGNAL_LOAD_FROM_DATA_BUS_TO_COUNTER_HIGH<='0';	CONTROL_SIGNAL_OUTPUT_ENABLE_FROM_COUNTER_LOW_TO_DATA_BUS<='0';	CONTROL_SIGNAL_OUTPUT_ENABLE_FROM_COUNTER_HIGH_TO_DATA_BUS<='0';	CONTROL_SIGNAL_OUTPUT_ENABLE_FROM_COUNTER_TO_ADDRESS_BUS<='0';	CONTROL_SIGNAL_STEP_COUNTER_RESET<='0';	CONTROL_SIGNAL_STEP_COUNTER_ENABLE<='1';	CONTROL_SIGNAL_STACK_POINTER_INCREMENT<='0';	CONTROL_SIGNAL_STACK_POINTER_DECREMENT<='0';	CONTROL_SIGNAL_STACK_POINTER_LOAD_FROM_DATA_BUS<='0';	CONTROL_SIGNAL_STACK_POINTER_OUTPUT_TO_DATA_BUS<='0';	CONTROL_SIGNAL_STACK_POINTER_OUTPUT_TO_ADDRESS_BUS<='0';	CONTROL_SIGNAL_PROCESSOR_STATUS_REGISTER_LOAD_FROM_ALU<='0';	CONTROL_SIGNAL_PROCESSOR_STATUS_REGISTER_LOAD_FROM_DATA_BUS<='0';	CONTROL_SIGNAL_PROCESSOR_STATUS_REGISTER_OUTPUT_ENABLE_TO_DATA_BUS<='0';	CONTROL_SIGNAL_PROCESSOR_STATUS_REGISTER_SET_CARRY_FLAG<='0';	CONTROL_SIGNAL_PROCESSOR_STATUS_REGISTER_SET_OVERFLOW_FLAG<='0';	CONTROL_SIGNAL_PROCESSOR_STATUS_REGISTER_SET_ZERO_FLAG<='0';	CONTROL_SIGNAL_PROCESSOR_STATUS_REGISTER_SET_NEGATIVE_FLAG<='0';	CONTROL_SIGNAL_PROCESSOR_STATUS_REGISTER_SET_IRQ_DISABLE_FLAG<='0';	CONTROL_SIGNAL_PROCESSOR_STATUS_REGISTER_CLEAR_CARRY_FLAG<='0';	CONTROL_SIGNAL_PROCESSOR_STATUS_REGISTER_CLEAR_OVERFLOW_FLAG<='0';	CONTROL_SIGNAL_PROCESSOR_STATUS_REGISTER_CLEAR_ZERO_FLAG<='0';	CONTROL_SIGNAL_PROCESSOR_STATUS_REGISTER_CLEAR_NEGATIVE_FLAG<='0';	CONTROL_SIGNAL_PROCESSOR_STATUS_REGISTER_CLEAR_IRQ_DISABLE_FLAG<='0';	CONTROL_SIGNAL_LOAD_FROM_DATA_BUS_TO_MEMORY_ADDRESS_REGISTER_LOW<='0';	CONTROL_SIGNAL_LOAD_FROM_DATA_BUS_TO_MEMORY_ADDRESS_REGISTER_HIGH<='0';	CONTROL_SIGNAL_OUTPUT_ENABLE_FROM_MEMORY_ADDRESS_REGISTER_LOW_TO_DATA_BUS<='0';	CONTROL_SIGNAL_OUTPUT_ENABLE_FROM_MEMORY_ADDRESS_REGISTER_HIGH_TO_DATA_BUS<='0';	CONTROL_SIGNAL_OUTPUT_ENABLE_FROM_MEMORY_ADDRESS_REGISTER_TO_ADDRESS_BUS<='0';
		16	00010000	9	01001	X	X	X	X	X	1	0	0	0	0111	0	0	0	0	0	0	0	0	1	0	0	0	0	0	0	1	0	0	0	0	0	1	0	0	0	0	0	0	0	0	elsif (INTERCONECT_INSTRUCTION_REGISTER_OUT_TO_INSTRUCTION_DECODER_IN = “00010000“ and INTERCONECT_STEP_COUNTER_OUT_TO_INSTRUCTION_DECODER_IN = “01001“) then	CONTROL_SIGNAL_READ_OR_WRITE<='1';	CONTROL_SIGNAL_ACCESSING_MEMORY<='0';	CONTROL_SIGNAL_ALU_OUT_ENABLE_TO_DATA_BUS<='0';	CONTROL_SIGNAL_ALU_OUT_ENABLE_TO_ACUMULATOR<='0';	CONTROL_SIGNAL_ALU_OPERATION<=“0111“;	CONTROL_SIGNAL_ACUMULATOR_LOAD_FROM_DATA_BUS<='0';	CONTROL_SIGNAL_ACUMULATOR_OUTPUT_ENABLE_TO_DATA_BUS<='0';	CONTROL_SIGNAL_ACUMULATOR_LOAD_FROM_ALU<='0';	CONTROL_SIGNAL_ACUMULATOR_OUTPUT_ENABLE_TO_ALU<='0';	CONTROL_SIGNAL_B_REGISTER_LOAD<='0';	CONTROL_SIGNAL_X_REGISTER_LOAD<='0';	CONTROL_SIGNAL_X_REGISTER_OUTPUT_ENABLE<='0';	CONTROL_SIGNAL_Y_REGISTER_LOAD<='0';	CONTROL_SIGNAL_Y_REGISTER_OUTPUT_ENABLE<='0';	CONTROL_SIGNAL_INSTRUCTION_REGISTER_LOAD<='0';	CONTROL_SIGNAL_COUNTER_ENABLE<='1';	CONTROL_SIGNAL_LOAD_FROM_DATA_BUS_TO_COUNTER_LOW<='0';	CONTROL_SIGNAL_LOAD_FROM_DATA_BUS_TO_COUNTER_HIGH<='0';	CONTROL_SIGNAL_OUTPUT_ENABLE_FROM_COUNTER_LOW_TO_DATA_BUS<='0';	CONTROL_SIGNAL_OUTPUT_ENABLE_FROM_COUNTER_HIGH_TO_DATA_BUS<='0';	CONTROL_SIGNAL_OUTPUT_ENABLE_FROM_COUNTER_TO_ADDRESS_BUS<='0';	CONTROL_SIGNAL_STEP_COUNTER_RESET<='0';	CONTROL_SIGNAL_STEP_COUNTER_ENABLE<='1';	CONTROL_SIGNAL_STACK_POINTER_INCREMENT<='0';	CONTROL_SIGNAL_STACK_POINTER_DECREMENT<='0';	CONTROL_SIGNAL_STACK_POINTER_LOAD_FROM_DATA_BUS<='0';	CONTROL_SIGNAL_STACK_POINTER_OUTPUT_TO_DATA_BUS<='0';	CONTROL_SIGNAL_STACK_POINTER_OUTPUT_TO_ADDRESS_BUS<='0';	CONTROL_SIGNAL_PROCESSOR_STATUS_REGISTER_LOAD_FROM_ALU<='1';	CONTROL_SIGNAL_PROCESSOR_STATUS_REGISTER_LOAD_FROM_DATA_BUS<='0';	CONTROL_SIGNAL_PROCESSOR_STATUS_REGISTER_OUTPUT_ENABLE_TO_DATA_BUS<='0';	CONTROL_SIGNAL_PROCESSOR_STATUS_REGISTER_SET_CARRY_FLAG<='0';	CONTROL_SIGNAL_PROCESSOR_STATUS_REGISTER_SET_OVERFLOW_FLAG<='0';	CONTROL_SIGNAL_PROCESSOR_STATUS_REGISTER_SET_ZERO_FLAG<='0';	CONTROL_SIGNAL_PROCESSOR_STATUS_REGISTER_SET_NEGATIVE_FLAG<='0';	CONTROL_SIGNAL_PROCESSOR_STATUS_REGISTER_SET_IRQ_DISABLE_FLAG<='0';	CONTROL_SIGNAL_PROCESSOR_STATUS_REGISTER_CLEAR_CARRY_FLAG<='0';	CONTROL_SIGNAL_PROCESSOR_STATUS_REGISTER_CLEAR_OVERFLOW_FLAG<='0';	CONTROL_SIGNAL_PROCESSOR_STATUS_REGISTER_CLEAR_ZERO_FLAG<='0';	CONTROL_SIGNAL_PROCESSOR_STATUS_REGISTER_CLEAR_NEGATIVE_FLAG<='0';	CONTROL_SIGNAL_PROCESSOR_STATUS_REGISTER_CLEAR_IRQ_DISABLE_FLAG<='0';	CONTROL_SIGNAL_LOAD_FROM_DATA_BUS_TO_MEMORY_ADDRESS_REGISTER_LOW<='0';	CONTROL_SIGNAL_LOAD_FROM_DATA_BUS_TO_MEMORY_ADDRESS_REGISTER_HIGH<='0';	CONTROL_SIGNAL_OUTPUT_ENABLE_FROM_MEMORY_ADDRESS_REGISTER_LOW_TO_DATA_BUS<='0';	CONTROL_SIGNAL_OUTPUT_ENABLE_FROM_MEMORY_ADDRESS_REGISTER_HIGH_TO_DATA_BUS<='0';	CONTROL_SIGNAL_OUTPUT_ENABLE_FROM_MEMORY_ADDRESS_REGISTER_TO_ADDRESS_BUS<='0';
		16	00010000	10	01010	X	X	X	X	X	1	0	0	0	0000	0	0	0	0	0	0	0	0	1	0	0	0	0	0	0	0	0	elsif (INTERCONECT_INSTRUCTION_REGISTER_OUT_TO_INSTRUCTION_DECODER_IN = “00010000“ and INTERCONECT_STEP_COUNTER_OUT_TO_INSTRUCTION_DECODER_IN = “01010“) then	CONTROL_SIGNAL_READ_OR_WRITE<='1';	CONTROL_SIGNAL_ACCESSING_MEMORY<='0';	CONTROL_SIGNAL_ALU_OUT_ENABLE_TO_DATA_BUS<='0';	CONTROL_SIGNAL_ALU_OUT_ENABLE_TO_ACUMULATOR<='0';	CONTROL_SIGNAL_ALU_OPERATION<=“0000“;	CONTROL_SIGNAL_ACUMULATOR_LOAD_FROM_DATA_BUS<='0';	CONTROL_SIGNAL_ACUMULATOR_OUTPUT_ENABLE_TO_DATA_BUS<='0';	CONTROL_SIGNAL_ACUMULATOR_LOAD_FROM_ALU<='0';	CONTROL_SIGNAL_ACUMULATOR_OUTPUT_ENABLE_TO_ALU<='0';	CONTROL_SIGNAL_B_REGISTER_LOAD<='0';	CONTROL_SIGNAL_X_REGISTER_LOAD<='0';	CONTROL_SIGNAL_X_REGISTER_OUTPUT_ENABLE<='0';	CONTROL_SIGNAL_Y_REGISTER_LOAD<='0';	CONTROL_SIGNAL_Y_REGISTER_OUTPUT_ENABLE<='0';	CONTROL_SIGNAL_INSTRUCTION_REGISTER_LOAD<='0';	CONTROL_SIGNAL_COUNTER_ENABLE<='0';	CONTROL_SIGNAL_LOAD_FROM_DATA_BUS_TO_COUNTER_LOW<='0';	CONTROL_SIGNAL_LOAD_FROM_DATA_BUS_TO_COUNTER_HIGH<='0';	CONTROL_SIGNAL_OUTPUT_ENABLE_FROM_COUNTER_LOW_TO_DATA_BUS<='0';	CONTROL_SIGNAL_OUTPUT_ENABLE_FROM_COUNTER_HIGH_TO_DATA_BUS<='0';	CONTROL_SIGNAL_OUTPUT_ENABLE_FROM_COUNTER_TO_ADDRESS_BUS<='0';	CONTROL_SIGNAL_STEP_COUNTER_RESET<='1';	CONTROL_SIGNAL_STEP_COUNTER_ENABLE<='0';	CONTROL_SIGNAL_STACK_POINTER_INCREMENT<='0';	CONTROL_SIGNAL_STACK_POINTER_DECREMENT<='0';	CONTROL_SIGNAL_STACK_POINTER_LOAD_FROM_DATA_BUS<='0';	CONTROL_SIGNAL_STACK_POINTER_OUTPUT_TO_DATA_BUS<='0';	CONTROL_SIGNAL_STACK_POINTER_OUTPUT_TO_ADDRESS_BUS<='0';	CONTROL_SIGNAL_PROCESSOR_STATUS_REGISTER_LOAD_FROM_ALU<='0';	CONTROL_SIGNAL_PROCESSOR_STATUS_REGISTER_LOAD_FROM_DATA_BUS<='0';	CONTROL_SIGNAL_PROCESSOR_STATUS_REGISTER_OUTPUT_ENABLE_TO_DATA_BUS<='0';	CONTROL_SIGNAL_PROCESSOR_STATUS_REGISTER_SET_CARRY_FLAG<='0';	CONTROL_SIGNAL_PROCESSOR_STATUS_REGISTER_SET_OVERFLOW_FLAG<='0';	CONTROL_SIGNAL_PROCESSOR_STATUS_REGISTER_SET_ZERO_FLAG<='0';	CONTROL_SIGNAL_PROCESSOR_STATUS_REGISTER_SET_NEGATIVE_FLAG<='0';	CONTROL_SIGNAL_PROCESSOR_STATUS_REGISTER_SET_IRQ_DISABLE_FLAG<='0';	CONTROL_SIGNAL_PROCESSOR_STATUS_REGISTER_CLEAR_CARRY_FLAG<='0';	CONTROL_SIGNAL_PROCESSOR_STATUS_REGISTER_CLEAR_OVERFLOW_FLAG<='0';	CONTROL_SIGNAL_PROCESSOR_STATUS_REGISTER_CLEAR_ZERO_FLAG<='0';	CONTROL_SIGNAL_PROCESSOR_STATUS_REGISTER_CLEAR_NEGATIVE_FLAG<='0';	CONTROL_SIGNAL_PROCESSOR_STATUS_REGISTER_CLEAR_IRQ_DISABLE_FLAG<='0';	CONTROL_SIGNAL_LOAD_FROM_DATA_BUS_TO_MEMORY_ADDRESS_REGISTER_LOW<='0';	CONTROL_SIGNAL_LOAD_FROM_DATA_BUS_TO_MEMORY_ADDRESS_REGISTER_HIGH<='0';	CONTROL_SIGNAL_OUTPUT_ENABLE_FROM_MEMORY_ADDRESS_REGISTER_LOW_TO_DATA_BUS<='0';	CONTROL_SIGNAL_OUTPUT_ENABLE_FROM_MEMORY_ADDRESS_REGISTER_HIGH_TO_DATA_BUS<='0';	CONTROL_SIGNAL_OUTPUT_ENABLE_FROM_MEMORY_ADDRESS_REGISTER_TO_ADDRESS_BUS<='0';
	Absolute	17	00010001	3	00011	X	X	X	X	X	1	1	0	0	0000	0	0	0	0	0	0	0	0	1	0	1	0	0	0	0	0	0	0	0	elsif (INTERCONECT_INSTRUCTION_REGISTER_OUT_TO_INSTRUCTION_DECODER_IN = “00010001“ and INTERCONECT_STEP_COUNTER_OUT_TO_INSTRUCTION_DECODER_IN = “00011“) then	CONTROL_SIGNAL_READ_OR_WRITE<='1';	CONTROL_SIGNAL_ACCESSING_MEMORY<='1';	CONTROL_SIGNAL_ALU_OUT_ENABLE_TO_DATA_BUS<='0';	CONTROL_SIGNAL_ALU_OUT_ENABLE_TO_ACUMULATOR<='0';	CONTROL_SIGNAL_ALU_OPERATION<=“0000“;	CONTROL_SIGNAL_ACUMULATOR_LOAD_FROM_DATA_BUS<='0';	CONTROL_SIGNAL_ACUMULATOR_OUTPUT_ENABLE_TO_DATA_BUS<='0';	CONTROL_SIGNAL_ACUMULATOR_LOAD_FROM_ALU<='0';	CONTROL_SIGNAL_ACUMULATOR_OUTPUT_ENABLE_TO_ALU<='0';	CONTROL_SIGNAL_B_REGISTER_LOAD<='0';	CONTROL_SIGNAL_X_REGISTER_LOAD<='0';	CONTROL_SIGNAL_X_REGISTER_OUTPUT_ENABLE<='0';	CONTROL_SIGNAL_Y_REGISTER_LOAD<='0';	CONTROL_SIGNAL_Y_REGISTER_OUTPUT_ENABLE<='0';	CONTROL_SIGNAL_INSTRUCTION_REGISTER_LOAD<='0';	CONTROL_SIGNAL_COUNTER_ENABLE<='0';	CONTROL_SIGNAL_LOAD_FROM_DATA_BUS_TO_COUNTER_LOW<='0';	CONTROL_SIGNAL_LOAD_FROM_DATA_BUS_TO_COUNTER_HIGH<='0';	CONTROL_SIGNAL_OUTPUT_ENABLE_FROM_COUNTER_LOW_TO_DATA_BUS<='0';	CONTROL_SIGNAL_OUTPUT_ENABLE_FROM_COUNTER_HIGH_TO_DATA_BUS<='0';	CONTROL_SIGNAL_OUTPUT_ENABLE_FROM_COUNTER_TO_ADDRESS_BUS<='1';	CONTROL_SIGNAL_STEP_COUNTER_RESET<='0';	CONTROL_SIGNAL_STEP_COUNTER_ENABLE<='1';	CONTROL_SIGNAL_STACK_POINTER_INCREMENT<='0';	CONTROL_SIGNAL_STACK_POINTER_DECREMENT<='0';	CONTROL_SIGNAL_STACK_POINTER_LOAD_FROM_DATA_BUS<='0';	CONTROL_SIGNAL_STACK_POINTER_OUTPUT_TO_DATA_BUS<='0';	CONTROL_SIGNAL_STACK_POINTER_OUTPUT_TO_ADDRESS_BUS<='0';	CONTROL_SIGNAL_PROCESSOR_STATUS_REGISTER_LOAD_FROM_ALU<='0';	CONTROL_SIGNAL_PROCESSOR_STATUS_REGISTER_LOAD_FROM_DATA_BUS<='0';	CONTROL_SIGNAL_PROCESSOR_STATUS_REGISTER_OUTPUT_ENABLE_TO_DATA_BUS<='0';	CONTROL_SIGNAL_PROCESSOR_STATUS_REGISTER_SET_CARRY_FLAG<='0';	CONTROL_SIGNAL_PROCESSOR_STATUS_REGISTER_SET_OVERFLOW_FLAG<='0';	CONTROL_SIGNAL_PROCESSOR_STATUS_REGISTER_SET_ZERO_FLAG<='0';	CONTROL_SIGNAL_PROCESSOR_STATUS_REGISTER_SET_NEGATIVE_FLAG<='0';	CONTROL_SIGNAL_PROCESSOR_STATUS_REGISTER_SET_IRQ_DISABLE_FLAG<='0';	CONTROL_SIGNAL_PROCESSOR_STATUS_REGISTER_CLEAR_CARRY_FLAG<='0';	CONTROL_SIGNAL_PROCESSOR_STATUS_REGISTER_CLEAR_OVERFLOW_FLAG<='0';	CONTROL_SIGNAL_PROCESSOR_STATUS_REGISTER_CLEAR_ZERO_FLAG<='0';	CONTROL_SIGNAL_PROCESSOR_STATUS_REGISTER_CLEAR_NEGATIVE_FLAG<='0';	CONTROL_SIGNAL_PROCESSOR_STATUS_REGISTER_CLEAR_IRQ_DISABLE_FLAG<='0';	CONTROL_SIGNAL_LOAD_FROM_DATA_BUS_TO_MEMORY_ADDRESS_REGISTER_LOW<='0';	CONTROL_SIGNAL_LOAD_FROM_DATA_BUS_TO_MEMORY_ADDRESS_REGISTER_HIGH<='0';	CONTROL_SIGNAL_OUTPUT_ENABLE_FROM_MEMORY_ADDRESS_REGISTER_LOW_TO_DATA_BUS<='0';	CONTROL_SIGNAL_OUTPUT_ENABLE_FROM_MEMORY_ADDRESS_REGISTER_HIGH_TO_DATA_BUS<='0';	CONTROL_SIGNAL_OUTPUT_ENABLE_FROM_MEMORY_ADDRESS_REGISTER_TO_ADDRESS_BUS<='0';
		17	00010001	4	00100	X	X	X	X	X	1	1	0	0	0000	0	0	0	0	0	0	0	0	1	0	1	0	0	0	0	0	0	0	0	1	0	0	0	0	elsif (INTERCONECT_INSTRUCTION_REGISTER_OUT_TO_INSTRUCTION_DECODER_IN = “00010001“ and INTERCONECT_STEP_COUNTER_OUT_TO_INSTRUCTION_DECODER_IN = “00100“) then	CONTROL_SIGNAL_READ_OR_WRITE<='1';	CONTROL_SIGNAL_ACCESSING_MEMORY<='1';	CONTROL_SIGNAL_ALU_OUT_ENABLE_TO_DATA_BUS<='0';	CONTROL_SIGNAL_ALU_OUT_ENABLE_TO_ACUMULATOR<='0';	CONTROL_SIGNAL_ALU_OPERATION<=“0000“;	CONTROL_SIGNAL_ACUMULATOR_LOAD_FROM_DATA_BUS<='0';	CONTROL_SIGNAL_ACUMULATOR_OUTPUT_ENABLE_TO_DATA_BUS<='0';	CONTROL_SIGNAL_ACUMULATOR_LOAD_FROM_ALU<='0';	CONTROL_SIGNAL_ACUMULATOR_OUTPUT_ENABLE_TO_ALU<='0';	CONTROL_SIGNAL_B_REGISTER_LOAD<='0';	CONTROL_SIGNAL_X_REGISTER_LOAD<='0';	CONTROL_SIGNAL_X_REGISTER_OUTPUT_ENABLE<='0';	CONTROL_SIGNAL_Y_REGISTER_LOAD<='0';	CONTROL_SIGNAL_Y_REGISTER_OUTPUT_ENABLE<='0';	CONTROL_SIGNAL_INSTRUCTION_REGISTER_LOAD<='0';	CONTROL_SIGNAL_COUNTER_ENABLE<='0';	CONTROL_SIGNAL_LOAD_FROM_DATA_BUS_TO_COUNTER_LOW<='0';	CONTROL_SIGNAL_LOAD_FROM_DATA_BUS_TO_COUNTER_HIGH<='0';	CONTROL_SIGNAL_OUTPUT_ENABLE_FROM_COUNTER_LOW_TO_DATA_BUS<='0';	CONTROL_SIGNAL_OUTPUT_ENABLE_FROM_COUNTER_HIGH_TO_DATA_BUS<='0';	CONTROL_SIGNAL_OUTPUT_ENABLE_FROM_COUNTER_TO_ADDRESS_BUS<='1';	CONTROL_SIGNAL_STEP_COUNTER_RESET<='0';	CONTROL_SIGNAL_STEP_COUNTER_ENABLE<='1';	CONTROL_SIGNAL_STACK_POINTER_INCREMENT<='0';	CONTROL_SIGNAL_STACK_POINTER_DECREMENT<='0';	CONTROL_SIGNAL_STACK_POINTER_LOAD_FROM_DATA_BUS<='0';	CONTROL_SIGNAL_STACK_POINTER_OUTPUT_TO_DATA_BUS<='0';	CONTROL_SIGNAL_STACK_POINTER_OUTPUT_TO_ADDRESS_BUS<='0';	CONTROL_SIGNAL_PROCESSOR_STATUS_REGISTER_LOAD_FROM_ALU<='0';	CONTROL_SIGNAL_PROCESSOR_STATUS_REGISTER_LOAD_FROM_DATA_BUS<='0';	CONTROL_SIGNAL_PROCESSOR_STATUS_REGISTER_OUTPUT_ENABLE_TO_DATA_BUS<='0';	CONTROL_SIGNAL_PROCESSOR_STATUS_REGISTER_SET_CARRY_FLAG<='0';	CONTROL_SIGNAL_PROCESSOR_STATUS_REGISTER_SET_OVERFLOW_FLAG<='0';	CONTROL_SIGNAL_PROCESSOR_STATUS_REGISTER_SET_ZERO_FLAG<='0';	CONTROL_SIGNAL_PROCESSOR_STATUS_REGISTER_SET_NEGATIVE_FLAG<='0';	CONTROL_SIGNAL_PROCESSOR_STATUS_REGISTER_SET_IRQ_DISABLE_FLAG<='0';	CONTROL_SIGNAL_PROCESSOR_STATUS_REGISTER_CLEAR_CARRY_FLAG<='0';	CONTROL_SIGNAL_PROCESSOR_STATUS_REGISTER_CLEAR_OVERFLOW_FLAG<='0';	CONTROL_SIGNAL_PROCESSOR_STATUS_REGISTER_CLEAR_ZERO_FLAG<='0';	CONTROL_SIGNAL_PROCESSOR_STATUS_REGISTER_CLEAR_NEGATIVE_FLAG<='0';	CONTROL_SIGNAL_PROCESSOR_STATUS_REGISTER_CLEAR_IRQ_DISABLE_FLAG<='0';	CONTROL_SIGNAL_LOAD_FROM_DATA_BUS_TO_MEMORY_ADDRESS_REGISTER_LOW<='1';	CONTROL_SIGNAL_LOAD_FROM_DATA_BUS_TO_MEMORY_ADDRESS_REGISTER_HIGH<='0';	CONTROL_SIGNAL_OUTPUT_ENABLE_FROM_MEMORY_ADDRESS_REGISTER_LOW_TO_DATA_BUS<='0';	CONTROL_SIGNAL_OUTPUT_ENABLE_FROM_MEMORY_ADDRESS_REGISTER_HIGH_TO_DATA_BUS<='0';	CONTROL_SIGNAL_OUTPUT_ENABLE_FROM_MEMORY_ADDRESS_REGISTER_TO_ADDRESS_BUS<='0';
		17	00010001	5	00101	X	X	X	X	X	1	0	0	0	0000	0	0	0	0	0	0	0	0	1	0	0	0	0	0	0	1	0	0	0	0	0	0	0	0	elsif (INTERCONECT_INSTRUCTION_REGISTER_OUT_TO_INSTRUCTION_DECODER_IN = “00010001“ and INTERCONECT_STEP_COUNTER_OUT_TO_INSTRUCTION_DECODER_IN = “00101“) then	CONTROL_SIGNAL_READ_OR_WRITE<='1';	CONTROL_SIGNAL_ACCESSING_MEMORY<='0';	CONTROL_SIGNAL_ALU_OUT_ENABLE_TO_DATA_BUS<='0';	CONTROL_SIGNAL_ALU_OUT_ENABLE_TO_ACUMULATOR<='0';	CONTROL_SIGNAL_ALU_OPERATION<=“0000“;	CONTROL_SIGNAL_ACUMULATOR_LOAD_FROM_DATA_BUS<='0';	CONTROL_SIGNAL_ACUMULATOR_OUTPUT_ENABLE_TO_DATA_BUS<='0';	CONTROL_SIGNAL_ACUMULATOR_LOAD_FROM_ALU<='0';	CONTROL_SIGNAL_ACUMULATOR_OUTPUT_ENABLE_TO_ALU<='0';	CONTROL_SIGNAL_B_REGISTER_LOAD<='0';	CONTROL_SIGNAL_X_REGISTER_LOAD<='0';	CONTROL_SIGNAL_X_REGISTER_OUTPUT_ENABLE<='0';	CONTROL_SIGNAL_Y_REGISTER_LOAD<='0';	CONTROL_SIGNAL_Y_REGISTER_OUTPUT_ENABLE<='0';	CONTROL_SIGNAL_INSTRUCTION_REGISTER_LOAD<='0';	CONTROL_SIGNAL_COUNTER_ENABLE<='1';	CONTROL_SIGNAL_LOAD_FROM_DATA_BUS_TO_COUNTER_LOW<='0';	CONTROL_SIGNAL_LOAD_FROM_DATA_BUS_TO_COUNTER_HIGH<='0';	CONTROL_SIGNAL_OUTPUT_ENABLE_FROM_COUNTER_LOW_TO_DATA_BUS<='0';	CONTROL_SIGNAL_OUTPUT_ENABLE_FROM_COUNTER_HIGH_TO_DATA_BUS<='0';	CONTROL_SIGNAL_OUTPUT_ENABLE_FROM_COUNTER_TO_ADDRESS_BUS<='0';	CONTROL_SIGNAL_STEP_COUNTER_RESET<='0';	CONTROL_SIGNAL_STEP_COUNTER_ENABLE<='1';	CONTROL_SIGNAL_STACK_POINTER_INCREMENT<='0';	CONTROL_SIGNAL_STACK_POINTER_DECREMENT<='0';	CONTROL_SIGNAL_STACK_POINTER_LOAD_FROM_DATA_BUS<='0';	CONTROL_SIGNAL_STACK_POINTER_OUTPUT_TO_DATA_BUS<='0';	CONTROL_SIGNAL_STACK_POINTER_OUTPUT_TO_ADDRESS_BUS<='0';	CONTROL_SIGNAL_PROCESSOR_STATUS_REGISTER_LOAD_FROM_ALU<='0';	CONTROL_SIGNAL_PROCESSOR_STATUS_REGISTER_LOAD_FROM_DATA_BUS<='0';	CONTROL_SIGNAL_PROCESSOR_STATUS_REGISTER_OUTPUT_ENABLE_TO_DATA_BUS<='0';	CONTROL_SIGNAL_PROCESSOR_STATUS_REGISTER_SET_CARRY_FLAG<='0';	CONTROL_SIGNAL_PROCESSOR_STATUS_REGISTER_SET_OVERFLOW_FLAG<='0';	CONTROL_SIGNAL_PROCESSOR_STATUS_REGISTER_SET_ZERO_FLAG<='0';	CONTROL_SIGNAL_PROCESSOR_STATUS_REGISTER_SET_NEGATIVE_FLAG<='0';	CONTROL_SIGNAL_PROCESSOR_STATUS_REGISTER_SET_IRQ_DISABLE_FLAG<='0';	CONTROL_SIGNAL_PROCESSOR_STATUS_REGISTER_CLEAR_CARRY_FLAG<='0';	CONTROL_SIGNAL_PROCESSOR_STATUS_REGISTER_CLEAR_OVERFLOW_FLAG<='0';	CONTROL_SIGNAL_PROCESSOR_STATUS_REGISTER_CLEAR_ZERO_FLAG<='0';	CONTROL_SIGNAL_PROCESSOR_STATUS_REGISTER_CLEAR_NEGATIVE_FLAG<='0';	CONTROL_SIGNAL_PROCESSOR_STATUS_REGISTER_CLEAR_IRQ_DISABLE_FLAG<='0';	CONTROL_SIGNAL_LOAD_FROM_DATA_BUS_TO_MEMORY_ADDRESS_REGISTER_LOW<='0';	CONTROL_SIGNAL_LOAD_FROM_DATA_BUS_TO_MEMORY_ADDRESS_REGISTER_HIGH<='0';	CONTROL_SIGNAL_OUTPUT_ENABLE_FROM_MEMORY_ADDRESS_REGISTER_LOW_TO_DATA_BUS<='0';	CONTROL_SIGNAL_OUTPUT_ENABLE_FROM_MEMORY_ADDRESS_REGISTER_HIGH_TO_DATA_BUS<='0';	CONTROL_SIGNAL_OUTPUT_ENABLE_FROM_MEMORY_ADDRESS_REGISTER_TO_ADDRESS_BUS<='0';
		17	00010001	6	00110	X	X	X	X	X	1	1	0	0	0000	0	0	0	0	0	0	0	0	1	0	1	0	0	0	0	0	0	0	0	elsif (INTERCONECT_INSTRUCTION_REGISTER_OUT_TO_INSTRUCTION_DECODER_IN = “00010001“ and INTERCONECT_STEP_COUNTER_OUT_TO_INSTRUCTION_DECODER_IN = “00110“) then	CONTROL_SIGNAL_READ_OR_WRITE<='1';	CONTROL_SIGNAL_ACCESSING_MEMORY<='1';	CONTROL_SIGNAL_ALU_OUT_ENABLE_TO_DATA_BUS<='0';	CONTROL_SIGNAL_ALU_OUT_ENABLE_TO_ACUMULATOR<='0';	CONTROL_SIGNAL_ALU_OPERATION<=“0000“;	CONTROL_SIGNAL_ACUMULATOR_LOAD_FROM_DATA_BUS<='0';	CONTROL_SIGNAL_ACUMULATOR_OUTPUT_ENABLE_TO_DATA_BUS<='0';	CONTROL_SIGNAL_ACUMULATOR_LOAD_FROM_ALU<='0';	CONTROL_SIGNAL_ACUMULATOR_OUTPUT_ENABLE_TO_ALU<='0';	CONTROL_SIGNAL_B_REGISTER_LOAD<='0';	CONTROL_SIGNAL_X_REGISTER_LOAD<='0';	CONTROL_SIGNAL_X_REGISTER_OUTPUT_ENABLE<='0';	CONTROL_SIGNAL_Y_REGISTER_LOAD<='0';	CONTROL_SIGNAL_Y_REGISTER_OUTPUT_ENABLE<='0';	CONTROL_SIGNAL_INSTRUCTION_REGISTER_LOAD<='0';	CONTROL_SIGNAL_COUNTER_ENABLE<='0';	CONTROL_SIGNAL_LOAD_FROM_DATA_BUS_TO_COUNTER_LOW<='0';	CONTROL_SIGNAL_LOAD_FROM_DATA_BUS_TO_COUNTER_HIGH<='0';	CONTROL_SIGNAL_OUTPUT_ENABLE_FROM_COUNTER_LOW_TO_DATA_BUS<='0';	CONTROL_SIGNAL_OUTPUT_ENABLE_FROM_COUNTER_HIGH_TO_DATA_BUS<='0';	CONTROL_SIGNAL_OUTPUT_ENABLE_FROM_COUNTER_TO_ADDRESS_BUS<='1';	CONTROL_SIGNAL_STEP_COUNTER_RESET<='0';	CONTROL_SIGNAL_STEP_COUNTER_ENABLE<='1';	CONTROL_SIGNAL_STACK_POINTER_INCREMENT<='0';	CONTROL_SIGNAL_STACK_POINTER_DECREMENT<='0';	CONTROL_SIGNAL_STACK_POINTER_LOAD_FROM_DATA_BUS<='0';	CONTROL_SIGNAL_STACK_POINTER_OUTPUT_TO_DATA_BUS<='0';	CONTROL_SIGNAL_STACK_POINTER_OUTPUT_TO_ADDRESS_BUS<='0';	CONTROL_SIGNAL_PROCESSOR_STATUS_REGISTER_LOAD_FROM_ALU<='0';	CONTROL_SIGNAL_PROCESSOR_STATUS_REGISTER_LOAD_FROM_DATA_BUS<='0';	CONTROL_SIGNAL_PROCESSOR_STATUS_REGISTER_OUTPUT_ENABLE_TO_DATA_BUS<='0';	CONTROL_SIGNAL_PROCESSOR_STATUS_REGISTER_SET_CARRY_FLAG<='0';	CONTROL_SIGNAL_PROCESSOR_STATUS_REGISTER_SET_OVERFLOW_FLAG<='0';	CONTROL_SIGNAL_PROCESSOR_STATUS_REGISTER_SET_ZERO_FLAG<='0';	CONTROL_SIGNAL_PROCESSOR_STATUS_REGISTER_SET_NEGATIVE_FLAG<='0';	CONTROL_SIGNAL_PROCESSOR_STATUS_REGISTER_SET_IRQ_DISABLE_FLAG<='0';	CONTROL_SIGNAL_PROCESSOR_STATUS_REGISTER_CLEAR_CARRY_FLAG<='0';	CONTROL_SIGNAL_PROCESSOR_STATUS_REGISTER_CLEAR_OVERFLOW_FLAG<='0';	CONTROL_SIGNAL_PROCESSOR_STATUS_REGISTER_CLEAR_ZERO_FLAG<='0';	CONTROL_SIGNAL_PROCESSOR_STATUS_REGISTER_CLEAR_NEGATIVE_FLAG<='0';	CONTROL_SIGNAL_PROCESSOR_STATUS_REGISTER_CLEAR_IRQ_DISABLE_FLAG<='0';	CONTROL_SIGNAL_LOAD_FROM_DATA_BUS_TO_MEMORY_ADDRESS_REGISTER_LOW<='0';	CONTROL_SIGNAL_LOAD_FROM_DATA_BUS_TO_MEMORY_ADDRESS_REGISTER_HIGH<='0';	CONTROL_SIGNAL_OUTPUT_ENABLE_FROM_MEMORY_ADDRESS_REGISTER_LOW_TO_DATA_BUS<='0';	CONTROL_SIGNAL_OUTPUT_ENABLE_FROM_MEMORY_ADDRESS_REGISTER_HIGH_TO_DATA_BUS<='0';	CONTROL_SIGNAL_OUTPUT_ENABLE_FROM_MEMORY_ADDRESS_REGISTER_TO_ADDRESS_BUS<='0';
		17	00010001	7	00111	X	X	X	X	X	1	1	0	0	0000	0	0	0	0	0	0	0	0	1	0	1	0	0	0	0	0	0	0	0	1	0	0	0	elsif (INTERCONECT_INSTRUCTION_REGISTER_OUT_TO_INSTRUCTION_DECODER_IN = “00010001“ and INTERCONECT_STEP_COUNTER_OUT_TO_INSTRUCTION_DECODER_IN = “00111“) then	CONTROL_SIGNAL_READ_OR_WRITE<='1';	CONTROL_SIGNAL_ACCESSING_MEMORY<='1';	CONTROL_SIGNAL_ALU_OUT_ENABLE_TO_DATA_BUS<='0';	CONTROL_SIGNAL_ALU_OUT_ENABLE_TO_ACUMULATOR<='0';	CONTROL_SIGNAL_ALU_OPERATION<=“0000“;	CONTROL_SIGNAL_ACUMULATOR_LOAD_FROM_DATA_BUS<='0';	CONTROL_SIGNAL_ACUMULATOR_OUTPUT_ENABLE_TO_DATA_BUS<='0';	CONTROL_SIGNAL_ACUMULATOR_LOAD_FROM_ALU<='0';	CONTROL_SIGNAL_ACUMULATOR_OUTPUT_ENABLE_TO_ALU<='0';	CONTROL_SIGNAL_B_REGISTER_LOAD<='0';	CONTROL_SIGNAL_X_REGISTER_LOAD<='0';	CONTROL_SIGNAL_X_REGISTER_OUTPUT_ENABLE<='0';	CONTROL_SIGNAL_Y_REGISTER_LOAD<='0';	CONTROL_SIGNAL_Y_REGISTER_OUTPUT_ENABLE<='0';	CONTROL_SIGNAL_INSTRUCTION_REGISTER_LOAD<='0';	CONTROL_SIGNAL_COUNTER_ENABLE<='0';	CONTROL_SIGNAL_LOAD_FROM_DATA_BUS_TO_COUNTER_LOW<='0';	CONTROL_SIGNAL_LOAD_FROM_DATA_BUS_TO_COUNTER_HIGH<='0';	CONTROL_SIGNAL_OUTPUT_ENABLE_FROM_COUNTER_LOW_TO_DATA_BUS<='0';	CONTROL_SIGNAL_OUTPUT_ENABLE_FROM_COUNTER_HIGH_TO_DATA_BUS<='0';	CONTROL_SIGNAL_OUTPUT_ENABLE_FROM_COUNTER_TO_ADDRESS_BUS<='1';	CONTROL_SIGNAL_STEP_COUNTER_RESET<='0';	CONTROL_SIGNAL_STEP_COUNTER_ENABLE<='1';	CONTROL_SIGNAL_STACK_POINTER_INCREMENT<='0';	CONTROL_SIGNAL_STACK_POINTER_DECREMENT<='0';	CONTROL_SIGNAL_STACK_POINTER_LOAD_FROM_DATA_BUS<='0';	CONTROL_SIGNAL_STACK_POINTER_OUTPUT_TO_DATA_BUS<='0';	CONTROL_SIGNAL_STACK_POINTER_OUTPUT_TO_ADDRESS_BUS<='0';	CONTROL_SIGNAL_PROCESSOR_STATUS_REGISTER_LOAD_FROM_ALU<='0';	CONTROL_SIGNAL_PROCESSOR_STATUS_REGISTER_LOAD_FROM_DATA_BUS<='0';	CONTROL_SIGNAL_PROCESSOR_STATUS_REGISTER_OUTPUT_ENABLE_TO_DATA_BUS<='0';	CONTROL_SIGNAL_PROCESSOR_STATUS_REGISTER_SET_CARRY_FLAG<='0';	CONTROL_SIGNAL_PROCESSOR_STATUS_REGISTER_SET_OVERFLOW_FLAG<='0';	CONTROL_SIGNAL_PROCESSOR_STATUS_REGISTER_SET_ZERO_FLAG<='0';	CONTROL_SIGNAL_PROCESSOR_STATUS_REGISTER_SET_NEGATIVE_FLAG<='0';	CONTROL_SIGNAL_PROCESSOR_STATUS_REGISTER_SET_IRQ_DISABLE_FLAG<='0';	CONTROL_SIGNAL_PROCESSOR_STATUS_REGISTER_CLEAR_CARRY_FLAG<='0';	CONTROL_SIGNAL_PROCESSOR_STATUS_REGISTER_CLEAR_OVERFLOW_FLAG<='0';	CONTROL_SIGNAL_PROCESSOR_STATUS_REGISTER_CLEAR_ZERO_FLAG<='0';	CONTROL_SIGNAL_PROCESSOR_STATUS_REGISTER_CLEAR_NEGATIVE_FLAG<='0';	CONTROL_SIGNAL_PROCESSOR_STATUS_REGISTER_CLEAR_IRQ_DISABLE_FLAG<='0';	CONTROL_SIGNAL_LOAD_FROM_DATA_BUS_TO_MEMORY_ADDRESS_REGISTER_LOW<='0';	CONTROL_SIGNAL_LOAD_FROM_DATA_BUS_TO_MEMORY_ADDRESS_REGISTER_HIGH<='1';	CONTROL_SIGNAL_OUTPUT_ENABLE_FROM_MEMORY_ADDRESS_REGISTER_LOW_TO_DATA_BUS<='0';	CONTROL_SIGNAL_OUTPUT_ENABLE_FROM_MEMORY_ADDRESS_REGISTER_HIGH_TO_DATA_BUS<='0';	CONTROL_SIGNAL_OUTPUT_ENABLE_FROM_MEMORY_ADDRESS_REGISTER_TO_ADDRESS_BUS<='0';
		17	00010001	8	01000	X	X	X	X	X	1	1	0	0	0000	0	0	0	0	0	0	0	0	1	0	0	0	0	0	0	0	0	1	elsif (INTERCONECT_INSTRUCTION_REGISTER_OUT_TO_INSTRUCTION_DECODER_IN = “00010001“ and INTERCONECT_STEP_COUNTER_OUT_TO_INSTRUCTION_DECODER_IN = “01000“) then	CONTROL_SIGNAL_READ_OR_WRITE<='1';	CONTROL_SIGNAL_ACCESSING_MEMORY<='1';	CONTROL_SIGNAL_ALU_OUT_ENABLE_TO_DATA_BUS<='0';	CONTROL_SIGNAL_ALU_OUT_ENABLE_TO_ACUMULATOR<='0';	CONTROL_SIGNAL_ALU_OPERATION<=“0000“;	CONTROL_SIGNAL_ACUMULATOR_LOAD_FROM_DATA_BUS<='0';	CONTROL_SIGNAL_ACUMULATOR_OUTPUT_ENABLE_TO_DATA_BUS<='0';	CONTROL_SIGNAL_ACUMULATOR_LOAD_FROM_ALU<='0';	CONTROL_SIGNAL_ACUMULATOR_OUTPUT_ENABLE_TO_ALU<='0';	CONTROL_SIGNAL_B_REGISTER_LOAD<='0';	CONTROL_SIGNAL_X_REGISTER_LOAD<='0';	CONTROL_SIGNAL_X_REGISTER_OUTPUT_ENABLE<='0';	CONTROL_SIGNAL_Y_REGISTER_LOAD<='0';	CONTROL_SIGNAL_Y_REGISTER_OUTPUT_ENABLE<='0';	CONTROL_SIGNAL_INSTRUCTION_REGISTER_LOAD<='0';	CONTROL_SIGNAL_COUNTER_ENABLE<='0';	CONTROL_SIGNAL_LOAD_FROM_DATA_BUS_TO_COUNTER_LOW<='0';	CONTROL_SIGNAL_LOAD_FROM_DATA_BUS_TO_COUNTER_HIGH<='0';	CONTROL_SIGNAL_OUTPUT_ENABLE_FROM_COUNTER_LOW_TO_DATA_BUS<='0';	CONTROL_SIGNAL_OUTPUT_ENABLE_FROM_COUNTER_HIGH_TO_DATA_BUS<='0';	CONTROL_SIGNAL_OUTPUT_ENABLE_FROM_COUNTER_TO_ADDRESS_BUS<='0';	CONTROL_SIGNAL_STEP_COUNTER_RESET<='0';	CONTROL_SIGNAL_STEP_COUNTER_ENABLE<='1';	CONTROL_SIGNAL_STACK_POINTER_INCREMENT<='0';	CONTROL_SIGNAL_STACK_POINTER_DECREMENT<='0';	CONTROL_SIGNAL_STACK_POINTER_LOAD_FROM_DATA_BUS<='0';	CONTROL_SIGNAL_STACK_POINTER_OUTPUT_TO_DATA_BUS<='0';	CONTROL_SIGNAL_STACK_POINTER_OUTPUT_TO_ADDRESS_BUS<='0';	CONTROL_SIGNAL_PROCESSOR_STATUS_REGISTER_LOAD_FROM_ALU<='0';	CONTROL_SIGNAL_PROCESSOR_STATUS_REGISTER_LOAD_FROM_DATA_BUS<='0';	CONTROL_SIGNAL_PROCESSOR_STATUS_REGISTER_OUTPUT_ENABLE_TO_DATA_BUS<='0';	CONTROL_SIGNAL_PROCESSOR_STATUS_REGISTER_SET_CARRY_FLAG<='0';	CONTROL_SIGNAL_PROCESSOR_STATUS_REGISTER_SET_OVERFLOW_FLAG<='0';	CONTROL_SIGNAL_PROCESSOR_STATUS_REGISTER_SET_ZERO_FLAG<='0';	CONTROL_SIGNAL_PROCESSOR_STATUS_REGISTER_SET_NEGATIVE_FLAG<='0';	CONTROL_SIGNAL_PROCESSOR_STATUS_REGISTER_SET_IRQ_DISABLE_FLAG<='0';	CONTROL_SIGNAL_PROCESSOR_STATUS_REGISTER_CLEAR_CARRY_FLAG<='0';	CONTROL_SIGNAL_PROCESSOR_STATUS_REGISTER_CLEAR_OVERFLOW_FLAG<='0';	CONTROL_SIGNAL_PROCESSOR_STATUS_REGISTER_CLEAR_ZERO_FLAG<='0';	CONTROL_SIGNAL_PROCESSOR_STATUS_REGISTER_CLEAR_NEGATIVE_FLAG<='0';	CONTROL_SIGNAL_PROCESSOR_STATUS_REGISTER_CLEAR_IRQ_DISABLE_FLAG<='0';	CONTROL_SIGNAL_LOAD_FROM_DATA_BUS_TO_MEMORY_ADDRESS_REGISTER_LOW<='0';	CONTROL_SIGNAL_LOAD_FROM_DATA_BUS_TO_MEMORY_ADDRESS_REGISTER_HIGH<='0';	CONTROL_SIGNAL_OUTPUT_ENABLE_FROM_MEMORY_ADDRESS_REGISTER_LOW_TO_DATA_BUS<='0';	CONTROL_SIGNAL_OUTPUT_ENABLE_FROM_MEMORY_ADDRESS_REGISTER_HIGH_TO_DATA_BUS<='0';	CONTROL_SIGNAL_OUTPUT_ENABLE_FROM_MEMORY_ADDRESS_REGISTER_TO_ADDRESS_BUS<='1';
		17	00010001	9	01001	X	X	X	X	X	1	1	0	0	0000	0	0	0	1	1	0	0	0	0	0	0	0	0	1	0	0	0	0	0	0	0	0	1	elsif (INTERCONECT_INSTRUCTION_REGISTER_OUT_TO_INSTRUCTION_DECODER_IN = “00010001“ and INTERCONECT_STEP_COUNTER_OUT_TO_INSTRUCTION_DECODER_IN = “01001“) then	CONTROL_SIGNAL_READ_OR_WRITE<='1';	CONTROL_SIGNAL_ACCESSING_MEMORY<='1';	CONTROL_SIGNAL_ALU_OUT_ENABLE_TO_DATA_BUS<='0';	CONTROL_SIGNAL_ALU_OUT_ENABLE_TO_ACUMULATOR<='0';	CONTROL_SIGNAL_ALU_OPERATION<=“0000“;	CONTROL_SIGNAL_ACUMULATOR_LOAD_FROM_DATA_BUS<='0';	CONTROL_SIGNAL_ACUMULATOR_OUTPUT_ENABLE_TO_DATA_BUS<='0';	CONTROL_SIGNAL_ACUMULATOR_LOAD_FROM_ALU<='0';	CONTROL_SIGNAL_ACUMULATOR_OUTPUT_ENABLE_TO_ALU<='1';	CONTROL_SIGNAL_B_REGISTER_LOAD<='1';	CONTROL_SIGNAL_X_REGISTER_LOAD<='0';	CONTROL_SIGNAL_X_REGISTER_OUTPUT_ENABLE<='0';	CONTROL_SIGNAL_Y_REGISTER_LOAD<='0';	CONTROL_SIGNAL_Y_REGISTER_OUTPUT_ENABLE<='0';	CONTROL_SIGNAL_INSTRUCTION_REGISTER_LOAD<='0';	CONTROL_SIGNAL_COUNTER_ENABLE<='0';	CONTROL_SIGNAL_LOAD_FROM_DATA_BUS_TO_COUNTER_LOW<='0';	CONTROL_SIGNAL_LOAD_FROM_DATA_BUS_TO_COUNTER_HIGH<='0';	CONTROL_SIGNAL_OUTPUT_ENABLE_FROM_COUNTER_LOW_TO_DATA_BUS<='0';	CONTROL_SIGNAL_OUTPUT_ENABLE_FROM_COUNTER_HIGH_TO_DATA_BUS<='0';	CONTROL_SIGNAL_OUTPUT_ENABLE_FROM_COUNTER_TO_ADDRESS_BUS<='0';	CONTROL_SIGNAL_STEP_COUNTER_RESET<='0';	CONTROL_SIGNAL_STEP_COUNTER_ENABLE<='1';	CONTROL_SIGNAL_STACK_POINTER_INCREMENT<='0';	CONTROL_SIGNAL_STACK_POINTER_DECREMENT<='0';	CONTROL_SIGNAL_STACK_POINTER_LOAD_FROM_DATA_BUS<='0';	CONTROL_SIGNAL_STACK_POINTER_OUTPUT_TO_DATA_BUS<='0';	CONTROL_SIGNAL_STACK_POINTER_OUTPUT_TO_ADDRESS_BUS<='0';	CONTROL_SIGNAL_PROCESSOR_STATUS_REGISTER_LOAD_FROM_ALU<='0';	CONTROL_SIGNAL_PROCESSOR_STATUS_REGISTER_LOAD_FROM_DATA_BUS<='0';	CONTROL_SIGNAL_PROCESSOR_STATUS_REGISTER_OUTPUT_ENABLE_TO_DATA_BUS<='0';	CONTROL_SIGNAL_PROCESSOR_STATUS_REGISTER_SET_CARRY_FLAG<='0';	CONTROL_SIGNAL_PROCESSOR_STATUS_REGISTER_SET_OVERFLOW_FLAG<='0';	CONTROL_SIGNAL_PROCESSOR_STATUS_REGISTER_SET_ZERO_FLAG<='0';	CONTROL_SIGNAL_PROCESSOR_STATUS_REGISTER_SET_NEGATIVE_FLAG<='0';	CONTROL_SIGNAL_PROCESSOR_STATUS_REGISTER_SET_IRQ_DISABLE_FLAG<='0';	CONTROL_SIGNAL_PROCESSOR_STATUS_REGISTER_CLEAR_CARRY_FLAG<='0';	CONTROL_SIGNAL_PROCESSOR_STATUS_REGISTER_CLEAR_OVERFLOW_FLAG<='0';	CONTROL_SIGNAL_PROCESSOR_STATUS_REGISTER_CLEAR_ZERO_FLAG<='0';	CONTROL_SIGNAL_PROCESSOR_STATUS_REGISTER_CLEAR_NEGATIVE_FLAG<='0';	CONTROL_SIGNAL_PROCESSOR_STATUS_REGISTER_CLEAR_IRQ_DISABLE_FLAG<='0';	CONTROL_SIGNAL_LOAD_FROM_DATA_BUS_TO_MEMORY_ADDRESS_REGISTER_LOW<='0';	CONTROL_SIGNAL_LOAD_FROM_DATA_BUS_TO_MEMORY_ADDRESS_REGISTER_HIGH<='0';	CONTROL_SIGNAL_OUTPUT_ENABLE_FROM_MEMORY_ADDRESS_REGISTER_LOW_TO_DATA_BUS<='0';	CONTROL_SIGNAL_OUTPUT_ENABLE_FROM_MEMORY_ADDRESS_REGISTER_HIGH_TO_DATA_BUS<='0';	CONTROL_SIGNAL_OUTPUT_ENABLE_FROM_MEMORY_ADDRESS_REGISTER_TO_ADDRESS_BUS<='1';
		17	00010001	10	01010	X	X	X	X	X	1	0	0	0	0111	0	0	0	1	0	0	0	0	0	0	0	0	1	0	0	0	0	0	0	0	0	elsif (INTERCONECT_INSTRUCTION_REGISTER_OUT_TO_INSTRUCTION_DECODER_IN = “00010001“ and INTERCONECT_STEP_COUNTER_OUT_TO_INSTRUCTION_DECODER_IN = “01010“) then	CONTROL_SIGNAL_READ_OR_WRITE<='1';	CONTROL_SIGNAL_ACCESSING_MEMORY<='0';	CONTROL_SIGNAL_ALU_OUT_ENABLE_TO_DATA_BUS<='0';	CONTROL_SIGNAL_ALU_OUT_ENABLE_TO_ACUMULATOR<='0';	CONTROL_SIGNAL_ALU_OPERATION<=“0111“;	CONTROL_SIGNAL_ACUMULATOR_LOAD_FROM_DATA_BUS<='0';	CONTROL_SIGNAL_ACUMULATOR_OUTPUT_ENABLE_TO_DATA_BUS<='0';	CONTROL_SIGNAL_ACUMULATOR_LOAD_FROM_ALU<='0';	CONTROL_SIGNAL_ACUMULATOR_OUTPUT_ENABLE_TO_ALU<='1';	CONTROL_SIGNAL_B_REGISTER_LOAD<='0';	CONTROL_SIGNAL_X_REGISTER_LOAD<='0';	CONTROL_SIGNAL_X_REGISTER_OUTPUT_ENABLE<='0';	CONTROL_SIGNAL_Y_REGISTER_LOAD<='0';	CONTROL_SIGNAL_Y_REGISTER_OUTPUT_ENABLE<='0';	CONTROL_SIGNAL_INSTRUCTION_REGISTER_LOAD<='0';	CONTROL_SIGNAL_COUNTER_ENABLE<='0';	CONTROL_SIGNAL_LOAD_FROM_DATA_BUS_TO_COUNTER_LOW<='0';	CONTROL_SIGNAL_LOAD_FROM_DATA_BUS_TO_COUNTER_HIGH<='0';	CONTROL_SIGNAL_OUTPUT_ENABLE_FROM_COUNTER_LOW_TO_DATA_BUS<='0';	CONTROL_SIGNAL_OUTPUT_ENABLE_FROM_COUNTER_HIGH_TO_DATA_BUS<='0';	CONTROL_SIGNAL_OUTPUT_ENABLE_FROM_COUNTER_TO_ADDRESS_BUS<='0';	CONTROL_SIGNAL_STEP_COUNTER_RESET<='0';	CONTROL_SIGNAL_STEP_COUNTER_ENABLE<='1';	CONTROL_SIGNAL_STACK_POINTER_INCREMENT<='0';	CONTROL_SIGNAL_STACK_POINTER_DECREMENT<='0';	CONTROL_SIGNAL_STACK_POINTER_LOAD_FROM_DATA_BUS<='0';	CONTROL_SIGNAL_STACK_POINTER_OUTPUT_TO_DATA_BUS<='0';	CONTROL_SIGNAL_STACK_POINTER_OUTPUT_TO_ADDRESS_BUS<='0';	CONTROL_SIGNAL_PROCESSOR_STATUS_REGISTER_LOAD_FROM_ALU<='0';	CONTROL_SIGNAL_PROCESSOR_STATUS_REGISTER_LOAD_FROM_DATA_BUS<='0';	CONTROL_SIGNAL_PROCESSOR_STATUS_REGISTER_OUTPUT_ENABLE_TO_DATA_BUS<='0';	CONTROL_SIGNAL_PROCESSOR_STATUS_REGISTER_SET_CARRY_FLAG<='0';	CONTROL_SIGNAL_PROCESSOR_STATUS_REGISTER_SET_OVERFLOW_FLAG<='0';	CONTROL_SIGNAL_PROCESSOR_STATUS_REGISTER_SET_ZERO_FLAG<='0';	CONTROL_SIGNAL_PROCESSOR_STATUS_REGISTER_SET_NEGATIVE_FLAG<='0';	CONTROL_SIGNAL_PROCESSOR_STATUS_REGISTER_SET_IRQ_DISABLE_FLAG<='0';	CONTROL_SIGNAL_PROCESSOR_STATUS_REGISTER_CLEAR_CARRY_FLAG<='0';	CONTROL_SIGNAL_PROCESSOR_STATUS_REGISTER_CLEAR_OVERFLOW_FLAG<='0';	CONTROL_SIGNAL_PROCESSOR_STATUS_REGISTER_CLEAR_ZERO_FLAG<='0';	CONTROL_SIGNAL_PROCESSOR_STATUS_REGISTER_CLEAR_NEGATIVE_FLAG<='0';	CONTROL_SIGNAL_PROCESSOR_STATUS_REGISTER_CLEAR_IRQ_DISABLE_FLAG<='0';	CONTROL_SIGNAL_LOAD_FROM_DATA_BUS_TO_MEMORY_ADDRESS_REGISTER_LOW<='0';	CONTROL_SIGNAL_LOAD_FROM_DATA_BUS_TO_MEMORY_ADDRESS_REGISTER_HIGH<='0';	CONTROL_SIGNAL_OUTPUT_ENABLE_FROM_MEMORY_ADDRESS_REGISTER_LOW_TO_DATA_BUS<='0';	CONTROL_SIGNAL_OUTPUT_ENABLE_FROM_MEMORY_ADDRESS_REGISTER_HIGH_TO_DATA_BUS<='0';	CONTROL_SIGNAL_OUTPUT_ENABLE_FROM_MEMORY_ADDRESS_REGISTER_TO_ADDRESS_BUS<='0';
		17	00010001	11	01011	X	X	X	X	X	1	0	0	1	0111	0	0	1	0	0	0	0	0	0	0	0	1	0	0	0	0	0	0	0	0	elsif (INTERCONECT_INSTRUCTION_REGISTER_OUT_TO_INSTRUCTION_DECODER_IN = “00010001“ and INTERCONECT_STEP_COUNTER_OUT_TO_INSTRUCTION_DECODER_IN = “01011“) then	CONTROL_SIGNAL_READ_OR_WRITE<='1';	CONTROL_SIGNAL_ACCESSING_MEMORY<='0';	CONTROL_SIGNAL_ALU_OUT_ENABLE_TO_DATA_BUS<='0';	CONTROL_SIGNAL_ALU_OUT_ENABLE_TO_ACUMULATOR<='1';	CONTROL_SIGNAL_ALU_OPERATION<=“0111“;	CONTROL_SIGNAL_ACUMULATOR_LOAD_FROM_DATA_BUS<='0';	CONTROL_SIGNAL_ACUMULATOR_OUTPUT_ENABLE_TO_DATA_BUS<='0';	CONTROL_SIGNAL_ACUMULATOR_LOAD_FROM_ALU<='1';	CONTROL_SIGNAL_ACUMULATOR_OUTPUT_ENABLE_TO_ALU<='0';	CONTROL_SIGNAL_B_REGISTER_LOAD<='0';	CONTROL_SIGNAL_X_REGISTER_LOAD<='0';	CONTROL_SIGNAL_X_REGISTER_OUTPUT_ENABLE<='0';	CONTROL_SIGNAL_Y_REGISTER_LOAD<='0';	CONTROL_SIGNAL_Y_REGISTER_OUTPUT_ENABLE<='0';	CONTROL_SIGNAL_INSTRUCTION_REGISTER_LOAD<='0';	CONTROL_SIGNAL_COUNTER_ENABLE<='0';	CONTROL_SIGNAL_LOAD_FROM_DATA_BUS_TO_COUNTER_LOW<='0';	CONTROL_SIGNAL_LOAD_FROM_DATA_BUS_TO_COUNTER_HIGH<='0';	CONTROL_SIGNAL_OUTPUT_ENABLE_FROM_COUNTER_LOW_TO_DATA_BUS<='0';	CONTROL_SIGNAL_OUTPUT_ENABLE_FROM_COUNTER_HIGH_TO_DATA_BUS<='0';	CONTROL_SIGNAL_OUTPUT_ENABLE_FROM_COUNTER_TO_ADDRESS_BUS<='0';	CONTROL_SIGNAL_STEP_COUNTER_RESET<='0';	CONTROL_SIGNAL_STEP_COUNTER_ENABLE<='1';	CONTROL_SIGNAL_STACK_POINTER_INCREMENT<='0';	CONTROL_SIGNAL_STACK_POINTER_DECREMENT<='0';	CONTROL_SIGNAL_STACK_POINTER_LOAD_FROM_DATA_BUS<='0';	CONTROL_SIGNAL_STACK_POINTER_OUTPUT_TO_DATA_BUS<='0';	CONTROL_SIGNAL_STACK_POINTER_OUTPUT_TO_ADDRESS_BUS<='0';	CONTROL_SIGNAL_PROCESSOR_STATUS_REGISTER_LOAD_FROM_ALU<='0';	CONTROL_SIGNAL_PROCESSOR_STATUS_REGISTER_LOAD_FROM_DATA_BUS<='0';	CONTROL_SIGNAL_PROCESSOR_STATUS_REGISTER_OUTPUT_ENABLE_TO_DATA_BUS<='0';	CONTROL_SIGNAL_PROCESSOR_STATUS_REGISTER_SET_CARRY_FLAG<='0';	CONTROL_SIGNAL_PROCESSOR_STATUS_REGISTER_SET_OVERFLOW_FLAG<='0';	CONTROL_SIGNAL_PROCESSOR_STATUS_REGISTER_SET_ZERO_FLAG<='0';	CONTROL_SIGNAL_PROCESSOR_STATUS_REGISTER_SET_NEGATIVE_FLAG<='0';	CONTROL_SIGNAL_PROCESSOR_STATUS_REGISTER_SET_IRQ_DISABLE_FLAG<='0';	CONTROL_SIGNAL_PROCESSOR_STATUS_REGISTER_CLEAR_CARRY_FLAG<='0';	CONTROL_SIGNAL_PROCESSOR_STATUS_REGISTER_CLEAR_OVERFLOW_FLAG<='0';	CONTROL_SIGNAL_PROCESSOR_STATUS_REGISTER_CLEAR_ZERO_FLAG<='0';	CONTROL_SIGNAL_PROCESSOR_STATUS_REGISTER_CLEAR_NEGATIVE_FLAG<='0';	CONTROL_SIGNAL_PROCESSOR_STATUS_REGISTER_CLEAR_IRQ_DISABLE_FLAG<='0';	CONTROL_SIGNAL_LOAD_FROM_DATA_BUS_TO_MEMORY_ADDRESS_REGISTER_LOW<='0';	CONTROL_SIGNAL_LOAD_FROM_DATA_BUS_TO_MEMORY_ADDRESS_REGISTER_HIGH<='0';	CONTROL_SIGNAL_OUTPUT_ENABLE_FROM_MEMORY_ADDRESS_REGISTER_LOW_TO_DATA_BUS<='0';	CONTROL_SIGNAL_OUTPUT_ENABLE_FROM_MEMORY_ADDRESS_REGISTER_HIGH_TO_DATA_BUS<='0';	CONTROL_SIGNAL_OUTPUT_ENABLE_FROM_MEMORY_ADDRESS_REGISTER_TO_ADDRESS_BUS<='0';
		17	00010001	12	01100	X	X	X	X	X	1	0	0	0	0111	0	0	0	0	0	0	0	0	1	0	0	0	0	0	0	1	0	0	0	0	0	1	0	0	0	0	0	0	0	0	elsif (INTERCONECT_INSTRUCTION_REGISTER_OUT_TO_INSTRUCTION_DECODER_IN = “00010001“ and INTERCONECT_STEP_COUNTER_OUT_TO_INSTRUCTION_DECODER_IN = “01100“) then	CONTROL_SIGNAL_READ_OR_WRITE<='1';	CONTROL_SIGNAL_ACCESSING_MEMORY<='0';	CONTROL_SIGNAL_ALU_OUT_ENABLE_TO_DATA_BUS<='0';	CONTROL_SIGNAL_ALU_OUT_ENABLE_TO_ACUMULATOR<='0';	CONTROL_SIGNAL_ALU_OPERATION<=“0111“;	CONTROL_SIGNAL_ACUMULATOR_LOAD_FROM_DATA_BUS<='0';	CONTROL_SIGNAL_ACUMULATOR_OUTPUT_ENABLE_TO_DATA_BUS<='0';	CONTROL_SIGNAL_ACUMULATOR_LOAD_FROM_ALU<='0';	CONTROL_SIGNAL_ACUMULATOR_OUTPUT_ENABLE_TO_ALU<='0';	CONTROL_SIGNAL_B_REGISTER_LOAD<='0';	CONTROL_SIGNAL_X_REGISTER_LOAD<='0';	CONTROL_SIGNAL_X_REGISTER_OUTPUT_ENABLE<='0';	CONTROL_SIGNAL_Y_REGISTER_LOAD<='0';	CONTROL_SIGNAL_Y_REGISTER_OUTPUT_ENABLE<='0';	CONTROL_SIGNAL_INSTRUCTION_REGISTER_LOAD<='0';	CONTROL_SIGNAL_COUNTER_ENABLE<='1';	CONTROL_SIGNAL_LOAD_FROM_DATA_BUS_TO_COUNTER_LOW<='0';	CONTROL_SIGNAL_LOAD_FROM_DATA_BUS_TO_COUNTER_HIGH<='0';	CONTROL_SIGNAL_OUTPUT_ENABLE_FROM_COUNTER_LOW_TO_DATA_BUS<='0';	CONTROL_SIGNAL_OUTPUT_ENABLE_FROM_COUNTER_HIGH_TO_DATA_BUS<='0';	CONTROL_SIGNAL_OUTPUT_ENABLE_FROM_COUNTER_TO_ADDRESS_BUS<='0';	CONTROL_SIGNAL_STEP_COUNTER_RESET<='0';	CONTROL_SIGNAL_STEP_COUNTER_ENABLE<='1';	CONTROL_SIGNAL_STACK_POINTER_INCREMENT<='0';	CONTROL_SIGNAL_STACK_POINTER_DECREMENT<='0';	CONTROL_SIGNAL_STACK_POINTER_LOAD_FROM_DATA_BUS<='0';	CONTROL_SIGNAL_STACK_POINTER_OUTPUT_TO_DATA_BUS<='0';	CONTROL_SIGNAL_STACK_POINTER_OUTPUT_TO_ADDRESS_BUS<='0';	CONTROL_SIGNAL_PROCESSOR_STATUS_REGISTER_LOAD_FROM_ALU<='1';	CONTROL_SIGNAL_PROCESSOR_STATUS_REGISTER_LOAD_FROM_DATA_BUS<='0';	CONTROL_SIGNAL_PROCESSOR_STATUS_REGISTER_OUTPUT_ENABLE_TO_DATA_BUS<='0';	CONTROL_SIGNAL_PROCESSOR_STATUS_REGISTER_SET_CARRY_FLAG<='0';	CONTROL_SIGNAL_PROCESSOR_STATUS_REGISTER_SET_OVERFLOW_FLAG<='0';	CONTROL_SIGNAL_PROCESSOR_STATUS_REGISTER_SET_ZERO_FLAG<='0';	CONTROL_SIGNAL_PROCESSOR_STATUS_REGISTER_SET_NEGATIVE_FLAG<='0';	CONTROL_SIGNAL_PROCESSOR_STATUS_REGISTER_SET_IRQ_DISABLE_FLAG<='0';	CONTROL_SIGNAL_PROCESSOR_STATUS_REGISTER_CLEAR_CARRY_FLAG<='0';	CONTROL_SIGNAL_PROCESSOR_STATUS_REGISTER_CLEAR_OVERFLOW_FLAG<='0';	CONTROL_SIGNAL_PROCESSOR_STATUS_REGISTER_CLEAR_ZERO_FLAG<='0';	CONTROL_SIGNAL_PROCESSOR_STATUS_REGISTER_CLEAR_NEGATIVE_FLAG<='0';	CONTROL_SIGNAL_PROCESSOR_STATUS_REGISTER_CLEAR_IRQ_DISABLE_FLAG<='0';	CONTROL_SIGNAL_LOAD_FROM_DATA_BUS_TO_MEMORY_ADDRESS_REGISTER_LOW<='0';	CONTROL_SIGNAL_LOAD_FROM_DATA_BUS_TO_MEMORY_ADDRESS_REGISTER_HIGH<='0';	CONTROL_SIGNAL_OUTPUT_ENABLE_FROM_MEMORY_ADDRESS_REGISTER_LOW_TO_DATA_BUS<='0';	CONTROL_SIGNAL_OUTPUT_ENABLE_FROM_MEMORY_ADDRESS_REGISTER_HIGH_TO_DATA_BUS<='0';	CONTROL_SIGNAL_OUTPUT_ENABLE_FROM_MEMORY_ADDRESS_REGISTER_TO_ADDRESS_BUS<='0';
		17	00010001	13	01101	X	X	X	X	X	1	0	0	0	0000	0	0	0	0	0	0	0	0	1	0	0	0	0	0	0	0	0	elsif (INTERCONECT_INSTRUCTION_REGISTER_OUT_TO_INSTRUCTION_DECODER_IN = “00010001“ and INTERCONECT_STEP_COUNTER_OUT_TO_INSTRUCTION_DECODER_IN = “01101“) then	CONTROL_SIGNAL_READ_OR_WRITE<='1';	CONTROL_SIGNAL_ACCESSING_MEMORY<='0';	CONTROL_SIGNAL_ALU_OUT_ENABLE_TO_DATA_BUS<='0';	CONTROL_SIGNAL_ALU_OUT_ENABLE_TO_ACUMULATOR<='0';	CONTROL_SIGNAL_ALU_OPERATION<=“0000“;	CONTROL_SIGNAL_ACUMULATOR_LOAD_FROM_DATA_BUS<='0';	CONTROL_SIGNAL_ACUMULATOR_OUTPUT_ENABLE_TO_DATA_BUS<='0';	CONTROL_SIGNAL_ACUMULATOR_LOAD_FROM_ALU<='0';	CONTROL_SIGNAL_ACUMULATOR_OUTPUT_ENABLE_TO_ALU<='0';	CONTROL_SIGNAL_B_REGISTER_LOAD<='0';	CONTROL_SIGNAL_X_REGISTER_LOAD<='0';	CONTROL_SIGNAL_X_REGISTER_OUTPUT_ENABLE<='0';	CONTROL_SIGNAL_Y_REGISTER_LOAD<='0';	CONTROL_SIGNAL_Y_REGISTER_OUTPUT_ENABLE<='0';	CONTROL_SIGNAL_INSTRUCTION_REGISTER_LOAD<='0';	CONTROL_SIGNAL_COUNTER_ENABLE<='0';	CONTROL_SIGNAL_LOAD_FROM_DATA_BUS_TO_COUNTER_LOW<='0';	CONTROL_SIGNAL_LOAD_FROM_DATA_BUS_TO_COUNTER_HIGH<='0';	CONTROL_SIGNAL_OUTPUT_ENABLE_FROM_COUNTER_LOW_TO_DATA_BUS<='0';	CONTROL_SIGNAL_OUTPUT_ENABLE_FROM_COUNTER_HIGH_TO_DATA_BUS<='0';	CONTROL_SIGNAL_OUTPUT_ENABLE_FROM_COUNTER_TO_ADDRESS_BUS<='0';	CONTROL_SIGNAL_STEP_COUNTER_RESET<='1';	CONTROL_SIGNAL_STEP_COUNTER_ENABLE<='0';	CONTROL_SIGNAL_STACK_POINTER_INCREMENT<='0';	CONTROL_SIGNAL_STACK_POINTER_DECREMENT<='0';	CONTROL_SIGNAL_STACK_POINTER_LOAD_FROM_DATA_BUS<='0';	CONTROL_SIGNAL_STACK_POINTER_OUTPUT_TO_DATA_BUS<='0';	CONTROL_SIGNAL_STACK_POINTER_OUTPUT_TO_ADDRESS_BUS<='0';	CONTROL_SIGNAL_PROCESSOR_STATUS_REGISTER_LOAD_FROM_ALU<='0';	CONTROL_SIGNAL_PROCESSOR_STATUS_REGISTER_LOAD_FROM_DATA_BUS<='0';	CONTROL_SIGNAL_PROCESSOR_STATUS_REGISTER_OUTPUT_ENABLE_TO_DATA_BUS<='0';	CONTROL_SIGNAL_PROCESSOR_STATUS_REGISTER_SET_CARRY_FLAG<='0';	CONTROL_SIGNAL_PROCESSOR_STATUS_REGISTER_SET_OVERFLOW_FLAG<='0';	CONTROL_SIGNAL_PROCESSOR_STATUS_REGISTER_SET_ZERO_FLAG<='0';	CONTROL_SIGNAL_PROCESSOR_STATUS_REGISTER_SET_NEGATIVE_FLAG<='0';	CONTROL_SIGNAL_PROCESSOR_STATUS_REGISTER_SET_IRQ_DISABLE_FLAG<='0';	CONTROL_SIGNAL_PROCESSOR_STATUS_REGISTER_CLEAR_CARRY_FLAG<='0';	CONTROL_SIGNAL_PROCESSOR_STATUS_REGISTER_CLEAR_OVERFLOW_FLAG<='0';	CONTROL_SIGNAL_PROCESSOR_STATUS_REGISTER_CLEAR_ZERO_FLAG<='0';	CONTROL_SIGNAL_PROCESSOR_STATUS_REGISTER_CLEAR_NEGATIVE_FLAG<='0';	CONTROL_SIGNAL_PROCESSOR_STATUS_REGISTER_CLEAR_IRQ_DISABLE_FLAG<='0';	CONTROL_SIGNAL_LOAD_FROM_DATA_BUS_TO_MEMORY_ADDRESS_REGISTER_LOW<='0';	CONTROL_SIGNAL_LOAD_FROM_DATA_BUS_TO_MEMORY_ADDRESS_REGISTER_HIGH<='0';	CONTROL_SIGNAL_OUTPUT_ENABLE_FROM_MEMORY_ADDRESS_REGISTER_LOW_TO_DATA_BUS<='0';	CONTROL_SIGNAL_OUTPUT_ENABLE_FROM_MEMORY_ADDRESS_REGISTER_HIGH_TO_DATA_BUS<='0';	CONTROL_SIGNAL_OUTPUT_ENABLE_FROM_MEMORY_ADDRESS_REGISTER_TO_ADDRESS_BUS<='0';
RTCL	-	18	00010010	3	00011	X	X	X	X	X	1	0	0	0	1000	0	0	0	1	0	0	0	0	0	0	0	0	1	0	0	0	0	0	0	0	0	elsif (INTERCONECT_INSTRUCTION_REGISTER_OUT_TO_INSTRUCTION_DECODER_IN = “00010010“ and INTERCONECT_STEP_COUNTER_OUT_TO_INSTRUCTION_DECODER_IN = “00011“) then	CONTROL_SIGNAL_READ_OR_WRITE<='1';	CONTROL_SIGNAL_ACCESSING_MEMORY<='0';	CONTROL_SIGNAL_ALU_OUT_ENABLE_TO_DATA_BUS<='0';	CONTROL_SIGNAL_ALU_OUT_ENABLE_TO_ACUMULATOR<='0';	CONTROL_SIGNAL_ALU_OPERATION<=“1000“;	CONTROL_SIGNAL_ACUMULATOR_LOAD_FROM_DATA_BUS<='0';	CONTROL_SIGNAL_ACUMULATOR_OUTPUT_ENABLE_TO_DATA_BUS<='0';	CONTROL_SIGNAL_ACUMULATOR_LOAD_FROM_ALU<='0';	CONTROL_SIGNAL_ACUMULATOR_OUTPUT_ENABLE_TO_ALU<='1';	CONTROL_SIGNAL_B_REGISTER_LOAD<='0';	CONTROL_SIGNAL_X_REGISTER_LOAD<='0';	CONTROL_SIGNAL_X_REGISTER_OUTPUT_ENABLE<='0';	CONTROL_SIGNAL_Y_REGISTER_LOAD<='0';	CONTROL_SIGNAL_Y_REGISTER_OUTPUT_ENABLE<='0';	CONTROL_SIGNAL_INSTRUCTION_REGISTER_LOAD<='0';	CONTROL_SIGNAL_COUNTER_ENABLE<='0';	CONTROL_SIGNAL_LOAD_FROM_DATA_BUS_TO_COUNTER_LOW<='0';	CONTROL_SIGNAL_LOAD_FROM_DATA_BUS_TO_COUNTER_HIGH<='0';	CONTROL_SIGNAL_OUTPUT_ENABLE_FROM_COUNTER_LOW_TO_DATA_BUS<='0';	CONTROL_SIGNAL_OUTPUT_ENABLE_FROM_COUNTER_HIGH_TO_DATA_BUS<='0';	CONTROL_SIGNAL_OUTPUT_ENABLE_FROM_COUNTER_TO_ADDRESS_BUS<='0';	CONTROL_SIGNAL_STEP_COUNTER_RESET<='0';	CONTROL_SIGNAL_STEP_COUNTER_ENABLE<='1';	CONTROL_SIGNAL_STACK_POINTER_INCREMENT<='0';	CONTROL_SIGNAL_STACK_POINTER_DECREMENT<='0';	CONTROL_SIGNAL_STACK_POINTER_LOAD_FROM_DATA_BUS<='0';	CONTROL_SIGNAL_STACK_POINTER_OUTPUT_TO_DATA_BUS<='0';	CONTROL_SIGNAL_STACK_POINTER_OUTPUT_TO_ADDRESS_BUS<='0';	CONTROL_SIGNAL_PROCESSOR_STATUS_REGISTER_LOAD_FROM_ALU<='0';	CONTROL_SIGNAL_PROCESSOR_STATUS_REGISTER_LOAD_FROM_DATA_BUS<='0';	CONTROL_SIGNAL_PROCESSOR_STATUS_REGISTER_OUTPUT_ENABLE_TO_DATA_BUS<='0';	CONTROL_SIGNAL_PROCESSOR_STATUS_REGISTER_SET_CARRY_FLAG<='0';	CONTROL_SIGNAL_PROCESSOR_STATUS_REGISTER_SET_OVERFLOW_FLAG<='0';	CONTROL_SIGNAL_PROCESSOR_STATUS_REGISTER_SET_ZERO_FLAG<='0';	CONTROL_SIGNAL_PROCESSOR_STATUS_REGISTER_SET_NEGATIVE_FLAG<='0';	CONTROL_SIGNAL_PROCESSOR_STATUS_REGISTER_SET_IRQ_DISABLE_FLAG<='0';	CONTROL_SIGNAL_PROCESSOR_STATUS_REGISTER_CLEAR_CARRY_FLAG<='0';	CONTROL_SIGNAL_PROCESSOR_STATUS_REGISTER_CLEAR_OVERFLOW_FLAG<='0';	CONTROL_SIGNAL_PROCESSOR_STATUS_REGISTER_CLEAR_ZERO_FLAG<='0';	CONTROL_SIGNAL_PROCESSOR_STATUS_REGISTER_CLEAR_NEGATIVE_FLAG<='0';	CONTROL_SIGNAL_PROCESSOR_STATUS_REGISTER_CLEAR_IRQ_DISABLE_FLAG<='0';	CONTROL_SIGNAL_LOAD_FROM_DATA_BUS_TO_MEMORY_ADDRESS_REGISTER_LOW<='0';	CONTROL_SIGNAL_LOAD_FROM_DATA_BUS_TO_MEMORY_ADDRESS_REGISTER_HIGH<='0';	CONTROL_SIGNAL_OUTPUT_ENABLE_FROM_MEMORY_ADDRESS_REGISTER_LOW_TO_DATA_BUS<='0';	CONTROL_SIGNAL_OUTPUT_ENABLE_FROM_MEMORY_ADDRESS_REGISTER_HIGH_TO_DATA_BUS<='0';	CONTROL_SIGNAL_OUTPUT_ENABLE_FROM_MEMORY_ADDRESS_REGISTER_TO_ADDRESS_BUS<='0';
		18	00010010	4	00100	X	X	X	X	X	1	0	0	1	1000	0	0	1	0	0	0	0	0	0	0	0	1	0	0	0	0	0	0	0	0	elsif (INTERCONECT_INSTRUCTION_REGISTER_OUT_TO_INSTRUCTION_DECODER_IN = “00010010“ and INTERCONECT_STEP_COUNTER_OUT_TO_INSTRUCTION_DECODER_IN = “00100“) then	CONTROL_SIGNAL_READ_OR_WRITE<='1';	CONTROL_SIGNAL_ACCESSING_MEMORY<='0';	CONTROL_SIGNAL_ALU_OUT_ENABLE_TO_DATA_BUS<='0';	CONTROL_SIGNAL_ALU_OUT_ENABLE_TO_ACUMULATOR<='1';	CONTROL_SIGNAL_ALU_OPERATION<=“1000“;	CONTROL_SIGNAL_ACUMULATOR_LOAD_FROM_DATA_BUS<='0';	CONTROL_SIGNAL_ACUMULATOR_OUTPUT_ENABLE_TO_DATA_BUS<='0';	CONTROL_SIGNAL_ACUMULATOR_LOAD_FROM_ALU<='1';	CONTROL_SIGNAL_ACUMULATOR_OUTPUT_ENABLE_TO_ALU<='0';	CONTROL_SIGNAL_B_REGISTER_LOAD<='0';	CONTROL_SIGNAL_X_REGISTER_LOAD<='0';	CONTROL_SIGNAL_X_REGISTER_OUTPUT_ENABLE<='0';	CONTROL_SIGNAL_Y_REGISTER_LOAD<='0';	CONTROL_SIGNAL_Y_REGISTER_OUTPUT_ENABLE<='0';	CONTROL_SIGNAL_INSTRUCTION_REGISTER_LOAD<='0';	CONTROL_SIGNAL_COUNTER_ENABLE<='0';	CONTROL_SIGNAL_LOAD_FROM_DATA_BUS_TO_COUNTER_LOW<='0';	CONTROL_SIGNAL_LOAD_FROM_DATA_BUS_TO_COUNTER_HIGH<='0';	CONTROL_SIGNAL_OUTPUT_ENABLE_FROM_COUNTER_LOW_TO_DATA_BUS<='0';	CONTROL_SIGNAL_OUTPUT_ENABLE_FROM_COUNTER_HIGH_TO_DATA_BUS<='0';	CONTROL_SIGNAL_OUTPUT_ENABLE_FROM_COUNTER_TO_ADDRESS_BUS<='0';	CONTROL_SIGNAL_STEP_COUNTER_RESET<='0';	CONTROL_SIGNAL_STEP_COUNTER_ENABLE<='1';	CONTROL_SIGNAL_STACK_POINTER_INCREMENT<='0';	CONTROL_SIGNAL_STACK_POINTER_DECREMENT<='0';	CONTROL_SIGNAL_STACK_POINTER_LOAD_FROM_DATA_BUS<='0';	CONTROL_SIGNAL_STACK_POINTER_OUTPUT_TO_DATA_BUS<='0';	CONTROL_SIGNAL_STACK_POINTER_OUTPUT_TO_ADDRESS_BUS<='0';	CONTROL_SIGNAL_PROCESSOR_STATUS_REGISTER_LOAD_FROM_ALU<='0';	CONTROL_SIGNAL_PROCESSOR_STATUS_REGISTER_LOAD_FROM_DATA_BUS<='0';	CONTROL_SIGNAL_PROCESSOR_STATUS_REGISTER_OUTPUT_ENABLE_TO_DATA_BUS<='0';	CONTROL_SIGNAL_PROCESSOR_STATUS_REGISTER_SET_CARRY_FLAG<='0';	CONTROL_SIGNAL_PROCESSOR_STATUS_REGISTER_SET_OVERFLOW_FLAG<='0';	CONTROL_SIGNAL_PROCESSOR_STATUS_REGISTER_SET_ZERO_FLAG<='0';	CONTROL_SIGNAL_PROCESSOR_STATUS_REGISTER_SET_NEGATIVE_FLAG<='0';	CONTROL_SIGNAL_PROCESSOR_STATUS_REGISTER_SET_IRQ_DISABLE_FLAG<='0';	CONTROL_SIGNAL_PROCESSOR_STATUS_REGISTER_CLEAR_CARRY_FLAG<='0';	CONTROL_SIGNAL_PROCESSOR_STATUS_REGISTER_CLEAR_OVERFLOW_FLAG<='0';	CONTROL_SIGNAL_PROCESSOR_STATUS_REGISTER_CLEAR_ZERO_FLAG<='0';	CONTROL_SIGNAL_PROCESSOR_STATUS_REGISTER_CLEAR_NEGATIVE_FLAG<='0';	CONTROL_SIGNAL_PROCESSOR_STATUS_REGISTER_CLEAR_IRQ_DISABLE_FLAG<='0';	CONTROL_SIGNAL_LOAD_FROM_DATA_BUS_TO_MEMORY_ADDRESS_REGISTER_LOW<='0';	CONTROL_SIGNAL_LOAD_FROM_DATA_BUS_TO_MEMORY_ADDRESS_REGISTER_HIGH<='0';	CONTROL_SIGNAL_OUTPUT_ENABLE_FROM_MEMORY_ADDRESS_REGISTER_LOW_TO_DATA_BUS<='0';	CONTROL_SIGNAL_OUTPUT_ENABLE_FROM_MEMORY_ADDRESS_REGISTER_HIGH_TO_DATA_BUS<='0';	CONTROL_SIGNAL_OUTPUT_ENABLE_FROM_MEMORY_ADDRESS_REGISTER_TO_ADDRESS_BUS<='0';
		18	00010010	5	00101	X	X	X	X	X	1	0	0	0	1000	0	0	0	0	0	0	0	0	1	0	0	0	0	0	1	0	0	0	0	0	0	0	0	elsif (INTERCONECT_INSTRUCTION_REGISTER_OUT_TO_INSTRUCTION_DECODER_IN = “00010010“ and INTERCONECT_STEP_COUNTER_OUT_TO_INSTRUCTION_DECODER_IN = “00101“) then	CONTROL_SIGNAL_READ_OR_WRITE<='1';	CONTROL_SIGNAL_ACCESSING_MEMORY<='0';	CONTROL_SIGNAL_ALU_OUT_ENABLE_TO_DATA_BUS<='0';	CONTROL_SIGNAL_ALU_OUT_ENABLE_TO_ACUMULATOR<='0';	CONTROL_SIGNAL_ALU_OPERATION<=“1000“;	CONTROL_SIGNAL_ACUMULATOR_LOAD_FROM_DATA_BUS<='0';	CONTROL_SIGNAL_ACUMULATOR_OUTPUT_ENABLE_TO_DATA_BUS<='0';	CONTROL_SIGNAL_ACUMULATOR_LOAD_FROM_ALU<='0';	CONTROL_SIGNAL_ACUMULATOR_OUTPUT_ENABLE_TO_ALU<='0';	CONTROL_SIGNAL_B_REGISTER_LOAD<='0';	CONTROL_SIGNAL_X_REGISTER_LOAD<='0';	CONTROL_SIGNAL_X_REGISTER_OUTPUT_ENABLE<='0';	CONTROL_SIGNAL_Y_REGISTER_LOAD<='0';	CONTROL_SIGNAL_Y_REGISTER_OUTPUT_ENABLE<='0';	CONTROL_SIGNAL_INSTRUCTION_REGISTER_LOAD<='0';	CONTROL_SIGNAL_COUNTER_ENABLE<='0';	CONTROL_SIGNAL_LOAD_FROM_DATA_BUS_TO_COUNTER_LOW<='0';	CONTROL_SIGNAL_LOAD_FROM_DATA_BUS_TO_COUNTER_HIGH<='0';	CONTROL_SIGNAL_OUTPUT_ENABLE_FROM_COUNTER_LOW_TO_DATA_BUS<='0';	CONTROL_SIGNAL_OUTPUT_ENABLE_FROM_COUNTER_HIGH_TO_DATA_BUS<='0';	CONTROL_SIGNAL_OUTPUT_ENABLE_FROM_COUNTER_TO_ADDRESS_BUS<='0';	CONTROL_SIGNAL_STEP_COUNTER_RESET<='0';	CONTROL_SIGNAL_STEP_COUNTER_ENABLE<='1';	CONTROL_SIGNAL_STACK_POINTER_INCREMENT<='0';	CONTROL_SIGNAL_STACK_POINTER_DECREMENT<='0';	CONTROL_SIGNAL_STACK_POINTER_LOAD_FROM_DATA_BUS<='0';	CONTROL_SIGNAL_STACK_POINTER_OUTPUT_TO_DATA_BUS<='0';	CONTROL_SIGNAL_STACK_POINTER_OUTPUT_TO_ADDRESS_BUS<='0';	CONTROL_SIGNAL_PROCESSOR_STATUS_REGISTER_LOAD_FROM_ALU<='1';	CONTROL_SIGNAL_PROCESSOR_STATUS_REGISTER_LOAD_FROM_DATA_BUS<='0';	CONTROL_SIGNAL_PROCESSOR_STATUS_REGISTER_OUTPUT_ENABLE_TO_DATA_BUS<='0';	CONTROL_SIGNAL_PROCESSOR_STATUS_REGISTER_SET_CARRY_FLAG<='0';	CONTROL_SIGNAL_PROCESSOR_STATUS_REGISTER_SET_OVERFLOW_FLAG<='0';	CONTROL_SIGNAL_PROCESSOR_STATUS_REGISTER_SET_ZERO_FLAG<='0';	CONTROL_SIGNAL_PROCESSOR_STATUS_REGISTER_SET_NEGATIVE_FLAG<='0';	CONTROL_SIGNAL_PROCESSOR_STATUS_REGISTER_SET_IRQ_DISABLE_FLAG<='0';	CONTROL_SIGNAL_PROCESSOR_STATUS_REGISTER_CLEAR_CARRY_FLAG<='0';	CONTROL_SIGNAL_PROCESSOR_STATUS_REGISTER_CLEAR_OVERFLOW_FLAG<='0';	CONTROL_SIGNAL_PROCESSOR_STATUS_REGISTER_CLEAR_ZERO_FLAG<='0';	CONTROL_SIGNAL_PROCESSOR_STATUS_REGISTER_CLEAR_NEGATIVE_FLAG<='0';	CONTROL_SIGNAL_PROCESSOR_STATUS_REGISTER_CLEAR_IRQ_DISABLE_FLAG<='0';	CONTROL_SIGNAL_LOAD_FROM_DATA_BUS_TO_MEMORY_ADDRESS_REGISTER_LOW<='0';	CONTROL_SIGNAL_LOAD_FROM_DATA_BUS_TO_MEMORY_ADDRESS_REGISTER_HIGH<='0';	CONTROL_SIGNAL_OUTPUT_ENABLE_FROM_MEMORY_ADDRESS_REGISTER_LOW_TO_DATA_BUS<='0';	CONTROL_SIGNAL_OUTPUT_ENABLE_FROM_MEMORY_ADDRESS_REGISTER_HIGH_TO_DATA_BUS<='0';	CONTROL_SIGNAL_OUTPUT_ENABLE_FROM_MEMORY_ADDRESS_REGISTER_TO_ADDRESS_BUS<='0';
		18	00010010	6	00110	X	X	X	X	X	1	0	0	0	0000	0	0	0	0	0	0	0	0	1	0	0	0	0	0	0	0	0	elsif (INTERCONECT_INSTRUCTION_REGISTER_OUT_TO_INSTRUCTION_DECODER_IN = “00010010“ and INTERCONECT_STEP_COUNTER_OUT_TO_INSTRUCTION_DECODER_IN = “00110“) then	CONTROL_SIGNAL_READ_OR_WRITE<='1';	CONTROL_SIGNAL_ACCESSING_MEMORY<='0';	CONTROL_SIGNAL_ALU_OUT_ENABLE_TO_DATA_BUS<='0';	CONTROL_SIGNAL_ALU_OUT_ENABLE_TO_ACUMULATOR<='0';	CONTROL_SIGNAL_ALU_OPERATION<=“0000“;	CONTROL_SIGNAL_ACUMULATOR_LOAD_FROM_DATA_BUS<='0';	CONTROL_SIGNAL_ACUMULATOR_OUTPUT_ENABLE_TO_DATA_BUS<='0';	CONTROL_SIGNAL_ACUMULATOR_LOAD_FROM_ALU<='0';	CONTROL_SIGNAL_ACUMULATOR_OUTPUT_ENABLE_TO_ALU<='0';	CONTROL_SIGNAL_B_REGISTER_LOAD<='0';	CONTROL_SIGNAL_X_REGISTER_LOAD<='0';	CONTROL_SIGNAL_X_REGISTER_OUTPUT_ENABLE<='0';	CONTROL_SIGNAL_Y_REGISTER_LOAD<='0';	CONTROL_SIGNAL_Y_REGISTER_OUTPUT_ENABLE<='0';	CONTROL_SIGNAL_INSTRUCTION_REGISTER_LOAD<='0';	CONTROL_SIGNAL_COUNTER_ENABLE<='0';	CONTROL_SIGNAL_LOAD_FROM_DATA_BUS_TO_COUNTER_LOW<='0';	CONTROL_SIGNAL_LOAD_FROM_DATA_BUS_TO_COUNTER_HIGH<='0';	CONTROL_SIGNAL_OUTPUT_ENABLE_FROM_COUNTER_LOW_TO_DATA_BUS<='0';	CONTROL_SIGNAL_OUTPUT_ENABLE_FROM_COUNTER_HIGH_TO_DATA_BUS<='0';	CONTROL_SIGNAL_OUTPUT_ENABLE_FROM_COUNTER_TO_ADDRESS_BUS<='0';	CONTROL_SIGNAL_STEP_COUNTER_RESET<='1';	CONTROL_SIGNAL_STEP_COUNTER_ENABLE<='0';	CONTROL_SIGNAL_STACK_POINTER_INCREMENT<='0';	CONTROL_SIGNAL_STACK_POINTER_DECREMENT<='0';	CONTROL_SIGNAL_STACK_POINTER_LOAD_FROM_DATA_BUS<='0';	CONTROL_SIGNAL_STACK_POINTER_OUTPUT_TO_DATA_BUS<='0';	CONTROL_SIGNAL_STACK_POINTER_OUTPUT_TO_ADDRESS_BUS<='0';	CONTROL_SIGNAL_PROCESSOR_STATUS_REGISTER_LOAD_FROM_ALU<='0';	CONTROL_SIGNAL_PROCESSOR_STATUS_REGISTER_LOAD_FROM_DATA_BUS<='0';	CONTROL_SIGNAL_PROCESSOR_STATUS_REGISTER_OUTPUT_ENABLE_TO_DATA_BUS<='0';	CONTROL_SIGNAL_PROCESSOR_STATUS_REGISTER_SET_CARRY_FLAG<='0';	CONTROL_SIGNAL_PROCESSOR_STATUS_REGISTER_SET_OVERFLOW_FLAG<='0';	CONTROL_SIGNAL_PROCESSOR_STATUS_REGISTER_SET_ZERO_FLAG<='0';	CONTROL_SIGNAL_PROCESSOR_STATUS_REGISTER_SET_NEGATIVE_FLAG<='0';	CONTROL_SIGNAL_PROCESSOR_STATUS_REGISTER_SET_IRQ_DISABLE_FLAG<='0';	CONTROL_SIGNAL_PROCESSOR_STATUS_REGISTER_CLEAR_CARRY_FLAG<='0';	CONTROL_SIGNAL_PROCESSOR_STATUS_REGISTER_CLEAR_OVERFLOW_FLAG<='0';	CONTROL_SIGNAL_PROCESSOR_STATUS_REGISTER_CLEAR_ZERO_FLAG<='0';	CONTROL_SIGNAL_PROCESSOR_STATUS_REGISTER_CLEAR_NEGATIVE_FLAG<='0';	CONTROL_SIGNAL_PROCESSOR_STATUS_REGISTER_CLEAR_IRQ_DISABLE_FLAG<='0';	CONTROL_SIGNAL_LOAD_FROM_DATA_BUS_TO_MEMORY_ADDRESS_REGISTER_LOW<='0';	CONTROL_SIGNAL_LOAD_FROM_DATA_BUS_TO_MEMORY_ADDRESS_REGISTER_HIGH<='0';	CONTROL_SIGNAL_OUTPUT_ENABLE_FROM_MEMORY_ADDRESS_REGISTER_LOW_TO_DATA_BUS<='0';	CONTROL_SIGNAL_OUTPUT_ENABLE_FROM_MEMORY_ADDRESS_REGISTER_HIGH_TO_DATA_BUS<='0';	CONTROL_SIGNAL_OUTPUT_ENABLE_FROM_MEMORY_ADDRESS_REGISTER_TO_ADDRESS_BUS<='0';
RTCR	-	19	00010011	3	00011	X	X	X	X	X	1	0	0	0	1001	0	0	0	1	0	0	0	0	0	0	0	0	1	0	0	0	0	0	0	0	0	elsif (INTERCONECT_INSTRUCTION_REGISTER_OUT_TO_INSTRUCTION_DECODER_IN = “00010011“ and INTERCONECT_STEP_COUNTER_OUT_TO_INSTRUCTION_DECODER_IN = “00011“) then	CONTROL_SIGNAL_READ_OR_WRITE<='1';	CONTROL_SIGNAL_ACCESSING_MEMORY<='0';	CONTROL_SIGNAL_ALU_OUT_ENABLE_TO_DATA_BUS<='0';	CONTROL_SIGNAL_ALU_OUT_ENABLE_TO_ACUMULATOR<='0';	CONTROL_SIGNAL_ALU_OPERATION<=“1001“;	CONTROL_SIGNAL_ACUMULATOR_LOAD_FROM_DATA_BUS<='0';	CONTROL_SIGNAL_ACUMULATOR_OUTPUT_ENABLE_TO_DATA_BUS<='0';	CONTROL_SIGNAL_ACUMULATOR_LOAD_FROM_ALU<='0';	CONTROL_SIGNAL_ACUMULATOR_OUTPUT_ENABLE_TO_ALU<='1';	CONTROL_SIGNAL_B_REGISTER_LOAD<='0';	CONTROL_SIGNAL_X_REGISTER_LOAD<='0';	CONTROL_SIGNAL_X_REGISTER_OUTPUT_ENABLE<='0';	CONTROL_SIGNAL_Y_REGISTER_LOAD<='0';	CONTROL_SIGNAL_Y_REGISTER_OUTPUT_ENABLE<='0';	CONTROL_SIGNAL_INSTRUCTION_REGISTER_LOAD<='0';	CONTROL_SIGNAL_COUNTER_ENABLE<='0';	CONTROL_SIGNAL_LOAD_FROM_DATA_BUS_TO_COUNTER_LOW<='0';	CONTROL_SIGNAL_LOAD_FROM_DATA_BUS_TO_COUNTER_HIGH<='0';	CONTROL_SIGNAL_OUTPUT_ENABLE_FROM_COUNTER_LOW_TO_DATA_BUS<='0';	CONTROL_SIGNAL_OUTPUT_ENABLE_FROM_COUNTER_HIGH_TO_DATA_BUS<='0';	CONTROL_SIGNAL_OUTPUT_ENABLE_FROM_COUNTER_TO_ADDRESS_BUS<='0';	CONTROL_SIGNAL_STEP_COUNTER_RESET<='0';	CONTROL_SIGNAL_STEP_COUNTER_ENABLE<='1';	CONTROL_SIGNAL_STACK_POINTER_INCREMENT<='0';	CONTROL_SIGNAL_STACK_POINTER_DECREMENT<='0';	CONTROL_SIGNAL_STACK_POINTER_LOAD_FROM_DATA_BUS<='0';	CONTROL_SIGNAL_STACK_POINTER_OUTPUT_TO_DATA_BUS<='0';	CONTROL_SIGNAL_STACK_POINTER_OUTPUT_TO_ADDRESS_BUS<='0';	CONTROL_SIGNAL_PROCESSOR_STATUS_REGISTER_LOAD_FROM_ALU<='0';	CONTROL_SIGNAL_PROCESSOR_STATUS_REGISTER_LOAD_FROM_DATA_BUS<='0';	CONTROL_SIGNAL_PROCESSOR_STATUS_REGISTER_OUTPUT_ENABLE_TO_DATA_BUS<='0';	CONTROL_SIGNAL_PROCESSOR_STATUS_REGISTER_SET_CARRY_FLAG<='0';	CONTROL_SIGNAL_PROCESSOR_STATUS_REGISTER_SET_OVERFLOW_FLAG<='0';	CONTROL_SIGNAL_PROCESSOR_STATUS_REGISTER_SET_ZERO_FLAG<='0';	CONTROL_SIGNAL_PROCESSOR_STATUS_REGISTER_SET_NEGATIVE_FLAG<='0';	CONTROL_SIGNAL_PROCESSOR_STATUS_REGISTER_SET_IRQ_DISABLE_FLAG<='0';	CONTROL_SIGNAL_PROCESSOR_STATUS_REGISTER_CLEAR_CARRY_FLAG<='0';	CONTROL_SIGNAL_PROCESSOR_STATUS_REGISTER_CLEAR_OVERFLOW_FLAG<='0';	CONTROL_SIGNAL_PROCESSOR_STATUS_REGISTER_CLEAR_ZERO_FLAG<='0';	CONTROL_SIGNAL_PROCESSOR_STATUS_REGISTER_CLEAR_NEGATIVE_FLAG<='0';	CONTROL_SIGNAL_PROCESSOR_STATUS_REGISTER_CLEAR_IRQ_DISABLE_FLAG<='0';	CONTROL_SIGNAL_LOAD_FROM_DATA_BUS_TO_MEMORY_ADDRESS_REGISTER_LOW<='0';	CONTROL_SIGNAL_LOAD_FROM_DATA_BUS_TO_MEMORY_ADDRESS_REGISTER_HIGH<='0';	CONTROL_SIGNAL_OUTPUT_ENABLE_FROM_MEMORY_ADDRESS_REGISTER_LOW_TO_DATA_BUS<='0';	CONTROL_SIGNAL_OUTPUT_ENABLE_FROM_MEMORY_ADDRESS_REGISTER_HIGH_TO_DATA_BUS<='0';	CONTROL_SIGNAL_OUTPUT_ENABLE_FROM_MEMORY_ADDRESS_REGISTER_TO_ADDRESS_BUS<='0';
		19	00010011	4	00100	X	X	X	X	X	1	0	0	1	1001	0	0	1	0	0	0	0	0	0	0	0	1	0	0	0	0	0	0	0	0	elsif (INTERCONECT_INSTRUCTION_REGISTER_OUT_TO_INSTRUCTION_DECODER_IN = “00010011“ and INTERCONECT_STEP_COUNTER_OUT_TO_INSTRUCTION_DECODER_IN = “00100“) then	CONTROL_SIGNAL_READ_OR_WRITE<='1';	CONTROL_SIGNAL_ACCESSING_MEMORY<='0';	CONTROL_SIGNAL_ALU_OUT_ENABLE_TO_DATA_BUS<='0';	CONTROL_SIGNAL_ALU_OUT_ENABLE_TO_ACUMULATOR<='1';	CONTROL_SIGNAL_ALU_OPERATION<=“1001“;	CONTROL_SIGNAL_ACUMULATOR_LOAD_FROM_DATA_BUS<='0';	CONTROL_SIGNAL_ACUMULATOR_OUTPUT_ENABLE_TO_DATA_BUS<='0';	CONTROL_SIGNAL_ACUMULATOR_LOAD_FROM_ALU<='1';	CONTROL_SIGNAL_ACUMULATOR_OUTPUT_ENABLE_TO_ALU<='0';	CONTROL_SIGNAL_B_REGISTER_LOAD<='0';	CONTROL_SIGNAL_X_REGISTER_LOAD<='0';	CONTROL_SIGNAL_X_REGISTER_OUTPUT_ENABLE<='0';	CONTROL_SIGNAL_Y_REGISTER_LOAD<='0';	CONTROL_SIGNAL_Y_REGISTER_OUTPUT_ENABLE<='0';	CONTROL_SIGNAL_INSTRUCTION_REGISTER_LOAD<='0';	CONTROL_SIGNAL_COUNTER_ENABLE<='0';	CONTROL_SIGNAL_LOAD_FROM_DATA_BUS_TO_COUNTER_LOW<='0';	CONTROL_SIGNAL_LOAD_FROM_DATA_BUS_TO_COUNTER_HIGH<='0';	CONTROL_SIGNAL_OUTPUT_ENABLE_FROM_COUNTER_LOW_TO_DATA_BUS<='0';	CONTROL_SIGNAL_OUTPUT_ENABLE_FROM_COUNTER_HIGH_TO_DATA_BUS<='0';	CONTROL_SIGNAL_OUTPUT_ENABLE_FROM_COUNTER_TO_ADDRESS_BUS<='0';	CONTROL_SIGNAL_STEP_COUNTER_RESET<='0';	CONTROL_SIGNAL_STEP_COUNTER_ENABLE<='1';	CONTROL_SIGNAL_STACK_POINTER_INCREMENT<='0';	CONTROL_SIGNAL_STACK_POINTER_DECREMENT<='0';	CONTROL_SIGNAL_STACK_POINTER_LOAD_FROM_DATA_BUS<='0';	CONTROL_SIGNAL_STACK_POINTER_OUTPUT_TO_DATA_BUS<='0';	CONTROL_SIGNAL_STACK_POINTER_OUTPUT_TO_ADDRESS_BUS<='0';	CONTROL_SIGNAL_PROCESSOR_STATUS_REGISTER_LOAD_FROM_ALU<='0';	CONTROL_SIGNAL_PROCESSOR_STATUS_REGISTER_LOAD_FROM_DATA_BUS<='0';	CONTROL_SIGNAL_PROCESSOR_STATUS_REGISTER_OUTPUT_ENABLE_TO_DATA_BUS<='0';	CONTROL_SIGNAL_PROCESSOR_STATUS_REGISTER_SET_CARRY_FLAG<='0';	CONTROL_SIGNAL_PROCESSOR_STATUS_REGISTER_SET_OVERFLOW_FLAG<='0';	CONTROL_SIGNAL_PROCESSOR_STATUS_REGISTER_SET_ZERO_FLAG<='0';	CONTROL_SIGNAL_PROCESSOR_STATUS_REGISTER_SET_NEGATIVE_FLAG<='0';	CONTROL_SIGNAL_PROCESSOR_STATUS_REGISTER_SET_IRQ_DISABLE_FLAG<='0';	CONTROL_SIGNAL_PROCESSOR_STATUS_REGISTER_CLEAR_CARRY_FLAG<='0';	CONTROL_SIGNAL_PROCESSOR_STATUS_REGISTER_CLEAR_OVERFLOW_FLAG<='0';	CONTROL_SIGNAL_PROCESSOR_STATUS_REGISTER_CLEAR_ZERO_FLAG<='0';	CONTROL_SIGNAL_PROCESSOR_STATUS_REGISTER_CLEAR_NEGATIVE_FLAG<='0';	CONTROL_SIGNAL_PROCESSOR_STATUS_REGISTER_CLEAR_IRQ_DISABLE_FLAG<='0';	CONTROL_SIGNAL_LOAD_FROM_DATA_BUS_TO_MEMORY_ADDRESS_REGISTER_LOW<='0';	CONTROL_SIGNAL_LOAD_FROM_DATA_BUS_TO_MEMORY_ADDRESS_REGISTER_HIGH<='0';	CONTROL_SIGNAL_OUTPUT_ENABLE_FROM_MEMORY_ADDRESS_REGISTER_LOW_TO_DATA_BUS<='0';	CONTROL_SIGNAL_OUTPUT_ENABLE_FROM_MEMORY_ADDRESS_REGISTER_HIGH_TO_DATA_BUS<='0';	CONTROL_SIGNAL_OUTPUT_ENABLE_FROM_MEMORY_ADDRESS_REGISTER_TO_ADDRESS_BUS<='0';
		19	00010011	5	00101	X	X	X	X	X	1	0	0	0	1001	0	0	0	0	0	0	0	0	1	0	0	0	0	0	1	0	0	0	0	0	0	0	0	elsif (INTERCONECT_INSTRUCTION_REGISTER_OUT_TO_INSTRUCTION_DECODER_IN = “00010011“ and INTERCONECT_STEP_COUNTER_OUT_TO_INSTRUCTION_DECODER_IN = “00101“) then	CONTROL_SIGNAL_READ_OR_WRITE<='1';	CONTROL_SIGNAL_ACCESSING_MEMORY<='0';	CONTROL_SIGNAL_ALU_OUT_ENABLE_TO_DATA_BUS<='0';	CONTROL_SIGNAL_ALU_OUT_ENABLE_TO_ACUMULATOR<='0';	CONTROL_SIGNAL_ALU_OPERATION<=“1001“;	CONTROL_SIGNAL_ACUMULATOR_LOAD_FROM_DATA_BUS<='0';	CONTROL_SIGNAL_ACUMULATOR_OUTPUT_ENABLE_TO_DATA_BUS<='0';	CONTROL_SIGNAL_ACUMULATOR_LOAD_FROM_ALU<='0';	CONTROL_SIGNAL_ACUMULATOR_OUTPUT_ENABLE_TO_ALU<='0';	CONTROL_SIGNAL_B_REGISTER_LOAD<='0';	CONTROL_SIGNAL_X_REGISTER_LOAD<='0';	CONTROL_SIGNAL_X_REGISTER_OUTPUT_ENABLE<='0';	CONTROL_SIGNAL_Y_REGISTER_LOAD<='0';	CONTROL_SIGNAL_Y_REGISTER_OUTPUT_ENABLE<='0';	CONTROL_SIGNAL_INSTRUCTION_REGISTER_LOAD<='0';	CONTROL_SIGNAL_COUNTER_ENABLE<='0';	CONTROL_SIGNAL_LOAD_FROM_DATA_BUS_TO_COUNTER_LOW<='0';	CONTROL_SIGNAL_LOAD_FROM_DATA_BUS_TO_COUNTER_HIGH<='0';	CONTROL_SIGNAL_OUTPUT_ENABLE_FROM_COUNTER_LOW_TO_DATA_BUS<='0';	CONTROL_SIGNAL_OUTPUT_ENABLE_FROM_COUNTER_HIGH_TO_DATA_BUS<='0';	CONTROL_SIGNAL_OUTPUT_ENABLE_FROM_COUNTER_TO_ADDRESS_BUS<='0';	CONTROL_SIGNAL_STEP_COUNTER_RESET<='0';	CONTROL_SIGNAL_STEP_COUNTER_ENABLE<='1';	CONTROL_SIGNAL_STACK_POINTER_INCREMENT<='0';	CONTROL_SIGNAL_STACK_POINTER_DECREMENT<='0';	CONTROL_SIGNAL_STACK_POINTER_LOAD_FROM_DATA_BUS<='0';	CONTROL_SIGNAL_STACK_POINTER_OUTPUT_TO_DATA_BUS<='0';	CONTROL_SIGNAL_STACK_POINTER_OUTPUT_TO_ADDRESS_BUS<='0';	CONTROL_SIGNAL_PROCESSOR_STATUS_REGISTER_LOAD_FROM_ALU<='1';	CONTROL_SIGNAL_PROCESSOR_STATUS_REGISTER_LOAD_FROM_DATA_BUS<='0';	CONTROL_SIGNAL_PROCESSOR_STATUS_REGISTER_OUTPUT_ENABLE_TO_DATA_BUS<='0';	CONTROL_SIGNAL_PROCESSOR_STATUS_REGISTER_SET_CARRY_FLAG<='0';	CONTROL_SIGNAL_PROCESSOR_STATUS_REGISTER_SET_OVERFLOW_FLAG<='0';	CONTROL_SIGNAL_PROCESSOR_STATUS_REGISTER_SET_ZERO_FLAG<='0';	CONTROL_SIGNAL_PROCESSOR_STATUS_REGISTER_SET_NEGATIVE_FLAG<='0';	CONTROL_SIGNAL_PROCESSOR_STATUS_REGISTER_SET_IRQ_DISABLE_FLAG<='0';	CONTROL_SIGNAL_PROCESSOR_STATUS_REGISTER_CLEAR_CARRY_FLAG<='0';	CONTROL_SIGNAL_PROCESSOR_STATUS_REGISTER_CLEAR_OVERFLOW_FLAG<='0';	CONTROL_SIGNAL_PROCESSOR_STATUS_REGISTER_CLEAR_ZERO_FLAG<='0';	CONTROL_SIGNAL_PROCESSOR_STATUS_REGISTER_CLEAR_NEGATIVE_FLAG<='0';	CONTROL_SIGNAL_PROCESSOR_STATUS_REGISTER_CLEAR_IRQ_DISABLE_FLAG<='0';	CONTROL_SIGNAL_LOAD_FROM_DATA_BUS_TO_MEMORY_ADDRESS_REGISTER_LOW<='0';	CONTROL_SIGNAL_LOAD_FROM_DATA_BUS_TO_MEMORY_ADDRESS_REGISTER_HIGH<='0';	CONTROL_SIGNAL_OUTPUT_ENABLE_FROM_MEMORY_ADDRESS_REGISTER_LOW_TO_DATA_BUS<='0';	CONTROL_SIGNAL_OUTPUT_ENABLE_FROM_MEMORY_ADDRESS_REGISTER_HIGH_TO_DATA_BUS<='0';	CONTROL_SIGNAL_OUTPUT_ENABLE_FROM_MEMORY_ADDRESS_REGISTER_TO_ADDRESS_BUS<='0';
		19	00010011	6	00110	X	X	X	X	X	1	0	0	0	0000	0	0	0	0	0	0	0	0	1	0	0	0	0	0	0	0	0	elsif (INTERCONECT_INSTRUCTION_REGISTER_OUT_TO_INSTRUCTION_DECODER_IN = “00010011“ and INTERCONECT_STEP_COUNTER_OUT_TO_INSTRUCTION_DECODER_IN = “00110“) then	CONTROL_SIGNAL_READ_OR_WRITE<='1';	CONTROL_SIGNAL_ACCESSING_MEMORY<='0';	CONTROL_SIGNAL_ALU_OUT_ENABLE_TO_DATA_BUS<='0';	CONTROL_SIGNAL_ALU_OUT_ENABLE_TO_ACUMULATOR<='0';	CONTROL_SIGNAL_ALU_OPERATION<=“0000“;	CONTROL_SIGNAL_ACUMULATOR_LOAD_FROM_DATA_BUS<='0';	CONTROL_SIGNAL_ACUMULATOR_OUTPUT_ENABLE_TO_DATA_BUS<='0';	CONTROL_SIGNAL_ACUMULATOR_LOAD_FROM_ALU<='0';	CONTROL_SIGNAL_ACUMULATOR_OUTPUT_ENABLE_TO_ALU<='0';	CONTROL_SIGNAL_B_REGISTER_LOAD<='0';	CONTROL_SIGNAL_X_REGISTER_LOAD<='0';	CONTROL_SIGNAL_X_REGISTER_OUTPUT_ENABLE<='0';	CONTROL_SIGNAL_Y_REGISTER_LOAD<='0';	CONTROL_SIGNAL_Y_REGISTER_OUTPUT_ENABLE<='0';	CONTROL_SIGNAL_INSTRUCTION_REGISTER_LOAD<='0';	CONTROL_SIGNAL_COUNTER_ENABLE<='0';	CONTROL_SIGNAL_LOAD_FROM_DATA_BUS_TO_COUNTER_LOW<='0';	CONTROL_SIGNAL_LOAD_FROM_DATA_BUS_TO_COUNTER_HIGH<='0';	CONTROL_SIGNAL_OUTPUT_ENABLE_FROM_COUNTER_LOW_TO_DATA_BUS<='0';	CONTROL_SIGNAL_OUTPUT_ENABLE_FROM_COUNTER_HIGH_TO_DATA_BUS<='0';	CONTROL_SIGNAL_OUTPUT_ENABLE_FROM_COUNTER_TO_ADDRESS_BUS<='0';	CONTROL_SIGNAL_STEP_COUNTER_RESET<='1';	CONTROL_SIGNAL_STEP_COUNTER_ENABLE<='0';	CONTROL_SIGNAL_STACK_POINTER_INCREMENT<='0';	CONTROL_SIGNAL_STACK_POINTER_DECREMENT<='0';	CONTROL_SIGNAL_STACK_POINTER_LOAD_FROM_DATA_BUS<='0';	CONTROL_SIGNAL_STACK_POINTER_OUTPUT_TO_DATA_BUS<='0';	CONTROL_SIGNAL_STACK_POINTER_OUTPUT_TO_ADDRESS_BUS<='0';	CONTROL_SIGNAL_PROCESSOR_STATUS_REGISTER_LOAD_FROM_ALU<='0';	CONTROL_SIGNAL_PROCESSOR_STATUS_REGISTER_LOAD_FROM_DATA_BUS<='0';	CONTROL_SIGNAL_PROCESSOR_STATUS_REGISTER_OUTPUT_ENABLE_TO_DATA_BUS<='0';	CONTROL_SIGNAL_PROCESSOR_STATUS_REGISTER_SET_CARRY_FLAG<='0';	CONTROL_SIGNAL_PROCESSOR_STATUS_REGISTER_SET_OVERFLOW_FLAG<='0';	CONTROL_SIGNAL_PROCESSOR_STATUS_REGISTER_SET_ZERO_FLAG<='0';	CONTROL_SIGNAL_PROCESSOR_STATUS_REGISTER_SET_NEGATIVE_FLAG<='0';	CONTROL_SIGNAL_PROCESSOR_STATUS_REGISTER_SET_IRQ_DISABLE_FLAG<='0';	CONTROL_SIGNAL_PROCESSOR_STATUS_REGISTER_CLEAR_CARRY_FLAG<='0';	CONTROL_SIGNAL_PROCESSOR_STATUS_REGISTER_CLEAR_OVERFLOW_FLAG<='0';	CONTROL_SIGNAL_PROCESSOR_STATUS_REGISTER_CLEAR_ZERO_FLAG<='0';	CONTROL_SIGNAL_PROCESSOR_STATUS_REGISTER_CLEAR_NEGATIVE_FLAG<='0';	CONTROL_SIGNAL_PROCESSOR_STATUS_REGISTER_CLEAR_IRQ_DISABLE_FLAG<='0';	CONTROL_SIGNAL_LOAD_FROM_DATA_BUS_TO_MEMORY_ADDRESS_REGISTER_LOW<='0';	CONTROL_SIGNAL_LOAD_FROM_DATA_BUS_TO_MEMORY_ADDRESS_REGISTER_HIGH<='0';	CONTROL_SIGNAL_OUTPUT_ENABLE_FROM_MEMORY_ADDRESS_REGISTER_LOW_TO_DATA_BUS<='0';	CONTROL_SIGNAL_OUTPUT_ENABLE_FROM_MEMORY_ADDRESS_REGISTER_HIGH_TO_DATA_BUS<='0';	CONTROL_SIGNAL_OUTPUT_ENABLE_FROM_MEMORY_ADDRESS_REGISTER_TO_ADDRESS_BUS<='0';
DEC	-	20	00010100	3	00011	X	X	X	X	X	1	0	0	0	1010	0	0	0	1	0	0	0	0	0	0	0	0	1	0	0	0	0	0	0	0	0	elsif (INTERCONECT_INSTRUCTION_REGISTER_OUT_TO_INSTRUCTION_DECODER_IN = “00010100“ and INTERCONECT_STEP_COUNTER_OUT_TO_INSTRUCTION_DECODER_IN = “00011“) then	CONTROL_SIGNAL_READ_OR_WRITE<='1';	CONTROL_SIGNAL_ACCESSING_MEMORY<='0';	CONTROL_SIGNAL_ALU_OUT_ENABLE_TO_DATA_BUS<='0';	CONTROL_SIGNAL_ALU_OUT_ENABLE_TO_ACUMULATOR<='0';	CONTROL_SIGNAL_ALU_OPERATION<=“1010“;	CONTROL_SIGNAL_ACUMULATOR_LOAD_FROM_DATA_BUS<='0';	CONTROL_SIGNAL_ACUMULATOR_OUTPUT_ENABLE_TO_DATA_BUS<='0';	CONTROL_SIGNAL_ACUMULATOR_LOAD_FROM_ALU<='0';	CONTROL_SIGNAL_ACUMULATOR_OUTPUT_ENABLE_TO_ALU<='1';	CONTROL_SIGNAL_B_REGISTER_LOAD<='0';	CONTROL_SIGNAL_X_REGISTER_LOAD<='0';	CONTROL_SIGNAL_X_REGISTER_OUTPUT_ENABLE<='0';	CONTROL_SIGNAL_Y_REGISTER_LOAD<='0';	CONTROL_SIGNAL_Y_REGISTER_OUTPUT_ENABLE<='0';	CONTROL_SIGNAL_INSTRUCTION_REGISTER_LOAD<='0';	CONTROL_SIGNAL_COUNTER_ENABLE<='0';	CONTROL_SIGNAL_LOAD_FROM_DATA_BUS_TO_COUNTER_LOW<='0';	CONTROL_SIGNAL_LOAD_FROM_DATA_BUS_TO_COUNTER_HIGH<='0';	CONTROL_SIGNAL_OUTPUT_ENABLE_FROM_COUNTER_LOW_TO_DATA_BUS<='0';	CONTROL_SIGNAL_OUTPUT_ENABLE_FROM_COUNTER_HIGH_TO_DATA_BUS<='0';	CONTROL_SIGNAL_OUTPUT_ENABLE_FROM_COUNTER_TO_ADDRESS_BUS<='0';	CONTROL_SIGNAL_STEP_COUNTER_RESET<='0';	CONTROL_SIGNAL_STEP_COUNTER_ENABLE<='1';	CONTROL_SIGNAL_STACK_POINTER_INCREMENT<='0';	CONTROL_SIGNAL_STACK_POINTER_DECREMENT<='0';	CONTROL_SIGNAL_STACK_POINTER_LOAD_FROM_DATA_BUS<='0';	CONTROL_SIGNAL_STACK_POINTER_OUTPUT_TO_DATA_BUS<='0';	CONTROL_SIGNAL_STACK_POINTER_OUTPUT_TO_ADDRESS_BUS<='0';	CONTROL_SIGNAL_PROCESSOR_STATUS_REGISTER_LOAD_FROM_ALU<='0';	CONTROL_SIGNAL_PROCESSOR_STATUS_REGISTER_LOAD_FROM_DATA_BUS<='0';	CONTROL_SIGNAL_PROCESSOR_STATUS_REGISTER_OUTPUT_ENABLE_TO_DATA_BUS<='0';	CONTROL_SIGNAL_PROCESSOR_STATUS_REGISTER_SET_CARRY_FLAG<='0';	CONTROL_SIGNAL_PROCESSOR_STATUS_REGISTER_SET_OVERFLOW_FLAG<='0';	CONTROL_SIGNAL_PROCESSOR_STATUS_REGISTER_SET_ZERO_FLAG<='0';	CONTROL_SIGNAL_PROCESSOR_STATUS_REGISTER_SET_NEGATIVE_FLAG<='0';	CONTROL_SIGNAL_PROCESSOR_STATUS_REGISTER_SET_IRQ_DISABLE_FLAG<='0';	CONTROL_SIGNAL_PROCESSOR_STATUS_REGISTER_CLEAR_CARRY_FLAG<='0';	CONTROL_SIGNAL_PROCESSOR_STATUS_REGISTER_CLEAR_OVERFLOW_FLAG<='0';	CONTROL_SIGNAL_PROCESSOR_STATUS_REGISTER_CLEAR_ZERO_FLAG<='0';	CONTROL_SIGNAL_PROCESSOR_STATUS_REGISTER_CLEAR_NEGATIVE_FLAG<='0';	CONTROL_SIGNAL_PROCESSOR_STATUS_REGISTER_CLEAR_IRQ_DISABLE_FLAG<='0';	CONTROL_SIGNAL_LOAD_FROM_DATA_BUS_TO_MEMORY_ADDRESS_REGISTER_LOW<='0';	CONTROL_SIGNAL_LOAD_FROM_DATA_BUS_TO_MEMORY_ADDRESS_REGISTER_HIGH<='0';	CONTROL_SIGNAL_OUTPUT_ENABLE_FROM_MEMORY_ADDRESS_REGISTER_LOW_TO_DATA_BUS<='0';	CONTROL_SIGNAL_OUTPUT_ENABLE_FROM_MEMORY_ADDRESS_REGISTER_HIGH_TO_DATA_BUS<='0';	CONTROL_SIGNAL_OUTPUT_ENABLE_FROM_MEMORY_ADDRESS_REGISTER_TO_ADDRESS_BUS<='0';
		20	00010100	4	00100	X	X	X	X	X	1	0	0	1	1010	0	0	1	0	0	0	0	0	0	0	0	1	0	0	0	0	0	0	0	0	elsif (INTERCONECT_INSTRUCTION_REGISTER_OUT_TO_INSTRUCTION_DECODER_IN = “00010100“ and INTERCONECT_STEP_COUNTER_OUT_TO_INSTRUCTION_DECODER_IN = “00100“) then	CONTROL_SIGNAL_READ_OR_WRITE<='1';	CONTROL_SIGNAL_ACCESSING_MEMORY<='0';	CONTROL_SIGNAL_ALU_OUT_ENABLE_TO_DATA_BUS<='0';	CONTROL_SIGNAL_ALU_OUT_ENABLE_TO_ACUMULATOR<='1';	CONTROL_SIGNAL_ALU_OPERATION<=“1010“;	CONTROL_SIGNAL_ACUMULATOR_LOAD_FROM_DATA_BUS<='0';	CONTROL_SIGNAL_ACUMULATOR_OUTPUT_ENABLE_TO_DATA_BUS<='0';	CONTROL_SIGNAL_ACUMULATOR_LOAD_FROM_ALU<='1';	CONTROL_SIGNAL_ACUMULATOR_OUTPUT_ENABLE_TO_ALU<='0';	CONTROL_SIGNAL_B_REGISTER_LOAD<='0';	CONTROL_SIGNAL_X_REGISTER_LOAD<='0';	CONTROL_SIGNAL_X_REGISTER_OUTPUT_ENABLE<='0';	CONTROL_SIGNAL_Y_REGISTER_LOAD<='0';	CONTROL_SIGNAL_Y_REGISTER_OUTPUT_ENABLE<='0';	CONTROL_SIGNAL_INSTRUCTION_REGISTER_LOAD<='0';	CONTROL_SIGNAL_COUNTER_ENABLE<='0';	CONTROL_SIGNAL_LOAD_FROM_DATA_BUS_TO_COUNTER_LOW<='0';	CONTROL_SIGNAL_LOAD_FROM_DATA_BUS_TO_COUNTER_HIGH<='0';	CONTROL_SIGNAL_OUTPUT_ENABLE_FROM_COUNTER_LOW_TO_DATA_BUS<='0';	CONTROL_SIGNAL_OUTPUT_ENABLE_FROM_COUNTER_HIGH_TO_DATA_BUS<='0';	CONTROL_SIGNAL_OUTPUT_ENABLE_FROM_COUNTER_TO_ADDRESS_BUS<='0';	CONTROL_SIGNAL_STEP_COUNTER_RESET<='0';	CONTROL_SIGNAL_STEP_COUNTER_ENABLE<='1';	CONTROL_SIGNAL_STACK_POINTER_INCREMENT<='0';	CONTROL_SIGNAL_STACK_POINTER_DECREMENT<='0';	CONTROL_SIGNAL_STACK_POINTER_LOAD_FROM_DATA_BUS<='0';	CONTROL_SIGNAL_STACK_POINTER_OUTPUT_TO_DATA_BUS<='0';	CONTROL_SIGNAL_STACK_POINTER_OUTPUT_TO_ADDRESS_BUS<='0';	CONTROL_SIGNAL_PROCESSOR_STATUS_REGISTER_LOAD_FROM_ALU<='0';	CONTROL_SIGNAL_PROCESSOR_STATUS_REGISTER_LOAD_FROM_DATA_BUS<='0';	CONTROL_SIGNAL_PROCESSOR_STATUS_REGISTER_OUTPUT_ENABLE_TO_DATA_BUS<='0';	CONTROL_SIGNAL_PROCESSOR_STATUS_REGISTER_SET_CARRY_FLAG<='0';	CONTROL_SIGNAL_PROCESSOR_STATUS_REGISTER_SET_OVERFLOW_FLAG<='0';	CONTROL_SIGNAL_PROCESSOR_STATUS_REGISTER_SET_ZERO_FLAG<='0';	CONTROL_SIGNAL_PROCESSOR_STATUS_REGISTER_SET_NEGATIVE_FLAG<='0';	CONTROL_SIGNAL_PROCESSOR_STATUS_REGISTER_SET_IRQ_DISABLE_FLAG<='0';	CONTROL_SIGNAL_PROCESSOR_STATUS_REGISTER_CLEAR_CARRY_FLAG<='0';	CONTROL_SIGNAL_PROCESSOR_STATUS_REGISTER_CLEAR_OVERFLOW_FLAG<='0';	CONTROL_SIGNAL_PROCESSOR_STATUS_REGISTER_CLEAR_ZERO_FLAG<='0';	CONTROL_SIGNAL_PROCESSOR_STATUS_REGISTER_CLEAR_NEGATIVE_FLAG<='0';	CONTROL_SIGNAL_PROCESSOR_STATUS_REGISTER_CLEAR_IRQ_DISABLE_FLAG<='0';	CONTROL_SIGNAL_LOAD_FROM_DATA_BUS_TO_MEMORY_ADDRESS_REGISTER_LOW<='0';	CONTROL_SIGNAL_LOAD_FROM_DATA_BUS_TO_MEMORY_ADDRESS_REGISTER_HIGH<='0';	CONTROL_SIGNAL_OUTPUT_ENABLE_FROM_MEMORY_ADDRESS_REGISTER_LOW_TO_DATA_BUS<='0';	CONTROL_SIGNAL_OUTPUT_ENABLE_FROM_MEMORY_ADDRESS_REGISTER_HIGH_TO_DATA_BUS<='0';	CONTROL_SIGNAL_OUTPUT_ENABLE_FROM_MEMORY_ADDRESS_REGISTER_TO_ADDRESS_BUS<='0';
		20	00010100	5	00101	X	X	X	X	X	1	0	0	0	1010	0	0	0	0	0	0	0	0	1	0	0	0	0	0	1	0	0	0	0	0	0	0	0	elsif (INTERCONECT_INSTRUCTION_REGISTER_OUT_TO_INSTRUCTION_DECODER_IN = “00010100“ and INTERCONECT_STEP_COUNTER_OUT_TO_INSTRUCTION_DECODER_IN = “00101“) then	CONTROL_SIGNAL_READ_OR_WRITE<='1';	CONTROL_SIGNAL_ACCESSING_MEMORY<='0';	CONTROL_SIGNAL_ALU_OUT_ENABLE_TO_DATA_BUS<='0';	CONTROL_SIGNAL_ALU_OUT_ENABLE_TO_ACUMULATOR<='0';	CONTROL_SIGNAL_ALU_OPERATION<=“1010“;	CONTROL_SIGNAL_ACUMULATOR_LOAD_FROM_DATA_BUS<='0';	CONTROL_SIGNAL_ACUMULATOR_OUTPUT_ENABLE_TO_DATA_BUS<='0';	CONTROL_SIGNAL_ACUMULATOR_LOAD_FROM_ALU<='0';	CONTROL_SIGNAL_ACUMULATOR_OUTPUT_ENABLE_TO_ALU<='0';	CONTROL_SIGNAL_B_REGISTER_LOAD<='0';	CONTROL_SIGNAL_X_REGISTER_LOAD<='0';	CONTROL_SIGNAL_X_REGISTER_OUTPUT_ENABLE<='0';	CONTROL_SIGNAL_Y_REGISTER_LOAD<='0';	CONTROL_SIGNAL_Y_REGISTER_OUTPUT_ENABLE<='0';	CONTROL_SIGNAL_INSTRUCTION_REGISTER_LOAD<='0';	CONTROL_SIGNAL_COUNTER_ENABLE<='0';	CONTROL_SIGNAL_LOAD_FROM_DATA_BUS_TO_COUNTER_LOW<='0';	CONTROL_SIGNAL_LOAD_FROM_DATA_BUS_TO_COUNTER_HIGH<='0';	CONTROL_SIGNAL_OUTPUT_ENABLE_FROM_COUNTER_LOW_TO_DATA_BUS<='0';	CONTROL_SIGNAL_OUTPUT_ENABLE_FROM_COUNTER_HIGH_TO_DATA_BUS<='0';	CONTROL_SIGNAL_OUTPUT_ENABLE_FROM_COUNTER_TO_ADDRESS_BUS<='0';	CONTROL_SIGNAL_STEP_COUNTER_RESET<='0';	CONTROL_SIGNAL_STEP_COUNTER_ENABLE<='1';	CONTROL_SIGNAL_STACK_POINTER_INCREMENT<='0';	CONTROL_SIGNAL_STACK_POINTER_DECREMENT<='0';	CONTROL_SIGNAL_STACK_POINTER_LOAD_FROM_DATA_BUS<='0';	CONTROL_SIGNAL_STACK_POINTER_OUTPUT_TO_DATA_BUS<='0';	CONTROL_SIGNAL_STACK_POINTER_OUTPUT_TO_ADDRESS_BUS<='0';	CONTROL_SIGNAL_PROCESSOR_STATUS_REGISTER_LOAD_FROM_ALU<='1';	CONTROL_SIGNAL_PROCESSOR_STATUS_REGISTER_LOAD_FROM_DATA_BUS<='0';	CONTROL_SIGNAL_PROCESSOR_STATUS_REGISTER_OUTPUT_ENABLE_TO_DATA_BUS<='0';	CONTROL_SIGNAL_PROCESSOR_STATUS_REGISTER_SET_CARRY_FLAG<='0';	CONTROL_SIGNAL_PROCESSOR_STATUS_REGISTER_SET_OVERFLOW_FLAG<='0';	CONTROL_SIGNAL_PROCESSOR_STATUS_REGISTER_SET_ZERO_FLAG<='0';	CONTROL_SIGNAL_PROCESSOR_STATUS_REGISTER_SET_NEGATIVE_FLAG<='0';	CONTROL_SIGNAL_PROCESSOR_STATUS_REGISTER_SET_IRQ_DISABLE_FLAG<='0';	CONTROL_SIGNAL_PROCESSOR_STATUS_REGISTER_CLEAR_CARRY_FLAG<='0';	CONTROL_SIGNAL_PROCESSOR_STATUS_REGISTER_CLEAR_OVERFLOW_FLAG<='0';	CONTROL_SIGNAL_PROCESSOR_STATUS_REGISTER_CLEAR_ZERO_FLAG<='0';	CONTROL_SIGNAL_PROCESSOR_STATUS_REGISTER_CLEAR_NEGATIVE_FLAG<='0';	CONTROL_SIGNAL_PROCESSOR_STATUS_REGISTER_CLEAR_IRQ_DISABLE_FLAG<='0';	CONTROL_SIGNAL_LOAD_FROM_DATA_BUS_TO_MEMORY_ADDRESS_REGISTER_LOW<='0';	CONTROL_SIGNAL_LOAD_FROM_DATA_BUS_TO_MEMORY_ADDRESS_REGISTER_HIGH<='0';	CONTROL_SIGNAL_OUTPUT_ENABLE_FROM_MEMORY_ADDRESS_REGISTER_LOW_TO_DATA_BUS<='0';	CONTROL_SIGNAL_OUTPUT_ENABLE_FROM_MEMORY_ADDRESS_REGISTER_HIGH_TO_DATA_BUS<='0';	CONTROL_SIGNAL_OUTPUT_ENABLE_FROM_MEMORY_ADDRESS_REGISTER_TO_ADDRESS_BUS<='0';
		20	00010100	6	00110	X	X	X	X	X	1	0	0	0	0000	0	0	0	0	0	0	0	0	1	0	0	0	0	0	0	0	0	elsif (INTERCONECT_INSTRUCTION_REGISTER_OUT_TO_INSTRUCTION_DECODER_IN = “00010100“ and INTERCONECT_STEP_COUNTER_OUT_TO_INSTRUCTION_DECODER_IN = “00110“) then	CONTROL_SIGNAL_READ_OR_WRITE<='1';	CONTROL_SIGNAL_ACCESSING_MEMORY<='0';	CONTROL_SIGNAL_ALU_OUT_ENABLE_TO_DATA_BUS<='0';	CONTROL_SIGNAL_ALU_OUT_ENABLE_TO_ACUMULATOR<='0';	CONTROL_SIGNAL_ALU_OPERATION<=“0000“;	CONTROL_SIGNAL_ACUMULATOR_LOAD_FROM_DATA_BUS<='0';	CONTROL_SIGNAL_ACUMULATOR_OUTPUT_ENABLE_TO_DATA_BUS<='0';	CONTROL_SIGNAL_ACUMULATOR_LOAD_FROM_ALU<='0';	CONTROL_SIGNAL_ACUMULATOR_OUTPUT_ENABLE_TO_ALU<='0';	CONTROL_SIGNAL_B_REGISTER_LOAD<='0';	CONTROL_SIGNAL_X_REGISTER_LOAD<='0';	CONTROL_SIGNAL_X_REGISTER_OUTPUT_ENABLE<='0';	CONTROL_SIGNAL_Y_REGISTER_LOAD<='0';	CONTROL_SIGNAL_Y_REGISTER_OUTPUT_ENABLE<='0';	CONTROL_SIGNAL_INSTRUCTION_REGISTER_LOAD<='0';	CONTROL_SIGNAL_COUNTER_ENABLE<='0';	CONTROL_SIGNAL_LOAD_FROM_DATA_BUS_TO_COUNTER_LOW<='0';	CONTROL_SIGNAL_LOAD_FROM_DATA_BUS_TO_COUNTER_HIGH<='0';	CONTROL_SIGNAL_OUTPUT_ENABLE_FROM_COUNTER_LOW_TO_DATA_BUS<='0';	CONTROL_SIGNAL_OUTPUT_ENABLE_FROM_COUNTER_HIGH_TO_DATA_BUS<='0';	CONTROL_SIGNAL_OUTPUT_ENABLE_FROM_COUNTER_TO_ADDRESS_BUS<='0';	CONTROL_SIGNAL_STEP_COUNTER_RESET<='1';	CONTROL_SIGNAL_STEP_COUNTER_ENABLE<='0';	CONTROL_SIGNAL_STACK_POINTER_INCREMENT<='0';	CONTROL_SIGNAL_STACK_POINTER_DECREMENT<='0';	CONTROL_SIGNAL_STACK_POINTER_LOAD_FROM_DATA_BUS<='0';	CONTROL_SIGNAL_STACK_POINTER_OUTPUT_TO_DATA_BUS<='0';	CONTROL_SIGNAL_STACK_POINTER_OUTPUT_TO_ADDRESS_BUS<='0';	CONTROL_SIGNAL_PROCESSOR_STATUS_REGISTER_LOAD_FROM_ALU<='0';	CONTROL_SIGNAL_PROCESSOR_STATUS_REGISTER_LOAD_FROM_DATA_BUS<='0';	CONTROL_SIGNAL_PROCESSOR_STATUS_REGISTER_OUTPUT_ENABLE_TO_DATA_BUS<='0';	CONTROL_SIGNAL_PROCESSOR_STATUS_REGISTER_SET_CARRY_FLAG<='0';	CONTROL_SIGNAL_PROCESSOR_STATUS_REGISTER_SET_OVERFLOW_FLAG<='0';	CONTROL_SIGNAL_PROCESSOR_STATUS_REGISTER_SET_ZERO_FLAG<='0';	CONTROL_SIGNAL_PROCESSOR_STATUS_REGISTER_SET_NEGATIVE_FLAG<='0';	CONTROL_SIGNAL_PROCESSOR_STATUS_REGISTER_SET_IRQ_DISABLE_FLAG<='0';	CONTROL_SIGNAL_PROCESSOR_STATUS_REGISTER_CLEAR_CARRY_FLAG<='0';	CONTROL_SIGNAL_PROCESSOR_STATUS_REGISTER_CLEAR_OVERFLOW_FLAG<='0';	CONTROL_SIGNAL_PROCESSOR_STATUS_REGISTER_CLEAR_ZERO_FLAG<='0';	CONTROL_SIGNAL_PROCESSOR_STATUS_REGISTER_CLEAR_NEGATIVE_FLAG<='0';	CONTROL_SIGNAL_PROCESSOR_STATUS_REGISTER_CLEAR_IRQ_DISABLE_FLAG<='0';	CONTROL_SIGNAL_LOAD_FROM_DATA_BUS_TO_MEMORY_ADDRESS_REGISTER_LOW<='0';	CONTROL_SIGNAL_LOAD_FROM_DATA_BUS_TO_MEMORY_ADDRESS_REGISTER_HIGH<='0';	CONTROL_SIGNAL_OUTPUT_ENABLE_FROM_MEMORY_ADDRESS_REGISTER_LOW_TO_DATA_BUS<='0';	CONTROL_SIGNAL_OUTPUT_ENABLE_FROM_MEMORY_ADDRESS_REGISTER_HIGH_TO_DATA_BUS<='0';	CONTROL_SIGNAL_OUTPUT_ENABLE_FROM_MEMORY_ADDRESS_REGISTER_TO_ADDRESS_BUS<='0';
CLCF	-	21	00010101	3	00011	X	X	X	X	X	1	0	0	0	0000	0	0	0	0	0	0	0	0	1	0	0	0	0	0	0	0	0	1	0	0	0	0	0	0	0	0	elsif (INTERCONECT_INSTRUCTION_REGISTER_OUT_TO_INSTRUCTION_DECODER_IN = “00010101“ and INTERCONECT_STEP_COUNTER_OUT_TO_INSTRUCTION_DECODER_IN = “00011“) then	CONTROL_SIGNAL_READ_OR_WRITE<='1';	CONTROL_SIGNAL_ACCESSING_MEMORY<='0';	CONTROL_SIGNAL_ALU_OUT_ENABLE_TO_DATA_BUS<='0';	CONTROL_SIGNAL_ALU_OUT_ENABLE_TO_ACUMULATOR<='0';	CONTROL_SIGNAL_ALU_OPERATION<=“0000“;	CONTROL_SIGNAL_ACUMULATOR_LOAD_FROM_DATA_BUS<='0';	CONTROL_SIGNAL_ACUMULATOR_OUTPUT_ENABLE_TO_DATA_BUS<='0';	CONTROL_SIGNAL_ACUMULATOR_LOAD_FROM_ALU<='0';	CONTROL_SIGNAL_ACUMULATOR_OUTPUT_ENABLE_TO_ALU<='0';	CONTROL_SIGNAL_B_REGISTER_LOAD<='0';	CONTROL_SIGNAL_X_REGISTER_LOAD<='0';	CONTROL_SIGNAL_X_REGISTER_OUTPUT_ENABLE<='0';	CONTROL_SIGNAL_Y_REGISTER_LOAD<='0';	CONTROL_SIGNAL_Y_REGISTER_OUTPUT_ENABLE<='0';	CONTROL_SIGNAL_INSTRUCTION_REGISTER_LOAD<='0';	CONTROL_SIGNAL_COUNTER_ENABLE<='0';	CONTROL_SIGNAL_LOAD_FROM_DATA_BUS_TO_COUNTER_LOW<='0';	CONTROL_SIGNAL_LOAD_FROM_DATA_BUS_TO_COUNTER_HIGH<='0';	CONTROL_SIGNAL_OUTPUT_ENABLE_FROM_COUNTER_LOW_TO_DATA_BUS<='0';	CONTROL_SIGNAL_OUTPUT_ENABLE_FROM_COUNTER_HIGH_TO_DATA_BUS<='0';	CONTROL_SIGNAL_OUTPUT_ENABLE_FROM_COUNTER_TO_ADDRESS_BUS<='0';	CONTROL_SIGNAL_STEP_COUNTER_RESET<='0';	CONTROL_SIGNAL_STEP_COUNTER_ENABLE<='1';	CONTROL_SIGNAL_STACK_POINTER_INCREMENT<='0';	CONTROL_SIGNAL_STACK_POINTER_DECREMENT<='0';	CONTROL_SIGNAL_STACK_POINTER_LOAD_FROM_DATA_BUS<='0';	CONTROL_SIGNAL_STACK_POINTER_OUTPUT_TO_DATA_BUS<='0';	CONTROL_SIGNAL_STACK_POINTER_OUTPUT_TO_ADDRESS_BUS<='0';	CONTROL_SIGNAL_PROCESSOR_STATUS_REGISTER_LOAD_FROM_ALU<='0';	CONTROL_SIGNAL_PROCESSOR_STATUS_REGISTER_LOAD_FROM_DATA_BUS<='0';	CONTROL_SIGNAL_PROCESSOR_STATUS_REGISTER_OUTPUT_ENABLE_TO_DATA_BUS<='0';	CONTROL_SIGNAL_PROCESSOR_STATUS_REGISTER_SET_CARRY_FLAG<='0';	CONTROL_SIGNAL_PROCESSOR_STATUS_REGISTER_SET_OVERFLOW_FLAG<='0';	CONTROL_SIGNAL_PROCESSOR_STATUS_REGISTER_SET_ZERO_FLAG<='0';	CONTROL_SIGNAL_PROCESSOR_STATUS_REGISTER_SET_NEGATIVE_FLAG<='0';	CONTROL_SIGNAL_PROCESSOR_STATUS_REGISTER_SET_IRQ_DISABLE_FLAG<='0';	CONTROL_SIGNAL_PROCESSOR_STATUS_REGISTER_CLEAR_CARRY_FLAG<='1';	CONTROL_SIGNAL_PROCESSOR_STATUS_REGISTER_CLEAR_OVERFLOW_FLAG<='0';	CONTROL_SIGNAL_PROCESSOR_STATUS_REGISTER_CLEAR_ZERO_FLAG<='0';	CONTROL_SIGNAL_PROCESSOR_STATUS_REGISTER_CLEAR_NEGATIVE_FLAG<='0';	CONTROL_SIGNAL_PROCESSOR_STATUS_REGISTER_CLEAR_IRQ_DISABLE_FLAG<='0';	CONTROL_SIGNAL_LOAD_FROM_DATA_BUS_TO_MEMORY_ADDRESS_REGISTER_LOW<='0';	CONTROL_SIGNAL_LOAD_FROM_DATA_BUS_TO_MEMORY_ADDRESS_REGISTER_HIGH<='0';	CONTROL_SIGNAL_OUTPUT_ENABLE_FROM_MEMORY_ADDRESS_REGISTER_LOW_TO_DATA_BUS<='0';	CONTROL_SIGNAL_OUTPUT_ENABLE_FROM_MEMORY_ADDRESS_REGISTER_HIGH_TO_DATA_BUS<='0';	CONTROL_SIGNAL_OUTPUT_ENABLE_FROM_MEMORY_ADDRESS_REGISTER_TO_ADDRESS_BUS<='0';
		21	00010101	4	00100	X	X	X	X	X	1	0	0	0	0000	0	0	0	0	0	0	0	0	1	0	0	0	0	0	0	0	0	elsif (INTERCONECT_INSTRUCTION_REGISTER_OUT_TO_INSTRUCTION_DECODER_IN = “00010101“ and INTERCONECT_STEP_COUNTER_OUT_TO_INSTRUCTION_DECODER_IN = “00100“) then	CONTROL_SIGNAL_READ_OR_WRITE<='1';	CONTROL_SIGNAL_ACCESSING_MEMORY<='0';	CONTROL_SIGNAL_ALU_OUT_ENABLE_TO_DATA_BUS<='0';	CONTROL_SIGNAL_ALU_OUT_ENABLE_TO_ACUMULATOR<='0';	CONTROL_SIGNAL_ALU_OPERATION<=“0000“;	CONTROL_SIGNAL_ACUMULATOR_LOAD_FROM_DATA_BUS<='0';	CONTROL_SIGNAL_ACUMULATOR_OUTPUT_ENABLE_TO_DATA_BUS<='0';	CONTROL_SIGNAL_ACUMULATOR_LOAD_FROM_ALU<='0';	CONTROL_SIGNAL_ACUMULATOR_OUTPUT_ENABLE_TO_ALU<='0';	CONTROL_SIGNAL_B_REGISTER_LOAD<='0';	CONTROL_SIGNAL_X_REGISTER_LOAD<='0';	CONTROL_SIGNAL_X_REGISTER_OUTPUT_ENABLE<='0';	CONTROL_SIGNAL_Y_REGISTER_LOAD<='0';	CONTROL_SIGNAL_Y_REGISTER_OUTPUT_ENABLE<='0';	CONTROL_SIGNAL_INSTRUCTION_REGISTER_LOAD<='0';	CONTROL_SIGNAL_COUNTER_ENABLE<='0';	CONTROL_SIGNAL_LOAD_FROM_DATA_BUS_TO_COUNTER_LOW<='0';	CONTROL_SIGNAL_LOAD_FROM_DATA_BUS_TO_COUNTER_HIGH<='0';	CONTROL_SIGNAL_OUTPUT_ENABLE_FROM_COUNTER_LOW_TO_DATA_BUS<='0';	CONTROL_SIGNAL_OUTPUT_ENABLE_FROM_COUNTER_HIGH_TO_DATA_BUS<='0';	CONTROL_SIGNAL_OUTPUT_ENABLE_FROM_COUNTER_TO_ADDRESS_BUS<='0';	CONTROL_SIGNAL_STEP_COUNTER_RESET<='1';	CONTROL_SIGNAL_STEP_COUNTER_ENABLE<='0';	CONTROL_SIGNAL_STACK_POINTER_INCREMENT<='0';	CONTROL_SIGNAL_STACK_POINTER_DECREMENT<='0';	CONTROL_SIGNAL_STACK_POINTER_LOAD_FROM_DATA_BUS<='0';	CONTROL_SIGNAL_STACK_POINTER_OUTPUT_TO_DATA_BUS<='0';	CONTROL_SIGNAL_STACK_POINTER_OUTPUT_TO_ADDRESS_BUS<='0';	CONTROL_SIGNAL_PROCESSOR_STATUS_REGISTER_LOAD_FROM_ALU<='0';	CONTROL_SIGNAL_PROCESSOR_STATUS_REGISTER_LOAD_FROM_DATA_BUS<='0';	CONTROL_SIGNAL_PROCESSOR_STATUS_REGISTER_OUTPUT_ENABLE_TO_DATA_BUS<='0';	CONTROL_SIGNAL_PROCESSOR_STATUS_REGISTER_SET_CARRY_FLAG<='0';	CONTROL_SIGNAL_PROCESSOR_STATUS_REGISTER_SET_OVERFLOW_FLAG<='0';	CONTROL_SIGNAL_PROCESSOR_STATUS_REGISTER_SET_ZERO_FLAG<='0';	CONTROL_SIGNAL_PROCESSOR_STATUS_REGISTER_SET_NEGATIVE_FLAG<='0';	CONTROL_SIGNAL_PROCESSOR_STATUS_REGISTER_SET_IRQ_DISABLE_FLAG<='0';	CONTROL_SIGNAL_PROCESSOR_STATUS_REGISTER_CLEAR_CARRY_FLAG<='0';	CONTROL_SIGNAL_PROCESSOR_STATUS_REGISTER_CLEAR_OVERFLOW_FLAG<='0';	CONTROL_SIGNAL_PROCESSOR_STATUS_REGISTER_CLEAR_ZERO_FLAG<='0';	CONTROL_SIGNAL_PROCESSOR_STATUS_REGISTER_CLEAR_NEGATIVE_FLAG<='0';	CONTROL_SIGNAL_PROCESSOR_STATUS_REGISTER_CLEAR_IRQ_DISABLE_FLAG<='0';	CONTROL_SIGNAL_LOAD_FROM_DATA_BUS_TO_MEMORY_ADDRESS_REGISTER_LOW<='0';	CONTROL_SIGNAL_LOAD_FROM_DATA_BUS_TO_MEMORY_ADDRESS_REGISTER_HIGH<='0';	CONTROL_SIGNAL_OUTPUT_ENABLE_FROM_MEMORY_ADDRESS_REGISTER_LOW_TO_DATA_BUS<='0';	CONTROL_SIGNAL_OUTPUT_ENABLE_FROM_MEMORY_ADDRESS_REGISTER_HIGH_TO_DATA_BUS<='0';	CONTROL_SIGNAL_OUTPUT_ENABLE_FROM_MEMORY_ADDRESS_REGISTER_TO_ADDRESS_BUS<='0';
CLZF	-	22	00010110	3	00011	X	X	X	X	X	1	0	0	0	0000	0	0	0	0	0	0	0	0	1	0	0	0	0	0	0	0	0	1	0	0	0	0	0	0	0	elsif (INTERCONECT_INSTRUCTION_REGISTER_OUT_TO_INSTRUCTION_DECODER_IN = “00010110“ and INTERCONECT_STEP_COUNTER_OUT_TO_INSTRUCTION_DECODER_IN = “00011“) then	CONTROL_SIGNAL_READ_OR_WRITE<='1';	CONTROL_SIGNAL_ACCESSING_MEMORY<='0';	CONTROL_SIGNAL_ALU_OUT_ENABLE_TO_DATA_BUS<='0';	CONTROL_SIGNAL_ALU_OUT_ENABLE_TO_ACUMULATOR<='0';	CONTROL_SIGNAL_ALU_OPERATION<=“0000“;	CONTROL_SIGNAL_ACUMULATOR_LOAD_FROM_DATA_BUS<='0';	CONTROL_SIGNAL_ACUMULATOR_OUTPUT_ENABLE_TO_DATA_BUS<='0';	CONTROL_SIGNAL_ACUMULATOR_LOAD_FROM_ALU<='0';	CONTROL_SIGNAL_ACUMULATOR_OUTPUT_ENABLE_TO_ALU<='0';	CONTROL_SIGNAL_B_REGISTER_LOAD<='0';	CONTROL_SIGNAL_X_REGISTER_LOAD<='0';	CONTROL_SIGNAL_X_REGISTER_OUTPUT_ENABLE<='0';	CONTROL_SIGNAL_Y_REGISTER_LOAD<='0';	CONTROL_SIGNAL_Y_REGISTER_OUTPUT_ENABLE<='0';	CONTROL_SIGNAL_INSTRUCTION_REGISTER_LOAD<='0';	CONTROL_SIGNAL_COUNTER_ENABLE<='0';	CONTROL_SIGNAL_LOAD_FROM_DATA_BUS_TO_COUNTER_LOW<='0';	CONTROL_SIGNAL_LOAD_FROM_DATA_BUS_TO_COUNTER_HIGH<='0';	CONTROL_SIGNAL_OUTPUT_ENABLE_FROM_COUNTER_LOW_TO_DATA_BUS<='0';	CONTROL_SIGNAL_OUTPUT_ENABLE_FROM_COUNTER_HIGH_TO_DATA_BUS<='0';	CONTROL_SIGNAL_OUTPUT_ENABLE_FROM_COUNTER_TO_ADDRESS_BUS<='0';	CONTROL_SIGNAL_STEP_COUNTER_RESET<='0';	CONTROL_SIGNAL_STEP_COUNTER_ENABLE<='1';	CONTROL_SIGNAL_STACK_POINTER_INCREMENT<='0';	CONTROL_SIGNAL_STACK_POINTER_DECREMENT<='0';	CONTROL_SIGNAL_STACK_POINTER_LOAD_FROM_DATA_BUS<='0';	CONTROL_SIGNAL_STACK_POINTER_OUTPUT_TO_DATA_BUS<='0';	CONTROL_SIGNAL_STACK_POINTER_OUTPUT_TO_ADDRESS_BUS<='0';	CONTROL_SIGNAL_PROCESSOR_STATUS_REGISTER_LOAD_FROM_ALU<='0';	CONTROL_SIGNAL_PROCESSOR_STATUS_REGISTER_LOAD_FROM_DATA_BUS<='0';	CONTROL_SIGNAL_PROCESSOR_STATUS_REGISTER_OUTPUT_ENABLE_TO_DATA_BUS<='0';	CONTROL_SIGNAL_PROCESSOR_STATUS_REGISTER_SET_CARRY_FLAG<='0';	CONTROL_SIGNAL_PROCESSOR_STATUS_REGISTER_SET_OVERFLOW_FLAG<='0';	CONTROL_SIGNAL_PROCESSOR_STATUS_REGISTER_SET_ZERO_FLAG<='0';	CONTROL_SIGNAL_PROCESSOR_STATUS_REGISTER_SET_NEGATIVE_FLAG<='0';	CONTROL_SIGNAL_PROCESSOR_STATUS_REGISTER_SET_IRQ_DISABLE_FLAG<='0';	CONTROL_SIGNAL_PROCESSOR_STATUS_REGISTER_CLEAR_CARRY_FLAG<='0';	CONTROL_SIGNAL_PROCESSOR_STATUS_REGISTER_CLEAR_OVERFLOW_FLAG<='0';	CONTROL_SIGNAL_PROCESSOR_STATUS_REGISTER_CLEAR_ZERO_FLAG<='1';	CONTROL_SIGNAL_PROCESSOR_STATUS_REGISTER_CLEAR_NEGATIVE_FLAG<='0';	CONTROL_SIGNAL_PROCESSOR_STATUS_REGISTER_CLEAR_IRQ_DISABLE_FLAG<='0';	CONTROL_SIGNAL_LOAD_FROM_DATA_BUS_TO_MEMORY_ADDRESS_REGISTER_LOW<='0';	CONTROL_SIGNAL_LOAD_FROM_DATA_BUS_TO_MEMORY_ADDRESS_REGISTER_HIGH<='0';	CONTROL_SIGNAL_OUTPUT_ENABLE_FROM_MEMORY_ADDRESS_REGISTER_LOW_TO_DATA_BUS<='0';	CONTROL_SIGNAL_OUTPUT_ENABLE_FROM_MEMORY_ADDRESS_REGISTER_HIGH_TO_DATA_BUS<='0';	CONTROL_SIGNAL_OUTPUT_ENABLE_FROM_MEMORY_ADDRESS_REGISTER_TO_ADDRESS_BUS<='0';
		22	00010110	4	00100	X	X	X	X	X	1	0	0	0	0000	0	0	0	0	0	0	0	0	1	0	0	0	0	0	0	0	0	elsif (INTERCONECT_INSTRUCTION_REGISTER_OUT_TO_INSTRUCTION_DECODER_IN = “00010110“ and INTERCONECT_STEP_COUNTER_OUT_TO_INSTRUCTION_DECODER_IN = “00100“) then	CONTROL_SIGNAL_READ_OR_WRITE<='1';	CONTROL_SIGNAL_ACCESSING_MEMORY<='0';	CONTROL_SIGNAL_ALU_OUT_ENABLE_TO_DATA_BUS<='0';	CONTROL_SIGNAL_ALU_OUT_ENABLE_TO_ACUMULATOR<='0';	CONTROL_SIGNAL_ALU_OPERATION<=“0000“;	CONTROL_SIGNAL_ACUMULATOR_LOAD_FROM_DATA_BUS<='0';	CONTROL_SIGNAL_ACUMULATOR_OUTPUT_ENABLE_TO_DATA_BUS<='0';	CONTROL_SIGNAL_ACUMULATOR_LOAD_FROM_ALU<='0';	CONTROL_SIGNAL_ACUMULATOR_OUTPUT_ENABLE_TO_ALU<='0';	CONTROL_SIGNAL_B_REGISTER_LOAD<='0';	CONTROL_SIGNAL_X_REGISTER_LOAD<='0';	CONTROL_SIGNAL_X_REGISTER_OUTPUT_ENABLE<='0';	CONTROL_SIGNAL_Y_REGISTER_LOAD<='0';	CONTROL_SIGNAL_Y_REGISTER_OUTPUT_ENABLE<='0';	CONTROL_SIGNAL_INSTRUCTION_REGISTER_LOAD<='0';	CONTROL_SIGNAL_COUNTER_ENABLE<='0';	CONTROL_SIGNAL_LOAD_FROM_DATA_BUS_TO_COUNTER_LOW<='0';	CONTROL_SIGNAL_LOAD_FROM_DATA_BUS_TO_COUNTER_HIGH<='0';	CONTROL_SIGNAL_OUTPUT_ENABLE_FROM_COUNTER_LOW_TO_DATA_BUS<='0';	CONTROL_SIGNAL_OUTPUT_ENABLE_FROM_COUNTER_HIGH_TO_DATA_BUS<='0';	CONTROL_SIGNAL_OUTPUT_ENABLE_FROM_COUNTER_TO_ADDRESS_BUS<='0';	CONTROL_SIGNAL_STEP_COUNTER_RESET<='1';	CONTROL_SIGNAL_STEP_COUNTER_ENABLE<='0';	CONTROL_SIGNAL_STACK_POINTER_INCREMENT<='0';	CONTROL_SIGNAL_STACK_POINTER_DECREMENT<='0';	CONTROL_SIGNAL_STACK_POINTER_LOAD_FROM_DATA_BUS<='0';	CONTROL_SIGNAL_STACK_POINTER_OUTPUT_TO_DATA_BUS<='0';	CONTROL_SIGNAL_STACK_POINTER_OUTPUT_TO_ADDRESS_BUS<='0';	CONTROL_SIGNAL_PROCESSOR_STATUS_REGISTER_LOAD_FROM_ALU<='0';	CONTROL_SIGNAL_PROCESSOR_STATUS_REGISTER_LOAD_FROM_DATA_BUS<='0';	CONTROL_SIGNAL_PROCESSOR_STATUS_REGISTER_OUTPUT_ENABLE_TO_DATA_BUS<='0';	CONTROL_SIGNAL_PROCESSOR_STATUS_REGISTER_SET_CARRY_FLAG<='0';	CONTROL_SIGNAL_PROCESSOR_STATUS_REGISTER_SET_OVERFLOW_FLAG<='0';	CONTROL_SIGNAL_PROCESSOR_STATUS_REGISTER_SET_ZERO_FLAG<='0';	CONTROL_SIGNAL_PROCESSOR_STATUS_REGISTER_SET_NEGATIVE_FLAG<='0';	CONTROL_SIGNAL_PROCESSOR_STATUS_REGISTER_SET_IRQ_DISABLE_FLAG<='0';	CONTROL_SIGNAL_PROCESSOR_STATUS_REGISTER_CLEAR_CARRY_FLAG<='0';	CONTROL_SIGNAL_PROCESSOR_STATUS_REGISTER_CLEAR_OVERFLOW_FLAG<='0';	CONTROL_SIGNAL_PROCESSOR_STATUS_REGISTER_CLEAR_ZERO_FLAG<='0';	CONTROL_SIGNAL_PROCESSOR_STATUS_REGISTER_CLEAR_NEGATIVE_FLAG<='0';	CONTROL_SIGNAL_PROCESSOR_STATUS_REGISTER_CLEAR_IRQ_DISABLE_FLAG<='0';	CONTROL_SIGNAL_LOAD_FROM_DATA_BUS_TO_MEMORY_ADDRESS_REGISTER_LOW<='0';	CONTROL_SIGNAL_LOAD_FROM_DATA_BUS_TO_MEMORY_ADDRESS_REGISTER_HIGH<='0';	CONTROL_SIGNAL_OUTPUT_ENABLE_FROM_MEMORY_ADDRESS_REGISTER_LOW_TO_DATA_BUS<='0';	CONTROL_SIGNAL_OUTPUT_ENABLE_FROM_MEMORY_ADDRESS_REGISTER_HIGH_TO_DATA_BUS<='0';	CONTROL_SIGNAL_OUTPUT_ENABLE_FROM_MEMORY_ADDRESS_REGISTER_TO_ADDRESS_BUS<='0';
CLNF	-	23	00010111	3	00011	X	X	X	X	X	1	0	0	0	0000	0	0	0	0	0	0	0	0	1	0	0	0	0	0	0	0	0	1	0	0	0	0	0	0	elsif (INTERCONECT_INSTRUCTION_REGISTER_OUT_TO_INSTRUCTION_DECODER_IN = “00010111“ and INTERCONECT_STEP_COUNTER_OUT_TO_INSTRUCTION_DECODER_IN = “00011“) then	CONTROL_SIGNAL_READ_OR_WRITE<='1';	CONTROL_SIGNAL_ACCESSING_MEMORY<='0';	CONTROL_SIGNAL_ALU_OUT_ENABLE_TO_DATA_BUS<='0';	CONTROL_SIGNAL_ALU_OUT_ENABLE_TO_ACUMULATOR<='0';	CONTROL_SIGNAL_ALU_OPERATION<=“0000“;	CONTROL_SIGNAL_ACUMULATOR_LOAD_FROM_DATA_BUS<='0';	CONTROL_SIGNAL_ACUMULATOR_OUTPUT_ENABLE_TO_DATA_BUS<='0';	CONTROL_SIGNAL_ACUMULATOR_LOAD_FROM_ALU<='0';	CONTROL_SIGNAL_ACUMULATOR_OUTPUT_ENABLE_TO_ALU<='0';	CONTROL_SIGNAL_B_REGISTER_LOAD<='0';	CONTROL_SIGNAL_X_REGISTER_LOAD<='0';	CONTROL_SIGNAL_X_REGISTER_OUTPUT_ENABLE<='0';	CONTROL_SIGNAL_Y_REGISTER_LOAD<='0';	CONTROL_SIGNAL_Y_REGISTER_OUTPUT_ENABLE<='0';	CONTROL_SIGNAL_INSTRUCTION_REGISTER_LOAD<='0';	CONTROL_SIGNAL_COUNTER_ENABLE<='0';	CONTROL_SIGNAL_LOAD_FROM_DATA_BUS_TO_COUNTER_LOW<='0';	CONTROL_SIGNAL_LOAD_FROM_DATA_BUS_TO_COUNTER_HIGH<='0';	CONTROL_SIGNAL_OUTPUT_ENABLE_FROM_COUNTER_LOW_TO_DATA_BUS<='0';	CONTROL_SIGNAL_OUTPUT_ENABLE_FROM_COUNTER_HIGH_TO_DATA_BUS<='0';	CONTROL_SIGNAL_OUTPUT_ENABLE_FROM_COUNTER_TO_ADDRESS_BUS<='0';	CONTROL_SIGNAL_STEP_COUNTER_RESET<='0';	CONTROL_SIGNAL_STEP_COUNTER_ENABLE<='1';	CONTROL_SIGNAL_STACK_POINTER_INCREMENT<='0';	CONTROL_SIGNAL_STACK_POINTER_DECREMENT<='0';	CONTROL_SIGNAL_STACK_POINTER_LOAD_FROM_DATA_BUS<='0';	CONTROL_SIGNAL_STACK_POINTER_OUTPUT_TO_DATA_BUS<='0';	CONTROL_SIGNAL_STACK_POINTER_OUTPUT_TO_ADDRESS_BUS<='0';	CONTROL_SIGNAL_PROCESSOR_STATUS_REGISTER_LOAD_FROM_ALU<='0';	CONTROL_SIGNAL_PROCESSOR_STATUS_REGISTER_LOAD_FROM_DATA_BUS<='0';	CONTROL_SIGNAL_PROCESSOR_STATUS_REGISTER_OUTPUT_ENABLE_TO_DATA_BUS<='0';	CONTROL_SIGNAL_PROCESSOR_STATUS_REGISTER_SET_CARRY_FLAG<='0';	CONTROL_SIGNAL_PROCESSOR_STATUS_REGISTER_SET_OVERFLOW_FLAG<='0';	CONTROL_SIGNAL_PROCESSOR_STATUS_REGISTER_SET_ZERO_FLAG<='0';	CONTROL_SIGNAL_PROCESSOR_STATUS_REGISTER_SET_NEGATIVE_FLAG<='0';	CONTROL_SIGNAL_PROCESSOR_STATUS_REGISTER_SET_IRQ_DISABLE_FLAG<='0';	CONTROL_SIGNAL_PROCESSOR_STATUS_REGISTER_CLEAR_CARRY_FLAG<='0';	CONTROL_SIGNAL_PROCESSOR_STATUS_REGISTER_CLEAR_OVERFLOW_FLAG<='0';	CONTROL_SIGNAL_PROCESSOR_STATUS_REGISTER_CLEAR_ZERO_FLAG<='0';	CONTROL_SIGNAL_PROCESSOR_STATUS_REGISTER_CLEAR_NEGATIVE_FLAG<='1';	CONTROL_SIGNAL_PROCESSOR_STATUS_REGISTER_CLEAR_IRQ_DISABLE_FLAG<='0';	CONTROL_SIGNAL_LOAD_FROM_DATA_BUS_TO_MEMORY_ADDRESS_REGISTER_LOW<='0';	CONTROL_SIGNAL_LOAD_FROM_DATA_BUS_TO_MEMORY_ADDRESS_REGISTER_HIGH<='0';	CONTROL_SIGNAL_OUTPUT_ENABLE_FROM_MEMORY_ADDRESS_REGISTER_LOW_TO_DATA_BUS<='0';	CONTROL_SIGNAL_OUTPUT_ENABLE_FROM_MEMORY_ADDRESS_REGISTER_HIGH_TO_DATA_BUS<='0';	CONTROL_SIGNAL_OUTPUT_ENABLE_FROM_MEMORY_ADDRESS_REGISTER_TO_ADDRESS_BUS<='0';
		23	00010111	4	00100	X	X	X	X	X	1	0	0	0	0000	0	0	0	0	0	0	0	0	1	0	0	0	0	0	0	0	0	elsif (INTERCONECT_INSTRUCTION_REGISTER_OUT_TO_INSTRUCTION_DECODER_IN = “00010111“ and INTERCONECT_STEP_COUNTER_OUT_TO_INSTRUCTION_DECODER_IN = “00100“) then	CONTROL_SIGNAL_READ_OR_WRITE<='1';	CONTROL_SIGNAL_ACCESSING_MEMORY<='0';	CONTROL_SIGNAL_ALU_OUT_ENABLE_TO_DATA_BUS<='0';	CONTROL_SIGNAL_ALU_OUT_ENABLE_TO_ACUMULATOR<='0';	CONTROL_SIGNAL_ALU_OPERATION<=“0000“;	CONTROL_SIGNAL_ACUMULATOR_LOAD_FROM_DATA_BUS<='0';	CONTROL_SIGNAL_ACUMULATOR_OUTPUT_ENABLE_TO_DATA_BUS<='0';	CONTROL_SIGNAL_ACUMULATOR_LOAD_FROM_ALU<='0';	CONTROL_SIGNAL_ACUMULATOR_OUTPUT_ENABLE_TO_ALU<='0';	CONTROL_SIGNAL_B_REGISTER_LOAD<='0';	CONTROL_SIGNAL_X_REGISTER_LOAD<='0';	CONTROL_SIGNAL_X_REGISTER_OUTPUT_ENABLE<='0';	CONTROL_SIGNAL_Y_REGISTER_LOAD<='0';	CONTROL_SIGNAL_Y_REGISTER_OUTPUT_ENABLE<='0';	CONTROL_SIGNAL_INSTRUCTION_REGISTER_LOAD<='0';	CONTROL_SIGNAL_COUNTER_ENABLE<='0';	CONTROL_SIGNAL_LOAD_FROM_DATA_BUS_TO_COUNTER_LOW<='0';	CONTROL_SIGNAL_LOAD_FROM_DATA_BUS_TO_COUNTER_HIGH<='0';	CONTROL_SIGNAL_OUTPUT_ENABLE_FROM_COUNTER_LOW_TO_DATA_BUS<='0';	CONTROL_SIGNAL_OUTPUT_ENABLE_FROM_COUNTER_HIGH_TO_DATA_BUS<='0';	CONTROL_SIGNAL_OUTPUT_ENABLE_FROM_COUNTER_TO_ADDRESS_BUS<='0';	CONTROL_SIGNAL_STEP_COUNTER_RESET<='1';	CONTROL_SIGNAL_STEP_COUNTER_ENABLE<='0';	CONTROL_SIGNAL_STACK_POINTER_INCREMENT<='0';	CONTROL_SIGNAL_STACK_POINTER_DECREMENT<='0';	CONTROL_SIGNAL_STACK_POINTER_LOAD_FROM_DATA_BUS<='0';	CONTROL_SIGNAL_STACK_POINTER_OUTPUT_TO_DATA_BUS<='0';	CONTROL_SIGNAL_STACK_POINTER_OUTPUT_TO_ADDRESS_BUS<='0';	CONTROL_SIGNAL_PROCESSOR_STATUS_REGISTER_LOAD_FROM_ALU<='0';	CONTROL_SIGNAL_PROCESSOR_STATUS_REGISTER_LOAD_FROM_DATA_BUS<='0';	CONTROL_SIGNAL_PROCESSOR_STATUS_REGISTER_OUTPUT_ENABLE_TO_DATA_BUS<='0';	CONTROL_SIGNAL_PROCESSOR_STATUS_REGISTER_SET_CARRY_FLAG<='0';	CONTROL_SIGNAL_PROCESSOR_STATUS_REGISTER_SET_OVERFLOW_FLAG<='0';	CONTROL_SIGNAL_PROCESSOR_STATUS_REGISTER_SET_ZERO_FLAG<='0';	CONTROL_SIGNAL_PROCESSOR_STATUS_REGISTER_SET_NEGATIVE_FLAG<='0';	CONTROL_SIGNAL_PROCESSOR_STATUS_REGISTER_SET_IRQ_DISABLE_FLAG<='0';	CONTROL_SIGNAL_PROCESSOR_STATUS_REGISTER_CLEAR_CARRY_FLAG<='0';	CONTROL_SIGNAL_PROCESSOR_STATUS_REGISTER_CLEAR_OVERFLOW_FLAG<='0';	CONTROL_SIGNAL_PROCESSOR_STATUS_REGISTER_CLEAR_ZERO_FLAG<='0';	CONTROL_SIGNAL_PROCESSOR_STATUS_REGISTER_CLEAR_NEGATIVE_FLAG<='0';	CONTROL_SIGNAL_PROCESSOR_STATUS_REGISTER_CLEAR_IRQ_DISABLE_FLAG<='0';	CONTROL_SIGNAL_LOAD_FROM_DATA_BUS_TO_MEMORY_ADDRESS_REGISTER_LOW<='0';	CONTROL_SIGNAL_LOAD_FROM_DATA_BUS_TO_MEMORY_ADDRESS_REGISTER_HIGH<='0';	CONTROL_SIGNAL_OUTPUT_ENABLE_FROM_MEMORY_ADDRESS_REGISTER_LOW_TO_DATA_BUS<='0';	CONTROL_SIGNAL_OUTPUT_ENABLE_FROM_MEMORY_ADDRESS_REGISTER_HIGH_TO_DATA_BUS<='0';	CONTROL_SIGNAL_OUTPUT_ENABLE_FROM_MEMORY_ADDRESS_REGISTER_TO_ADDRESS_BUS<='0';
CLOF	-	24	00011000	3	00011	X	X	X	X	X	1	0	0	0	0000	0	0	0	0	0	0	0	0	1	0	0	0	0	0	0	0	0	1	0	0	0	0	0	0	0	0	elsif (INTERCONECT_INSTRUCTION_REGISTER_OUT_TO_INSTRUCTION_DECODER_IN = “00011000“ and INTERCONECT_STEP_COUNTER_OUT_TO_INSTRUCTION_DECODER_IN = “00011“) then	CONTROL_SIGNAL_READ_OR_WRITE<='1';	CONTROL_SIGNAL_ACCESSING_MEMORY<='0';	CONTROL_SIGNAL_ALU_OUT_ENABLE_TO_DATA_BUS<='0';	CONTROL_SIGNAL_ALU_OUT_ENABLE_TO_ACUMULATOR<='0';	CONTROL_SIGNAL_ALU_OPERATION<=“0000“;	CONTROL_SIGNAL_ACUMULATOR_LOAD_FROM_DATA_BUS<='0';	CONTROL_SIGNAL_ACUMULATOR_OUTPUT_ENABLE_TO_DATA_BUS<='0';	CONTROL_SIGNAL_ACUMULATOR_LOAD_FROM_ALU<='0';	CONTROL_SIGNAL_ACUMULATOR_OUTPUT_ENABLE_TO_ALU<='0';	CONTROL_SIGNAL_B_REGISTER_LOAD<='0';	CONTROL_SIGNAL_X_REGISTER_LOAD<='0';	CONTROL_SIGNAL_X_REGISTER_OUTPUT_ENABLE<='0';	CONTROL_SIGNAL_Y_REGISTER_LOAD<='0';	CONTROL_SIGNAL_Y_REGISTER_OUTPUT_ENABLE<='0';	CONTROL_SIGNAL_INSTRUCTION_REGISTER_LOAD<='0';	CONTROL_SIGNAL_COUNTER_ENABLE<='0';	CONTROL_SIGNAL_LOAD_FROM_DATA_BUS_TO_COUNTER_LOW<='0';	CONTROL_SIGNAL_LOAD_FROM_DATA_BUS_TO_COUNTER_HIGH<='0';	CONTROL_SIGNAL_OUTPUT_ENABLE_FROM_COUNTER_LOW_TO_DATA_BUS<='0';	CONTROL_SIGNAL_OUTPUT_ENABLE_FROM_COUNTER_HIGH_TO_DATA_BUS<='0';	CONTROL_SIGNAL_OUTPUT_ENABLE_FROM_COUNTER_TO_ADDRESS_BUS<='0';	CONTROL_SIGNAL_STEP_COUNTER_RESET<='0';	CONTROL_SIGNAL_STEP_COUNTER_ENABLE<='1';	CONTROL_SIGNAL_STACK_POINTER_INCREMENT<='0';	CONTROL_SIGNAL_STACK_POINTER_DECREMENT<='0';	CONTROL_SIGNAL_STACK_POINTER_LOAD_FROM_DATA_BUS<='0';	CONTROL_SIGNAL_STACK_POINTER_OUTPUT_TO_DATA_BUS<='0';	CONTROL_SIGNAL_STACK_POINTER_OUTPUT_TO_ADDRESS_BUS<='0';	CONTROL_SIGNAL_PROCESSOR_STATUS_REGISTER_LOAD_FROM_ALU<='0';	CONTROL_SIGNAL_PROCESSOR_STATUS_REGISTER_LOAD_FROM_DATA_BUS<='0';	CONTROL_SIGNAL_PROCESSOR_STATUS_REGISTER_OUTPUT_ENABLE_TO_DATA_BUS<='0';	CONTROL_SIGNAL_PROCESSOR_STATUS_REGISTER_SET_CARRY_FLAG<='0';	CONTROL_SIGNAL_PROCESSOR_STATUS_REGISTER_SET_OVERFLOW_FLAG<='0';	CONTROL_SIGNAL_PROCESSOR_STATUS_REGISTER_SET_ZERO_FLAG<='0';	CONTROL_SIGNAL_PROCESSOR_STATUS_REGISTER_SET_NEGATIVE_FLAG<='0';	CONTROL_SIGNAL_PROCESSOR_STATUS_REGISTER_SET_IRQ_DISABLE_FLAG<='0';	CONTROL_SIGNAL_PROCESSOR_STATUS_REGISTER_CLEAR_CARRY_FLAG<='0';	CONTROL_SIGNAL_PROCESSOR_STATUS_REGISTER_CLEAR_OVERFLOW_FLAG<='1';	CONTROL_SIGNAL_PROCESSOR_STATUS_REGISTER_CLEAR_ZERO_FLAG<='0';	CONTROL_SIGNAL_PROCESSOR_STATUS_REGISTER_CLEAR_NEGATIVE_FLAG<='0';	CONTROL_SIGNAL_PROCESSOR_STATUS_REGISTER_CLEAR_IRQ_DISABLE_FLAG<='0';	CONTROL_SIGNAL_LOAD_FROM_DATA_BUS_TO_MEMORY_ADDRESS_REGISTER_LOW<='0';	CONTROL_SIGNAL_LOAD_FROM_DATA_BUS_TO_MEMORY_ADDRESS_REGISTER_HIGH<='0';	CONTROL_SIGNAL_OUTPUT_ENABLE_FROM_MEMORY_ADDRESS_REGISTER_LOW_TO_DATA_BUS<='0';	CONTROL_SIGNAL_OUTPUT_ENABLE_FROM_MEMORY_ADDRESS_REGISTER_HIGH_TO_DATA_BUS<='0';	CONTROL_SIGNAL_OUTPUT_ENABLE_FROM_MEMORY_ADDRESS_REGISTER_TO_ADDRESS_BUS<='0';
		24	00011000	4	00100	X	X	X	X	X	1	0	0	0	0000	0	0	0	0	0	0	0	0	1	0	0	0	0	0	0	0	0	elsif (INTERCONECT_INSTRUCTION_REGISTER_OUT_TO_INSTRUCTION_DECODER_IN = “00011000“ and INTERCONECT_STEP_COUNTER_OUT_TO_INSTRUCTION_DECODER_IN = “00100“) then	CONTROL_SIGNAL_READ_OR_WRITE<='1';	CONTROL_SIGNAL_ACCESSING_MEMORY<='0';	CONTROL_SIGNAL_ALU_OUT_ENABLE_TO_DATA_BUS<='0';	CONTROL_SIGNAL_ALU_OUT_ENABLE_TO_ACUMULATOR<='0';	CONTROL_SIGNAL_ALU_OPERATION<=“0000“;	CONTROL_SIGNAL_ACUMULATOR_LOAD_FROM_DATA_BUS<='0';	CONTROL_SIGNAL_ACUMULATOR_OUTPUT_ENABLE_TO_DATA_BUS<='0';	CONTROL_SIGNAL_ACUMULATOR_LOAD_FROM_ALU<='0';	CONTROL_SIGNAL_ACUMULATOR_OUTPUT_ENABLE_TO_ALU<='0';	CONTROL_SIGNAL_B_REGISTER_LOAD<='0';	CONTROL_SIGNAL_X_REGISTER_LOAD<='0';	CONTROL_SIGNAL_X_REGISTER_OUTPUT_ENABLE<='0';	CONTROL_SIGNAL_Y_REGISTER_LOAD<='0';	CONTROL_SIGNAL_Y_REGISTER_OUTPUT_ENABLE<='0';	CONTROL_SIGNAL_INSTRUCTION_REGISTER_LOAD<='0';	CONTROL_SIGNAL_COUNTER_ENABLE<='0';	CONTROL_SIGNAL_LOAD_FROM_DATA_BUS_TO_COUNTER_LOW<='0';	CONTROL_SIGNAL_LOAD_FROM_DATA_BUS_TO_COUNTER_HIGH<='0';	CONTROL_SIGNAL_OUTPUT_ENABLE_FROM_COUNTER_LOW_TO_DATA_BUS<='0';	CONTROL_SIGNAL_OUTPUT_ENABLE_FROM_COUNTER_HIGH_TO_DATA_BUS<='0';	CONTROL_SIGNAL_OUTPUT_ENABLE_FROM_COUNTER_TO_ADDRESS_BUS<='0';	CONTROL_SIGNAL_STEP_COUNTER_RESET<='1';	CONTROL_SIGNAL_STEP_COUNTER_ENABLE<='0';	CONTROL_SIGNAL_STACK_POINTER_INCREMENT<='0';	CONTROL_SIGNAL_STACK_POINTER_DECREMENT<='0';	CONTROL_SIGNAL_STACK_POINTER_LOAD_FROM_DATA_BUS<='0';	CONTROL_SIGNAL_STACK_POINTER_OUTPUT_TO_DATA_BUS<='0';	CONTROL_SIGNAL_STACK_POINTER_OUTPUT_TO_ADDRESS_BUS<='0';	CONTROL_SIGNAL_PROCESSOR_STATUS_REGISTER_LOAD_FROM_ALU<='0';	CONTROL_SIGNAL_PROCESSOR_STATUS_REGISTER_LOAD_FROM_DATA_BUS<='0';	CONTROL_SIGNAL_PROCESSOR_STATUS_REGISTER_OUTPUT_ENABLE_TO_DATA_BUS<='0';	CONTROL_SIGNAL_PROCESSOR_STATUS_REGISTER_SET_CARRY_FLAG<='0';	CONTROL_SIGNAL_PROCESSOR_STATUS_REGISTER_SET_OVERFLOW_FLAG<='0';	CONTROL_SIGNAL_PROCESSOR_STATUS_REGISTER_SET_ZERO_FLAG<='0';	CONTROL_SIGNAL_PROCESSOR_STATUS_REGISTER_SET_NEGATIVE_FLAG<='0';	CONTROL_SIGNAL_PROCESSOR_STATUS_REGISTER_SET_IRQ_DISABLE_FLAG<='0';	CONTROL_SIGNAL_PROCESSOR_STATUS_REGISTER_CLEAR_CARRY_FLAG<='0';	CONTROL_SIGNAL_PROCESSOR_STATUS_REGISTER_CLEAR_OVERFLOW_FLAG<='0';	CONTROL_SIGNAL_PROCESSOR_STATUS_REGISTER_CLEAR_ZERO_FLAG<='0';	CONTROL_SIGNAL_PROCESSOR_STATUS_REGISTER_CLEAR_NEGATIVE_FLAG<='0';	CONTROL_SIGNAL_PROCESSOR_STATUS_REGISTER_CLEAR_IRQ_DISABLE_FLAG<='0';	CONTROL_SIGNAL_LOAD_FROM_DATA_BUS_TO_MEMORY_ADDRESS_REGISTER_LOW<='0';	CONTROL_SIGNAL_LOAD_FROM_DATA_BUS_TO_MEMORY_ADDRESS_REGISTER_HIGH<='0';	CONTROL_SIGNAL_OUTPUT_ENABLE_FROM_MEMORY_ADDRESS_REGISTER_LOW_TO_DATA_BUS<='0';	CONTROL_SIGNAL_OUTPUT_ENABLE_FROM_MEMORY_ADDRESS_REGISTER_HIGH_TO_DATA_BUS<='0';	CONTROL_SIGNAL_OUTPUT_ENABLE_FROM_MEMORY_ADDRESS_REGISTER_TO_ADDRESS_BUS<='0';
CLIDF	-	25	00011001	3	00011	X	X	X	X	X	1	0	0	0	0000	0	0	0	0	0	0	0	0	1	0	0	0	0	0	0	0	0	1	0	0	0	0	0	elsif (INTERCONECT_INSTRUCTION_REGISTER_OUT_TO_INSTRUCTION_DECODER_IN = “00011001“ and INTERCONECT_STEP_COUNTER_OUT_TO_INSTRUCTION_DECODER_IN = “00011“) then	CONTROL_SIGNAL_READ_OR_WRITE<='1';	CONTROL_SIGNAL_ACCESSING_MEMORY<='0';	CONTROL_SIGNAL_ALU_OUT_ENABLE_TO_DATA_BUS<='0';	CONTROL_SIGNAL_ALU_OUT_ENABLE_TO_ACUMULATOR<='0';	CONTROL_SIGNAL_ALU_OPERATION<=“0000“;	CONTROL_SIGNAL_ACUMULATOR_LOAD_FROM_DATA_BUS<='0';	CONTROL_SIGNAL_ACUMULATOR_OUTPUT_ENABLE_TO_DATA_BUS<='0';	CONTROL_SIGNAL_ACUMULATOR_LOAD_FROM_ALU<='0';	CONTROL_SIGNAL_ACUMULATOR_OUTPUT_ENABLE_TO_ALU<='0';	CONTROL_SIGNAL_B_REGISTER_LOAD<='0';	CONTROL_SIGNAL_X_REGISTER_LOAD<='0';	CONTROL_SIGNAL_X_REGISTER_OUTPUT_ENABLE<='0';	CONTROL_SIGNAL_Y_REGISTER_LOAD<='0';	CONTROL_SIGNAL_Y_REGISTER_OUTPUT_ENABLE<='0';	CONTROL_SIGNAL_INSTRUCTION_REGISTER_LOAD<='0';	CONTROL_SIGNAL_COUNTER_ENABLE<='0';	CONTROL_SIGNAL_LOAD_FROM_DATA_BUS_TO_COUNTER_LOW<='0';	CONTROL_SIGNAL_LOAD_FROM_DATA_BUS_TO_COUNTER_HIGH<='0';	CONTROL_SIGNAL_OUTPUT_ENABLE_FROM_COUNTER_LOW_TO_DATA_BUS<='0';	CONTROL_SIGNAL_OUTPUT_ENABLE_FROM_COUNTER_HIGH_TO_DATA_BUS<='0';	CONTROL_SIGNAL_OUTPUT_ENABLE_FROM_COUNTER_TO_ADDRESS_BUS<='0';	CONTROL_SIGNAL_STEP_COUNTER_RESET<='0';	CONTROL_SIGNAL_STEP_COUNTER_ENABLE<='1';	CONTROL_SIGNAL_STACK_POINTER_INCREMENT<='0';	CONTROL_SIGNAL_STACK_POINTER_DECREMENT<='0';	CONTROL_SIGNAL_STACK_POINTER_LOAD_FROM_DATA_BUS<='0';	CONTROL_SIGNAL_STACK_POINTER_OUTPUT_TO_DATA_BUS<='0';	CONTROL_SIGNAL_STACK_POINTER_OUTPUT_TO_ADDRESS_BUS<='0';	CONTROL_SIGNAL_PROCESSOR_STATUS_REGISTER_LOAD_FROM_ALU<='0';	CONTROL_SIGNAL_PROCESSOR_STATUS_REGISTER_LOAD_FROM_DATA_BUS<='0';	CONTROL_SIGNAL_PROCESSOR_STATUS_REGISTER_OUTPUT_ENABLE_TO_DATA_BUS<='0';	CONTROL_SIGNAL_PROCESSOR_STATUS_REGISTER_SET_CARRY_FLAG<='0';	CONTROL_SIGNAL_PROCESSOR_STATUS_REGISTER_SET_OVERFLOW_FLAG<='0';	CONTROL_SIGNAL_PROCESSOR_STATUS_REGISTER_SET_ZERO_FLAG<='0';	CONTROL_SIGNAL_PROCESSOR_STATUS_REGISTER_SET_NEGATIVE_FLAG<='0';	CONTROL_SIGNAL_PROCESSOR_STATUS_REGISTER_SET_IRQ_DISABLE_FLAG<='0';	CONTROL_SIGNAL_PROCESSOR_STATUS_REGISTER_CLEAR_CARRY_FLAG<='0';	CONTROL_SIGNAL_PROCESSOR_STATUS_REGISTER_CLEAR_OVERFLOW_FLAG<='0';	CONTROL_SIGNAL_PROCESSOR_STATUS_REGISTER_CLEAR_ZERO_FLAG<='0';	CONTROL_SIGNAL_PROCESSOR_STATUS_REGISTER_CLEAR_NEGATIVE_FLAG<='0';	CONTROL_SIGNAL_PROCESSOR_STATUS_REGISTER_CLEAR_IRQ_DISABLE_FLAG<='1';	CONTROL_SIGNAL_LOAD_FROM_DATA_BUS_TO_MEMORY_ADDRESS_REGISTER_LOW<='0';	CONTROL_SIGNAL_LOAD_FROM_DATA_BUS_TO_MEMORY_ADDRESS_REGISTER_HIGH<='0';	CONTROL_SIGNAL_OUTPUT_ENABLE_FROM_MEMORY_ADDRESS_REGISTER_LOW_TO_DATA_BUS<='0';	CONTROL_SIGNAL_OUTPUT_ENABLE_FROM_MEMORY_ADDRESS_REGISTER_HIGH_TO_DATA_BUS<='0';	CONTROL_SIGNAL_OUTPUT_ENABLE_FROM_MEMORY_ADDRESS_REGISTER_TO_ADDRESS_BUS<='0';
		25	00011001	4	00100	X	X	X	X	X	1	0	0	0	0000	0	0	0	0	0	0	0	0	1	0	0	0	0	0	0	0	0	elsif (INTERCONECT_INSTRUCTION_REGISTER_OUT_TO_INSTRUCTION_DECODER_IN = “00011001“ and INTERCONECT_STEP_COUNTER_OUT_TO_INSTRUCTION_DECODER_IN = “00100“) then	CONTROL_SIGNAL_READ_OR_WRITE<='1';	CONTROL_SIGNAL_ACCESSING_MEMORY<='0';	CONTROL_SIGNAL_ALU_OUT_ENABLE_TO_DATA_BUS<='0';	CONTROL_SIGNAL_ALU_OUT_ENABLE_TO_ACUMULATOR<='0';	CONTROL_SIGNAL_ALU_OPERATION<=“0000“;	CONTROL_SIGNAL_ACUMULATOR_LOAD_FROM_DATA_BUS<='0';	CONTROL_SIGNAL_ACUMULATOR_OUTPUT_ENABLE_TO_DATA_BUS<='0';	CONTROL_SIGNAL_ACUMULATOR_LOAD_FROM_ALU<='0';	CONTROL_SIGNAL_ACUMULATOR_OUTPUT_ENABLE_TO_ALU<='0';	CONTROL_SIGNAL_B_REGISTER_LOAD<='0';	CONTROL_SIGNAL_X_REGISTER_LOAD<='0';	CONTROL_SIGNAL_X_REGISTER_OUTPUT_ENABLE<='0';	CONTROL_SIGNAL_Y_REGISTER_LOAD<='0';	CONTROL_SIGNAL_Y_REGISTER_OUTPUT_ENABLE<='0';	CONTROL_SIGNAL_INSTRUCTION_REGISTER_LOAD<='0';	CONTROL_SIGNAL_COUNTER_ENABLE<='0';	CONTROL_SIGNAL_LOAD_FROM_DATA_BUS_TO_COUNTER_LOW<='0';	CONTROL_SIGNAL_LOAD_FROM_DATA_BUS_TO_COUNTER_HIGH<='0';	CONTROL_SIGNAL_OUTPUT_ENABLE_FROM_COUNTER_LOW_TO_DATA_BUS<='0';	CONTROL_SIGNAL_OUTPUT_ENABLE_FROM_COUNTER_HIGH_TO_DATA_BUS<='0';	CONTROL_SIGNAL_OUTPUT_ENABLE_FROM_COUNTER_TO_ADDRESS_BUS<='0';	CONTROL_SIGNAL_STEP_COUNTER_RESET<='1';	CONTROL_SIGNAL_STEP_COUNTER_ENABLE<='0';	CONTROL_SIGNAL_STACK_POINTER_INCREMENT<='0';	CONTROL_SIGNAL_STACK_POINTER_DECREMENT<='0';	CONTROL_SIGNAL_STACK_POINTER_LOAD_FROM_DATA_BUS<='0';	CONTROL_SIGNAL_STACK_POINTER_OUTPUT_TO_DATA_BUS<='0';	CONTROL_SIGNAL_STACK_POINTER_OUTPUT_TO_ADDRESS_BUS<='0';	CONTROL_SIGNAL_PROCESSOR_STATUS_REGISTER_LOAD_FROM_ALU<='0';	CONTROL_SIGNAL_PROCESSOR_STATUS_REGISTER_LOAD_FROM_DATA_BUS<='0';	CONTROL_SIGNAL_PROCESSOR_STATUS_REGISTER_OUTPUT_ENABLE_TO_DATA_BUS<='0';	CONTROL_SIGNAL_PROCESSOR_STATUS_REGISTER_SET_CARRY_FLAG<='0';	CONTROL_SIGNAL_PROCESSOR_STATUS_REGISTER_SET_OVERFLOW_FLAG<='0';	CONTROL_SIGNAL_PROCESSOR_STATUS_REGISTER_SET_ZERO_FLAG<='0';	CONTROL_SIGNAL_PROCESSOR_STATUS_REGISTER_SET_NEGATIVE_FLAG<='0';	CONTROL_SIGNAL_PROCESSOR_STATUS_REGISTER_SET_IRQ_DISABLE_FLAG<='0';	CONTROL_SIGNAL_PROCESSOR_STATUS_REGISTER_CLEAR_CARRY_FLAG<='0';	CONTROL_SIGNAL_PROCESSOR_STATUS_REGISTER_CLEAR_OVERFLOW_FLAG<='0';	CONTROL_SIGNAL_PROCESSOR_STATUS_REGISTER_CLEAR_ZERO_FLAG<='0';	CONTROL_SIGNAL_PROCESSOR_STATUS_REGISTER_CLEAR_NEGATIVE_FLAG<='0';	CONTROL_SIGNAL_PROCESSOR_STATUS_REGISTER_CLEAR_IRQ_DISABLE_FLAG<='0';	CONTROL_SIGNAL_LOAD_FROM_DATA_BUS_TO_MEMORY_ADDRESS_REGISTER_LOW<='0';	CONTROL_SIGNAL_LOAD_FROM_DATA_BUS_TO_MEMORY_ADDRESS_REGISTER_HIGH<='0';	CONTROL_SIGNAL_OUTPUT_ENABLE_FROM_MEMORY_ADDRESS_REGISTER_LOW_TO_DATA_BUS<='0';	CONTROL_SIGNAL_OUTPUT_ENABLE_FROM_MEMORY_ADDRESS_REGISTER_HIGH_TO_DATA_BUS<='0';	CONTROL_SIGNAL_OUTPUT_ENABLE_FROM_MEMORY_ADDRESS_REGISTER_TO_ADDRESS_BUS<='0';
SCF	-	26	00011010	3	00011	X	X	X	X	X	1	0	0	0	0000	0	0	0	0	0	0	0	0	1	0	0	0	0	0	0	0	0	1	0	0	0	0	0	0	0	0	elsif (INTERCONECT_INSTRUCTION_REGISTER_OUT_TO_INSTRUCTION_DECODER_IN = “00011010“ and INTERCONECT_STEP_COUNTER_OUT_TO_INSTRUCTION_DECODER_IN = “00011“) then	CONTROL_SIGNAL_READ_OR_WRITE<='1';	CONTROL_SIGNAL_ACCESSING_MEMORY<='0';	CONTROL_SIGNAL_ALU_OUT_ENABLE_TO_DATA_BUS<='0';	CONTROL_SIGNAL_ALU_OUT_ENABLE_TO_ACUMULATOR<='0';	CONTROL_SIGNAL_ALU_OPERATION<=“0000“;	CONTROL_SIGNAL_ACUMULATOR_LOAD_FROM_DATA_BUS<='0';	CONTROL_SIGNAL_ACUMULATOR_OUTPUT_ENABLE_TO_DATA_BUS<='0';	CONTROL_SIGNAL_ACUMULATOR_LOAD_FROM_ALU<='0';	CONTROL_SIGNAL_ACUMULATOR_OUTPUT_ENABLE_TO_ALU<='0';	CONTROL_SIGNAL_B_REGISTER_LOAD<='0';	CONTROL_SIGNAL_X_REGISTER_LOAD<='0';	CONTROL_SIGNAL_X_REGISTER_OUTPUT_ENABLE<='0';	CONTROL_SIGNAL_Y_REGISTER_LOAD<='0';	CONTROL_SIGNAL_Y_REGISTER_OUTPUT_ENABLE<='0';	CONTROL_SIGNAL_INSTRUCTION_REGISTER_LOAD<='0';	CONTROL_SIGNAL_COUNTER_ENABLE<='0';	CONTROL_SIGNAL_LOAD_FROM_DATA_BUS_TO_COUNTER_LOW<='0';	CONTROL_SIGNAL_LOAD_FROM_DATA_BUS_TO_COUNTER_HIGH<='0';	CONTROL_SIGNAL_OUTPUT_ENABLE_FROM_COUNTER_LOW_TO_DATA_BUS<='0';	CONTROL_SIGNAL_OUTPUT_ENABLE_FROM_COUNTER_HIGH_TO_DATA_BUS<='0';	CONTROL_SIGNAL_OUTPUT_ENABLE_FROM_COUNTER_TO_ADDRESS_BUS<='0';	CONTROL_SIGNAL_STEP_COUNTER_RESET<='0';	CONTROL_SIGNAL_STEP_COUNTER_ENABLE<='1';	CONTROL_SIGNAL_STACK_POINTER_INCREMENT<='0';	CONTROL_SIGNAL_STACK_POINTER_DECREMENT<='0';	CONTROL_SIGNAL_STACK_POINTER_LOAD_FROM_DATA_BUS<='0';	CONTROL_SIGNAL_STACK_POINTER_OUTPUT_TO_DATA_BUS<='0';	CONTROL_SIGNAL_STACK_POINTER_OUTPUT_TO_ADDRESS_BUS<='0';	CONTROL_SIGNAL_PROCESSOR_STATUS_REGISTER_LOAD_FROM_ALU<='0';	CONTROL_SIGNAL_PROCESSOR_STATUS_REGISTER_LOAD_FROM_DATA_BUS<='0';	CONTROL_SIGNAL_PROCESSOR_STATUS_REGISTER_OUTPUT_ENABLE_TO_DATA_BUS<='0';	CONTROL_SIGNAL_PROCESSOR_STATUS_REGISTER_SET_CARRY_FLAG<='1';	CONTROL_SIGNAL_PROCESSOR_STATUS_REGISTER_SET_OVERFLOW_FLAG<='0';	CONTROL_SIGNAL_PROCESSOR_STATUS_REGISTER_SET_ZERO_FLAG<='0';	CONTROL_SIGNAL_PROCESSOR_STATUS_REGISTER_SET_NEGATIVE_FLAG<='0';	CONTROL_SIGNAL_PROCESSOR_STATUS_REGISTER_SET_IRQ_DISABLE_FLAG<='0';	CONTROL_SIGNAL_PROCESSOR_STATUS_REGISTER_CLEAR_CARRY_FLAG<='0';	CONTROL_SIGNAL_PROCESSOR_STATUS_REGISTER_CLEAR_OVERFLOW_FLAG<='0';	CONTROL_SIGNAL_PROCESSOR_STATUS_REGISTER_CLEAR_ZERO_FLAG<='0';	CONTROL_SIGNAL_PROCESSOR_STATUS_REGISTER_CLEAR_NEGATIVE_FLAG<='0';	CONTROL_SIGNAL_PROCESSOR_STATUS_REGISTER_CLEAR_IRQ_DISABLE_FLAG<='0';	CONTROL_SIGNAL_LOAD_FROM_DATA_BUS_TO_MEMORY_ADDRESS_REGISTER_LOW<='0';	CONTROL_SIGNAL_LOAD_FROM_DATA_BUS_TO_MEMORY_ADDRESS_REGISTER_HIGH<='0';	CONTROL_SIGNAL_OUTPUT_ENABLE_FROM_MEMORY_ADDRESS_REGISTER_LOW_TO_DATA_BUS<='0';	CONTROL_SIGNAL_OUTPUT_ENABLE_FROM_MEMORY_ADDRESS_REGISTER_HIGH_TO_DATA_BUS<='0';	CONTROL_SIGNAL_OUTPUT_ENABLE_FROM_MEMORY_ADDRESS_REGISTER_TO_ADDRESS_BUS<='0';
		26	00011010	4	00100	X	X	X	X	X	1	0	0	0	0000	0	0	0	0	0	0	0	0	1	0	0	0	0	0	0	0	0	elsif (INTERCONECT_INSTRUCTION_REGISTER_OUT_TO_INSTRUCTION_DECODER_IN = “00011010“ and INTERCONECT_STEP_COUNTER_OUT_TO_INSTRUCTION_DECODER_IN = “00100“) then	CONTROL_SIGNAL_READ_OR_WRITE<='1';	CONTROL_SIGNAL_ACCESSING_MEMORY<='0';	CONTROL_SIGNAL_ALU_OUT_ENABLE_TO_DATA_BUS<='0';	CONTROL_SIGNAL_ALU_OUT_ENABLE_TO_ACUMULATOR<='0';	CONTROL_SIGNAL_ALU_OPERATION<=“0000“;	CONTROL_SIGNAL_ACUMULATOR_LOAD_FROM_DATA_BUS<='0';	CONTROL_SIGNAL_ACUMULATOR_OUTPUT_ENABLE_TO_DATA_BUS<='0';	CONTROL_SIGNAL_ACUMULATOR_LOAD_FROM_ALU<='0';	CONTROL_SIGNAL_ACUMULATOR_OUTPUT_ENABLE_TO_ALU<='0';	CONTROL_SIGNAL_B_REGISTER_LOAD<='0';	CONTROL_SIGNAL_X_REGISTER_LOAD<='0';	CONTROL_SIGNAL_X_REGISTER_OUTPUT_ENABLE<='0';	CONTROL_SIGNAL_Y_REGISTER_LOAD<='0';	CONTROL_SIGNAL_Y_REGISTER_OUTPUT_ENABLE<='0';	CONTROL_SIGNAL_INSTRUCTION_REGISTER_LOAD<='0';	CONTROL_SIGNAL_COUNTER_ENABLE<='0';	CONTROL_SIGNAL_LOAD_FROM_DATA_BUS_TO_COUNTER_LOW<='0';	CONTROL_SIGNAL_LOAD_FROM_DATA_BUS_TO_COUNTER_HIGH<='0';	CONTROL_SIGNAL_OUTPUT_ENABLE_FROM_COUNTER_LOW_TO_DATA_BUS<='0';	CONTROL_SIGNAL_OUTPUT_ENABLE_FROM_COUNTER_HIGH_TO_DATA_BUS<='0';	CONTROL_SIGNAL_OUTPUT_ENABLE_FROM_COUNTER_TO_ADDRESS_BUS<='0';	CONTROL_SIGNAL_STEP_COUNTER_RESET<='1';	CONTROL_SIGNAL_STEP_COUNTER_ENABLE<='0';	CONTROL_SIGNAL_STACK_POINTER_INCREMENT<='0';	CONTROL_SIGNAL_STACK_POINTER_DECREMENT<='0';	CONTROL_SIGNAL_STACK_POINTER_LOAD_FROM_DATA_BUS<='0';	CONTROL_SIGNAL_STACK_POINTER_OUTPUT_TO_DATA_BUS<='0';	CONTROL_SIGNAL_STACK_POINTER_OUTPUT_TO_ADDRESS_BUS<='0';	CONTROL_SIGNAL_PROCESSOR_STATUS_REGISTER_LOAD_FROM_ALU<='0';	CONTROL_SIGNAL_PROCESSOR_STATUS_REGISTER_LOAD_FROM_DATA_BUS<='0';	CONTROL_SIGNAL_PROCESSOR_STATUS_REGISTER_OUTPUT_ENABLE_TO_DATA_BUS<='0';	CONTROL_SIGNAL_PROCESSOR_STATUS_REGISTER_SET_CARRY_FLAG<='0';	CONTROL_SIGNAL_PROCESSOR_STATUS_REGISTER_SET_OVERFLOW_FLAG<='0';	CONTROL_SIGNAL_PROCESSOR_STATUS_REGISTER_SET_ZERO_FLAG<='0';	CONTROL_SIGNAL_PROCESSOR_STATUS_REGISTER_SET_NEGATIVE_FLAG<='0';	CONTROL_SIGNAL_PROCESSOR_STATUS_REGISTER_SET_IRQ_DISABLE_FLAG<='0';	CONTROL_SIGNAL_PROCESSOR_STATUS_REGISTER_CLEAR_CARRY_FLAG<='0';	CONTROL_SIGNAL_PROCESSOR_STATUS_REGISTER_CLEAR_OVERFLOW_FLAG<='0';	CONTROL_SIGNAL_PROCESSOR_STATUS_REGISTER_CLEAR_ZERO_FLAG<='0';	CONTROL_SIGNAL_PROCESSOR_STATUS_REGISTER_CLEAR_NEGATIVE_FLAG<='0';	CONTROL_SIGNAL_PROCESSOR_STATUS_REGISTER_CLEAR_IRQ_DISABLE_FLAG<='0';	CONTROL_SIGNAL_LOAD_FROM_DATA_BUS_TO_MEMORY_ADDRESS_REGISTER_LOW<='0';	CONTROL_SIGNAL_LOAD_FROM_DATA_BUS_TO_MEMORY_ADDRESS_REGISTER_HIGH<='0';	CONTROL_SIGNAL_OUTPUT_ENABLE_FROM_MEMORY_ADDRESS_REGISTER_LOW_TO_DATA_BUS<='0';	CONTROL_SIGNAL_OUTPUT_ENABLE_FROM_MEMORY_ADDRESS_REGISTER_HIGH_TO_DATA_BUS<='0';	CONTROL_SIGNAL_OUTPUT_ENABLE_FROM_MEMORY_ADDRESS_REGISTER_TO_ADDRESS_BUS<='0';
SZF	-	27	00011011	3	00011	X	X	X	X	X	1	0	0	0	0000	0	0	0	0	0	0	0	0	1	0	0	0	0	0	0	0	0	1	0	0	0	0	0	0	0	0	elsif (INTERCONECT_INSTRUCTION_REGISTER_OUT_TO_INSTRUCTION_DECODER_IN = “00011011“ and INTERCONECT_STEP_COUNTER_OUT_TO_INSTRUCTION_DECODER_IN = “00011“) then	CONTROL_SIGNAL_READ_OR_WRITE<='1';	CONTROL_SIGNAL_ACCESSING_MEMORY<='0';	CONTROL_SIGNAL_ALU_OUT_ENABLE_TO_DATA_BUS<='0';	CONTROL_SIGNAL_ALU_OUT_ENABLE_TO_ACUMULATOR<='0';	CONTROL_SIGNAL_ALU_OPERATION<=“0000“;	CONTROL_SIGNAL_ACUMULATOR_LOAD_FROM_DATA_BUS<='0';	CONTROL_SIGNAL_ACUMULATOR_OUTPUT_ENABLE_TO_DATA_BUS<='0';	CONTROL_SIGNAL_ACUMULATOR_LOAD_FROM_ALU<='0';	CONTROL_SIGNAL_ACUMULATOR_OUTPUT_ENABLE_TO_ALU<='0';	CONTROL_SIGNAL_B_REGISTER_LOAD<='0';	CONTROL_SIGNAL_X_REGISTER_LOAD<='0';	CONTROL_SIGNAL_X_REGISTER_OUTPUT_ENABLE<='0';	CONTROL_SIGNAL_Y_REGISTER_LOAD<='0';	CONTROL_SIGNAL_Y_REGISTER_OUTPUT_ENABLE<='0';	CONTROL_SIGNAL_INSTRUCTION_REGISTER_LOAD<='0';	CONTROL_SIGNAL_COUNTER_ENABLE<='0';	CONTROL_SIGNAL_LOAD_FROM_DATA_BUS_TO_COUNTER_LOW<='0';	CONTROL_SIGNAL_LOAD_FROM_DATA_BUS_TO_COUNTER_HIGH<='0';	CONTROL_SIGNAL_OUTPUT_ENABLE_FROM_COUNTER_LOW_TO_DATA_BUS<='0';	CONTROL_SIGNAL_OUTPUT_ENABLE_FROM_COUNTER_HIGH_TO_DATA_BUS<='0';	CONTROL_SIGNAL_OUTPUT_ENABLE_FROM_COUNTER_TO_ADDRESS_BUS<='0';	CONTROL_SIGNAL_STEP_COUNTER_RESET<='0';	CONTROL_SIGNAL_STEP_COUNTER_ENABLE<='1';	CONTROL_SIGNAL_STACK_POINTER_INCREMENT<='0';	CONTROL_SIGNAL_STACK_POINTER_DECREMENT<='0';	CONTROL_SIGNAL_STACK_POINTER_LOAD_FROM_DATA_BUS<='0';	CONTROL_SIGNAL_STACK_POINTER_OUTPUT_TO_DATA_BUS<='0';	CONTROL_SIGNAL_STACK_POINTER_OUTPUT_TO_ADDRESS_BUS<='0';	CONTROL_SIGNAL_PROCESSOR_STATUS_REGISTER_LOAD_FROM_ALU<='0';	CONTROL_SIGNAL_PROCESSOR_STATUS_REGISTER_LOAD_FROM_DATA_BUS<='0';	CONTROL_SIGNAL_PROCESSOR_STATUS_REGISTER_OUTPUT_ENABLE_TO_DATA_BUS<='0';	CONTROL_SIGNAL_PROCESSOR_STATUS_REGISTER_SET_CARRY_FLAG<='0';	CONTROL_SIGNAL_PROCESSOR_STATUS_REGISTER_SET_OVERFLOW_FLAG<='0';	CONTROL_SIGNAL_PROCESSOR_STATUS_REGISTER_SET_ZERO_FLAG<='1';	CONTROL_SIGNAL_PROCESSOR_STATUS_REGISTER_SET_NEGATIVE_FLAG<='0';	CONTROL_SIGNAL_PROCESSOR_STATUS_REGISTER_SET_IRQ_DISABLE_FLAG<='0';	CONTROL_SIGNAL_PROCESSOR_STATUS_REGISTER_CLEAR_CARRY_FLAG<='0';	CONTROL_SIGNAL_PROCESSOR_STATUS_REGISTER_CLEAR_OVERFLOW_FLAG<='0';	CONTROL_SIGNAL_PROCESSOR_STATUS_REGISTER_CLEAR_ZERO_FLAG<='0';	CONTROL_SIGNAL_PROCESSOR_STATUS_REGISTER_CLEAR_NEGATIVE_FLAG<='0';	CONTROL_SIGNAL_PROCESSOR_STATUS_REGISTER_CLEAR_IRQ_DISABLE_FLAG<='0';	CONTROL_SIGNAL_LOAD_FROM_DATA_BUS_TO_MEMORY_ADDRESS_REGISTER_LOW<='0';	CONTROL_SIGNAL_LOAD_FROM_DATA_BUS_TO_MEMORY_ADDRESS_REGISTER_HIGH<='0';	CONTROL_SIGNAL_OUTPUT_ENABLE_FROM_MEMORY_ADDRESS_REGISTER_LOW_TO_DATA_BUS<='0';	CONTROL_SIGNAL_OUTPUT_ENABLE_FROM_MEMORY_ADDRESS_REGISTER_HIGH_TO_DATA_BUS<='0';	CONTROL_SIGNAL_OUTPUT_ENABLE_FROM_MEMORY_ADDRESS_REGISTER_TO_ADDRESS_BUS<='0';
		27	00011011	4	00100	X	X	X	X	X	1	0	0	0	0000	0	0	0	0	0	0	0	0	1	0	0	0	0	0	0	0	0	elsif (INTERCONECT_INSTRUCTION_REGISTER_OUT_TO_INSTRUCTION_DECODER_IN = “00011011“ and INTERCONECT_STEP_COUNTER_OUT_TO_INSTRUCTION_DECODER_IN = “00100“) then	CONTROL_SIGNAL_READ_OR_WRITE<='1';	CONTROL_SIGNAL_ACCESSING_MEMORY<='0';	CONTROL_SIGNAL_ALU_OUT_ENABLE_TO_DATA_BUS<='0';	CONTROL_SIGNAL_ALU_OUT_ENABLE_TO_ACUMULATOR<='0';	CONTROL_SIGNAL_ALU_OPERATION<=“0000“;	CONTROL_SIGNAL_ACUMULATOR_LOAD_FROM_DATA_BUS<='0';	CONTROL_SIGNAL_ACUMULATOR_OUTPUT_ENABLE_TO_DATA_BUS<='0';	CONTROL_SIGNAL_ACUMULATOR_LOAD_FROM_ALU<='0';	CONTROL_SIGNAL_ACUMULATOR_OUTPUT_ENABLE_TO_ALU<='0';	CONTROL_SIGNAL_B_REGISTER_LOAD<='0';	CONTROL_SIGNAL_X_REGISTER_LOAD<='0';	CONTROL_SIGNAL_X_REGISTER_OUTPUT_ENABLE<='0';	CONTROL_SIGNAL_Y_REGISTER_LOAD<='0';	CONTROL_SIGNAL_Y_REGISTER_OUTPUT_ENABLE<='0';	CONTROL_SIGNAL_INSTRUCTION_REGISTER_LOAD<='0';	CONTROL_SIGNAL_COUNTER_ENABLE<='0';	CONTROL_SIGNAL_LOAD_FROM_DATA_BUS_TO_COUNTER_LOW<='0';	CONTROL_SIGNAL_LOAD_FROM_DATA_BUS_TO_COUNTER_HIGH<='0';	CONTROL_SIGNAL_OUTPUT_ENABLE_FROM_COUNTER_LOW_TO_DATA_BUS<='0';	CONTROL_SIGNAL_OUTPUT_ENABLE_FROM_COUNTER_HIGH_TO_DATA_BUS<='0';	CONTROL_SIGNAL_OUTPUT_ENABLE_FROM_COUNTER_TO_ADDRESS_BUS<='0';	CONTROL_SIGNAL_STEP_COUNTER_RESET<='1';	CONTROL_SIGNAL_STEP_COUNTER_ENABLE<='0';	CONTROL_SIGNAL_STACK_POINTER_INCREMENT<='0';	CONTROL_SIGNAL_STACK_POINTER_DECREMENT<='0';	CONTROL_SIGNAL_STACK_POINTER_LOAD_FROM_DATA_BUS<='0';	CONTROL_SIGNAL_STACK_POINTER_OUTPUT_TO_DATA_BUS<='0';	CONTROL_SIGNAL_STACK_POINTER_OUTPUT_TO_ADDRESS_BUS<='0';	CONTROL_SIGNAL_PROCESSOR_STATUS_REGISTER_LOAD_FROM_ALU<='0';	CONTROL_SIGNAL_PROCESSOR_STATUS_REGISTER_LOAD_FROM_DATA_BUS<='0';	CONTROL_SIGNAL_PROCESSOR_STATUS_REGISTER_OUTPUT_ENABLE_TO_DATA_BUS<='0';	CONTROL_SIGNAL_PROCESSOR_STATUS_REGISTER_SET_CARRY_FLAG<='0';	CONTROL_SIGNAL_PROCESSOR_STATUS_REGISTER_SET_OVERFLOW_FLAG<='0';	CONTROL_SIGNAL_PROCESSOR_STATUS_REGISTER_SET_ZERO_FLAG<='0';	CONTROL_SIGNAL_PROCESSOR_STATUS_REGISTER_SET_NEGATIVE_FLAG<='0';	CONTROL_SIGNAL_PROCESSOR_STATUS_REGISTER_SET_IRQ_DISABLE_FLAG<='0';	CONTROL_SIGNAL_PROCESSOR_STATUS_REGISTER_CLEAR_CARRY_FLAG<='0';	CONTROL_SIGNAL_PROCESSOR_STATUS_REGISTER_CLEAR_OVERFLOW_FLAG<='0';	CONTROL_SIGNAL_PROCESSOR_STATUS_REGISTER_CLEAR_ZERO_FLAG<='0';	CONTROL_SIGNAL_PROCESSOR_STATUS_REGISTER_CLEAR_NEGATIVE_FLAG<='0';	CONTROL_SIGNAL_PROCESSOR_STATUS_REGISTER_CLEAR_IRQ_DISABLE_FLAG<='0';	CONTROL_SIGNAL_LOAD_FROM_DATA_BUS_TO_MEMORY_ADDRESS_REGISTER_LOW<='0';	CONTROL_SIGNAL_LOAD_FROM_DATA_BUS_TO_MEMORY_ADDRESS_REGISTER_HIGH<='0';	CONTROL_SIGNAL_OUTPUT_ENABLE_FROM_MEMORY_ADDRESS_REGISTER_LOW_TO_DATA_BUS<='0';	CONTROL_SIGNAL_OUTPUT_ENABLE_FROM_MEMORY_ADDRESS_REGISTER_HIGH_TO_DATA_BUS<='0';	CONTROL_SIGNAL_OUTPUT_ENABLE_FROM_MEMORY_ADDRESS_REGISTER_TO_ADDRESS_BUS<='0';
SNF	-	28	00011100	3	00011	X	X	X	X	X	1	0	0	0	0000	0	0	0	0	0	0	0	0	1	0	0	0	0	0	0	0	0	1	0	0	0	0	0	0	0	0	elsif (INTERCONECT_INSTRUCTION_REGISTER_OUT_TO_INSTRUCTION_DECODER_IN = “00011100“ and INTERCONECT_STEP_COUNTER_OUT_TO_INSTRUCTION_DECODER_IN = “00011“) then	CONTROL_SIGNAL_READ_OR_WRITE<='1';	CONTROL_SIGNAL_ACCESSING_MEMORY<='0';	CONTROL_SIGNAL_ALU_OUT_ENABLE_TO_DATA_BUS<='0';	CONTROL_SIGNAL_ALU_OUT_ENABLE_TO_ACUMULATOR<='0';	CONTROL_SIGNAL_ALU_OPERATION<=“0000“;	CONTROL_SIGNAL_ACUMULATOR_LOAD_FROM_DATA_BUS<='0';	CONTROL_SIGNAL_ACUMULATOR_OUTPUT_ENABLE_TO_DATA_BUS<='0';	CONTROL_SIGNAL_ACUMULATOR_LOAD_FROM_ALU<='0';	CONTROL_SIGNAL_ACUMULATOR_OUTPUT_ENABLE_TO_ALU<='0';	CONTROL_SIGNAL_B_REGISTER_LOAD<='0';	CONTROL_SIGNAL_X_REGISTER_LOAD<='0';	CONTROL_SIGNAL_X_REGISTER_OUTPUT_ENABLE<='0';	CONTROL_SIGNAL_Y_REGISTER_LOAD<='0';	CONTROL_SIGNAL_Y_REGISTER_OUTPUT_ENABLE<='0';	CONTROL_SIGNAL_INSTRUCTION_REGISTER_LOAD<='0';	CONTROL_SIGNAL_COUNTER_ENABLE<='0';	CONTROL_SIGNAL_LOAD_FROM_DATA_BUS_TO_COUNTER_LOW<='0';	CONTROL_SIGNAL_LOAD_FROM_DATA_BUS_TO_COUNTER_HIGH<='0';	CONTROL_SIGNAL_OUTPUT_ENABLE_FROM_COUNTER_LOW_TO_DATA_BUS<='0';	CONTROL_SIGNAL_OUTPUT_ENABLE_FROM_COUNTER_HIGH_TO_DATA_BUS<='0';	CONTROL_SIGNAL_OUTPUT_ENABLE_FROM_COUNTER_TO_ADDRESS_BUS<='0';	CONTROL_SIGNAL_STEP_COUNTER_RESET<='0';	CONTROL_SIGNAL_STEP_COUNTER_ENABLE<='1';	CONTROL_SIGNAL_STACK_POINTER_INCREMENT<='0';	CONTROL_SIGNAL_STACK_POINTER_DECREMENT<='0';	CONTROL_SIGNAL_STACK_POINTER_LOAD_FROM_DATA_BUS<='0';	CONTROL_SIGNAL_STACK_POINTER_OUTPUT_TO_DATA_BUS<='0';	CONTROL_SIGNAL_STACK_POINTER_OUTPUT_TO_ADDRESS_BUS<='0';	CONTROL_SIGNAL_PROCESSOR_STATUS_REGISTER_LOAD_FROM_ALU<='0';	CONTROL_SIGNAL_PROCESSOR_STATUS_REGISTER_LOAD_FROM_DATA_BUS<='0';	CONTROL_SIGNAL_PROCESSOR_STATUS_REGISTER_OUTPUT_ENABLE_TO_DATA_BUS<='0';	CONTROL_SIGNAL_PROCESSOR_STATUS_REGISTER_SET_CARRY_FLAG<='0';	CONTROL_SIGNAL_PROCESSOR_STATUS_REGISTER_SET_OVERFLOW_FLAG<='0';	CONTROL_SIGNAL_PROCESSOR_STATUS_REGISTER_SET_ZERO_FLAG<='0';	CONTROL_SIGNAL_PROCESSOR_STATUS_REGISTER_SET_NEGATIVE_FLAG<='1';	CONTROL_SIGNAL_PROCESSOR_STATUS_REGISTER_SET_IRQ_DISABLE_FLAG<='0';	CONTROL_SIGNAL_PROCESSOR_STATUS_REGISTER_CLEAR_CARRY_FLAG<='0';	CONTROL_SIGNAL_PROCESSOR_STATUS_REGISTER_CLEAR_OVERFLOW_FLAG<='0';	CONTROL_SIGNAL_PROCESSOR_STATUS_REGISTER_CLEAR_ZERO_FLAG<='0';	CONTROL_SIGNAL_PROCESSOR_STATUS_REGISTER_CLEAR_NEGATIVE_FLAG<='0';	CONTROL_SIGNAL_PROCESSOR_STATUS_REGISTER_CLEAR_IRQ_DISABLE_FLAG<='0';	CONTROL_SIGNAL_LOAD_FROM_DATA_BUS_TO_MEMORY_ADDRESS_REGISTER_LOW<='0';	CONTROL_SIGNAL_LOAD_FROM_DATA_BUS_TO_MEMORY_ADDRESS_REGISTER_HIGH<='0';	CONTROL_SIGNAL_OUTPUT_ENABLE_FROM_MEMORY_ADDRESS_REGISTER_LOW_TO_DATA_BUS<='0';	CONTROL_SIGNAL_OUTPUT_ENABLE_FROM_MEMORY_ADDRESS_REGISTER_HIGH_TO_DATA_BUS<='0';	CONTROL_SIGNAL_OUTPUT_ENABLE_FROM_MEMORY_ADDRESS_REGISTER_TO_ADDRESS_BUS<='0';
		28	00011100	4	00100	X	X	X	X	X	1	0	0	0	0000	0	0	0	0	0	0	0	0	1	0	0	0	0	0	0	0	0	elsif (INTERCONECT_INSTRUCTION_REGISTER_OUT_TO_INSTRUCTION_DECODER_IN = “00011100“ and INTERCONECT_STEP_COUNTER_OUT_TO_INSTRUCTION_DECODER_IN = “00100“) then	CONTROL_SIGNAL_READ_OR_WRITE<='1';	CONTROL_SIGNAL_ACCESSING_MEMORY<='0';	CONTROL_SIGNAL_ALU_OUT_ENABLE_TO_DATA_BUS<='0';	CONTROL_SIGNAL_ALU_OUT_ENABLE_TO_ACUMULATOR<='0';	CONTROL_SIGNAL_ALU_OPERATION<=“0000“;	CONTROL_SIGNAL_ACUMULATOR_LOAD_FROM_DATA_BUS<='0';	CONTROL_SIGNAL_ACUMULATOR_OUTPUT_ENABLE_TO_DATA_BUS<='0';	CONTROL_SIGNAL_ACUMULATOR_LOAD_FROM_ALU<='0';	CONTROL_SIGNAL_ACUMULATOR_OUTPUT_ENABLE_TO_ALU<='0';	CONTROL_SIGNAL_B_REGISTER_LOAD<='0';	CONTROL_SIGNAL_X_REGISTER_LOAD<='0';	CONTROL_SIGNAL_X_REGISTER_OUTPUT_ENABLE<='0';	CONTROL_SIGNAL_Y_REGISTER_LOAD<='0';	CONTROL_SIGNAL_Y_REGISTER_OUTPUT_ENABLE<='0';	CONTROL_SIGNAL_INSTRUCTION_REGISTER_LOAD<='0';	CONTROL_SIGNAL_COUNTER_ENABLE<='0';	CONTROL_SIGNAL_LOAD_FROM_DATA_BUS_TO_COUNTER_LOW<='0';	CONTROL_SIGNAL_LOAD_FROM_DATA_BUS_TO_COUNTER_HIGH<='0';	CONTROL_SIGNAL_OUTPUT_ENABLE_FROM_COUNTER_LOW_TO_DATA_BUS<='0';	CONTROL_SIGNAL_OUTPUT_ENABLE_FROM_COUNTER_HIGH_TO_DATA_BUS<='0';	CONTROL_SIGNAL_OUTPUT_ENABLE_FROM_COUNTER_TO_ADDRESS_BUS<='0';	CONTROL_SIGNAL_STEP_COUNTER_RESET<='1';	CONTROL_SIGNAL_STEP_COUNTER_ENABLE<='0';	CONTROL_SIGNAL_STACK_POINTER_INCREMENT<='0';	CONTROL_SIGNAL_STACK_POINTER_DECREMENT<='0';	CONTROL_SIGNAL_STACK_POINTER_LOAD_FROM_DATA_BUS<='0';	CONTROL_SIGNAL_STACK_POINTER_OUTPUT_TO_DATA_BUS<='0';	CONTROL_SIGNAL_STACK_POINTER_OUTPUT_TO_ADDRESS_BUS<='0';	CONTROL_SIGNAL_PROCESSOR_STATUS_REGISTER_LOAD_FROM_ALU<='0';	CONTROL_SIGNAL_PROCESSOR_STATUS_REGISTER_LOAD_FROM_DATA_BUS<='0';	CONTROL_SIGNAL_PROCESSOR_STATUS_REGISTER_OUTPUT_ENABLE_TO_DATA_BUS<='0';	CONTROL_SIGNAL_PROCESSOR_STATUS_REGISTER_SET_CARRY_FLAG<='0';	CONTROL_SIGNAL_PROCESSOR_STATUS_REGISTER_SET_OVERFLOW_FLAG<='0';	CONTROL_SIGNAL_PROCESSOR_STATUS_REGISTER_SET_ZERO_FLAG<='0';	CONTROL_SIGNAL_PROCESSOR_STATUS_REGISTER_SET_NEGATIVE_FLAG<='0';	CONTROL_SIGNAL_PROCESSOR_STATUS_REGISTER_SET_IRQ_DISABLE_FLAG<='0';	CONTROL_SIGNAL_PROCESSOR_STATUS_REGISTER_CLEAR_CARRY_FLAG<='0';	CONTROL_SIGNAL_PROCESSOR_STATUS_REGISTER_CLEAR_OVERFLOW_FLAG<='0';	CONTROL_SIGNAL_PROCESSOR_STATUS_REGISTER_CLEAR_ZERO_FLAG<='0';	CONTROL_SIGNAL_PROCESSOR_STATUS_REGISTER_CLEAR_NEGATIVE_FLAG<='0';	CONTROL_SIGNAL_PROCESSOR_STATUS_REGISTER_CLEAR_IRQ_DISABLE_FLAG<='0';	CONTROL_SIGNAL_LOAD_FROM_DATA_BUS_TO_MEMORY_ADDRESS_REGISTER_LOW<='0';	CONTROL_SIGNAL_LOAD_FROM_DATA_BUS_TO_MEMORY_ADDRESS_REGISTER_HIGH<='0';	CONTROL_SIGNAL_OUTPUT_ENABLE_FROM_MEMORY_ADDRESS_REGISTER_LOW_TO_DATA_BUS<='0';	CONTROL_SIGNAL_OUTPUT_ENABLE_FROM_MEMORY_ADDRESS_REGISTER_HIGH_TO_DATA_BUS<='0';	CONTROL_SIGNAL_OUTPUT_ENABLE_FROM_MEMORY_ADDRESS_REGISTER_TO_ADDRESS_BUS<='0';
SOF	-	29	00011101	3	00011	X	X	X	X	X	1	0	0	0	0000	0	0	0	0	0	0	0	0	1	0	0	0	0	0	0	0	0	1	0	0	0	0	0	0	0	0	elsif (INTERCONECT_INSTRUCTION_REGISTER_OUT_TO_INSTRUCTION_DECODER_IN = “00011101“ and INTERCONECT_STEP_COUNTER_OUT_TO_INSTRUCTION_DECODER_IN = “00011“) then	CONTROL_SIGNAL_READ_OR_WRITE<='1';	CONTROL_SIGNAL_ACCESSING_MEMORY<='0';	CONTROL_SIGNAL_ALU_OUT_ENABLE_TO_DATA_BUS<='0';	CONTROL_SIGNAL_ALU_OUT_ENABLE_TO_ACUMULATOR<='0';	CONTROL_SIGNAL_ALU_OPERATION<=“0000“;	CONTROL_SIGNAL_ACUMULATOR_LOAD_FROM_DATA_BUS<='0';	CONTROL_SIGNAL_ACUMULATOR_OUTPUT_ENABLE_TO_DATA_BUS<='0';	CONTROL_SIGNAL_ACUMULATOR_LOAD_FROM_ALU<='0';	CONTROL_SIGNAL_ACUMULATOR_OUTPUT_ENABLE_TO_ALU<='0';	CONTROL_SIGNAL_B_REGISTER_LOAD<='0';	CONTROL_SIGNAL_X_REGISTER_LOAD<='0';	CONTROL_SIGNAL_X_REGISTER_OUTPUT_ENABLE<='0';	CONTROL_SIGNAL_Y_REGISTER_LOAD<='0';	CONTROL_SIGNAL_Y_REGISTER_OUTPUT_ENABLE<='0';	CONTROL_SIGNAL_INSTRUCTION_REGISTER_LOAD<='0';	CONTROL_SIGNAL_COUNTER_ENABLE<='0';	CONTROL_SIGNAL_LOAD_FROM_DATA_BUS_TO_COUNTER_LOW<='0';	CONTROL_SIGNAL_LOAD_FROM_DATA_BUS_TO_COUNTER_HIGH<='0';	CONTROL_SIGNAL_OUTPUT_ENABLE_FROM_COUNTER_LOW_TO_DATA_BUS<='0';	CONTROL_SIGNAL_OUTPUT_ENABLE_FROM_COUNTER_HIGH_TO_DATA_BUS<='0';	CONTROL_SIGNAL_OUTPUT_ENABLE_FROM_COUNTER_TO_ADDRESS_BUS<='0';	CONTROL_SIGNAL_STEP_COUNTER_RESET<='0';	CONTROL_SIGNAL_STEP_COUNTER_ENABLE<='1';	CONTROL_SIGNAL_STACK_POINTER_INCREMENT<='0';	CONTROL_SIGNAL_STACK_POINTER_DECREMENT<='0';	CONTROL_SIGNAL_STACK_POINTER_LOAD_FROM_DATA_BUS<='0';	CONTROL_SIGNAL_STACK_POINTER_OUTPUT_TO_DATA_BUS<='0';	CONTROL_SIGNAL_STACK_POINTER_OUTPUT_TO_ADDRESS_BUS<='0';	CONTROL_SIGNAL_PROCESSOR_STATUS_REGISTER_LOAD_FROM_ALU<='0';	CONTROL_SIGNAL_PROCESSOR_STATUS_REGISTER_LOAD_FROM_DATA_BUS<='0';	CONTROL_SIGNAL_PROCESSOR_STATUS_REGISTER_OUTPUT_ENABLE_TO_DATA_BUS<='0';	CONTROL_SIGNAL_PROCESSOR_STATUS_REGISTER_SET_CARRY_FLAG<='0';	CONTROL_SIGNAL_PROCESSOR_STATUS_REGISTER_SET_OVERFLOW_FLAG<='1';	CONTROL_SIGNAL_PROCESSOR_STATUS_REGISTER_SET_ZERO_FLAG<='0';	CONTROL_SIGNAL_PROCESSOR_STATUS_REGISTER_SET_NEGATIVE_FLAG<='0';	CONTROL_SIGNAL_PROCESSOR_STATUS_REGISTER_SET_IRQ_DISABLE_FLAG<='0';	CONTROL_SIGNAL_PROCESSOR_STATUS_REGISTER_CLEAR_CARRY_FLAG<='0';	CONTROL_SIGNAL_PROCESSOR_STATUS_REGISTER_CLEAR_OVERFLOW_FLAG<='0';	CONTROL_SIGNAL_PROCESSOR_STATUS_REGISTER_CLEAR_ZERO_FLAG<='0';	CONTROL_SIGNAL_PROCESSOR_STATUS_REGISTER_CLEAR_NEGATIVE_FLAG<='0';	CONTROL_SIGNAL_PROCESSOR_STATUS_REGISTER_CLEAR_IRQ_DISABLE_FLAG<='0';	CONTROL_SIGNAL_LOAD_FROM_DATA_BUS_TO_MEMORY_ADDRESS_REGISTER_LOW<='0';	CONTROL_SIGNAL_LOAD_FROM_DATA_BUS_TO_MEMORY_ADDRESS_REGISTER_HIGH<='0';	CONTROL_SIGNAL_OUTPUT_ENABLE_FROM_MEMORY_ADDRESS_REGISTER_LOW_TO_DATA_BUS<='0';	CONTROL_SIGNAL_OUTPUT_ENABLE_FROM_MEMORY_ADDRESS_REGISTER_HIGH_TO_DATA_BUS<='0';	CONTROL_SIGNAL_OUTPUT_ENABLE_FROM_MEMORY_ADDRESS_REGISTER_TO_ADDRESS_BUS<='0';
		29	00011101	4	00100	X	X	X	X	X	1	0	0	0	0000	0	0	0	0	0	0	0	0	1	0	0	0	0	0	0	0	0	elsif (INTERCONECT_INSTRUCTION_REGISTER_OUT_TO_INSTRUCTION_DECODER_IN = “00011101“ and INTERCONECT_STEP_COUNTER_OUT_TO_INSTRUCTION_DECODER_IN = “00100“) then	CONTROL_SIGNAL_READ_OR_WRITE<='1';	CONTROL_SIGNAL_ACCESSING_MEMORY<='0';	CONTROL_SIGNAL_ALU_OUT_ENABLE_TO_DATA_BUS<='0';	CONTROL_SIGNAL_ALU_OUT_ENABLE_TO_ACUMULATOR<='0';	CONTROL_SIGNAL_ALU_OPERATION<=“0000“;	CONTROL_SIGNAL_ACUMULATOR_LOAD_FROM_DATA_BUS<='0';	CONTROL_SIGNAL_ACUMULATOR_OUTPUT_ENABLE_TO_DATA_BUS<='0';	CONTROL_SIGNAL_ACUMULATOR_LOAD_FROM_ALU<='0';	CONTROL_SIGNAL_ACUMULATOR_OUTPUT_ENABLE_TO_ALU<='0';	CONTROL_SIGNAL_B_REGISTER_LOAD<='0';	CONTROL_SIGNAL_X_REGISTER_LOAD<='0';	CONTROL_SIGNAL_X_REGISTER_OUTPUT_ENABLE<='0';	CONTROL_SIGNAL_Y_REGISTER_LOAD<='0';	CONTROL_SIGNAL_Y_REGISTER_OUTPUT_ENABLE<='0';	CONTROL_SIGNAL_INSTRUCTION_REGISTER_LOAD<='0';	CONTROL_SIGNAL_COUNTER_ENABLE<='0';	CONTROL_SIGNAL_LOAD_FROM_DATA_BUS_TO_COUNTER_LOW<='0';	CONTROL_SIGNAL_LOAD_FROM_DATA_BUS_TO_COUNTER_HIGH<='0';	CONTROL_SIGNAL_OUTPUT_ENABLE_FROM_COUNTER_LOW_TO_DATA_BUS<='0';	CONTROL_SIGNAL_OUTPUT_ENABLE_FROM_COUNTER_HIGH_TO_DATA_BUS<='0';	CONTROL_SIGNAL_OUTPUT_ENABLE_FROM_COUNTER_TO_ADDRESS_BUS<='0';	CONTROL_SIGNAL_STEP_COUNTER_RESET<='1';	CONTROL_SIGNAL_STEP_COUNTER_ENABLE<='0';	CONTROL_SIGNAL_STACK_POINTER_INCREMENT<='0';	CONTROL_SIGNAL_STACK_POINTER_DECREMENT<='0';	CONTROL_SIGNAL_STACK_POINTER_LOAD_FROM_DATA_BUS<='0';	CONTROL_SIGNAL_STACK_POINTER_OUTPUT_TO_DATA_BUS<='0';	CONTROL_SIGNAL_STACK_POINTER_OUTPUT_TO_ADDRESS_BUS<='0';	CONTROL_SIGNAL_PROCESSOR_STATUS_REGISTER_LOAD_FROM_ALU<='0';	CONTROL_SIGNAL_PROCESSOR_STATUS_REGISTER_LOAD_FROM_DATA_BUS<='0';	CONTROL_SIGNAL_PROCESSOR_STATUS_REGISTER_OUTPUT_ENABLE_TO_DATA_BUS<='0';	CONTROL_SIGNAL_PROCESSOR_STATUS_REGISTER_SET_CARRY_FLAG<='0';	CONTROL_SIGNAL_PROCESSOR_STATUS_REGISTER_SET_OVERFLOW_FLAG<='0';	CONTROL_SIGNAL_PROCESSOR_STATUS_REGISTER_SET_ZERO_FLAG<='0';	CONTROL_SIGNAL_PROCESSOR_STATUS_REGISTER_SET_NEGATIVE_FLAG<='0';	CONTROL_SIGNAL_PROCESSOR_STATUS_REGISTER_SET_IRQ_DISABLE_FLAG<='0';	CONTROL_SIGNAL_PROCESSOR_STATUS_REGISTER_CLEAR_CARRY_FLAG<='0';	CONTROL_SIGNAL_PROCESSOR_STATUS_REGISTER_CLEAR_OVERFLOW_FLAG<='0';	CONTROL_SIGNAL_PROCESSOR_STATUS_REGISTER_CLEAR_ZERO_FLAG<='0';	CONTROL_SIGNAL_PROCESSOR_STATUS_REGISTER_CLEAR_NEGATIVE_FLAG<='0';	CONTROL_SIGNAL_PROCESSOR_STATUS_REGISTER_CLEAR_IRQ_DISABLE_FLAG<='0';	CONTROL_SIGNAL_LOAD_FROM_DATA_BUS_TO_MEMORY_ADDRESS_REGISTER_LOW<='0';	CONTROL_SIGNAL_LOAD_FROM_DATA_BUS_TO_MEMORY_ADDRESS_REGISTER_HIGH<='0';	CONTROL_SIGNAL_OUTPUT_ENABLE_FROM_MEMORY_ADDRESS_REGISTER_LOW_TO_DATA_BUS<='0';	CONTROL_SIGNAL_OUTPUT_ENABLE_FROM_MEMORY_ADDRESS_REGISTER_HIGH_TO_DATA_BUS<='0';	CONTROL_SIGNAL_OUTPUT_ENABLE_FROM_MEMORY_ADDRESS_REGISTER_TO_ADDRESS_BUS<='0';
SIDF	-	30	00011110	3	00011	X	X	X	X	X	1	0	0	0	0000	0	0	0	0	0	0	0	0	1	0	0	0	0	0	0	0	0	1	0	0	0	0	0	0	0	0	elsif (INTERCONECT_INSTRUCTION_REGISTER_OUT_TO_INSTRUCTION_DECODER_IN = “00011110“ and INTERCONECT_STEP_COUNTER_OUT_TO_INSTRUCTION_DECODER_IN = “00011“) then	CONTROL_SIGNAL_READ_OR_WRITE<='1';	CONTROL_SIGNAL_ACCESSING_MEMORY<='0';	CONTROL_SIGNAL_ALU_OUT_ENABLE_TO_DATA_BUS<='0';	CONTROL_SIGNAL_ALU_OUT_ENABLE_TO_ACUMULATOR<='0';	CONTROL_SIGNAL_ALU_OPERATION<=“0000“;	CONTROL_SIGNAL_ACUMULATOR_LOAD_FROM_DATA_BUS<='0';	CONTROL_SIGNAL_ACUMULATOR_OUTPUT_ENABLE_TO_DATA_BUS<='0';	CONTROL_SIGNAL_ACUMULATOR_LOAD_FROM_ALU<='0';	CONTROL_SIGNAL_ACUMULATOR_OUTPUT_ENABLE_TO_ALU<='0';	CONTROL_SIGNAL_B_REGISTER_LOAD<='0';	CONTROL_SIGNAL_X_REGISTER_LOAD<='0';	CONTROL_SIGNAL_X_REGISTER_OUTPUT_ENABLE<='0';	CONTROL_SIGNAL_Y_REGISTER_LOAD<='0';	CONTROL_SIGNAL_Y_REGISTER_OUTPUT_ENABLE<='0';	CONTROL_SIGNAL_INSTRUCTION_REGISTER_LOAD<='0';	CONTROL_SIGNAL_COUNTER_ENABLE<='0';	CONTROL_SIGNAL_LOAD_FROM_DATA_BUS_TO_COUNTER_LOW<='0';	CONTROL_SIGNAL_LOAD_FROM_DATA_BUS_TO_COUNTER_HIGH<='0';	CONTROL_SIGNAL_OUTPUT_ENABLE_FROM_COUNTER_LOW_TO_DATA_BUS<='0';	CONTROL_SIGNAL_OUTPUT_ENABLE_FROM_COUNTER_HIGH_TO_DATA_BUS<='0';	CONTROL_SIGNAL_OUTPUT_ENABLE_FROM_COUNTER_TO_ADDRESS_BUS<='0';	CONTROL_SIGNAL_STEP_COUNTER_RESET<='0';	CONTROL_SIGNAL_STEP_COUNTER_ENABLE<='1';	CONTROL_SIGNAL_STACK_POINTER_INCREMENT<='0';	CONTROL_SIGNAL_STACK_POINTER_DECREMENT<='0';	CONTROL_SIGNAL_STACK_POINTER_LOAD_FROM_DATA_BUS<='0';	CONTROL_SIGNAL_STACK_POINTER_OUTPUT_TO_DATA_BUS<='0';	CONTROL_SIGNAL_STACK_POINTER_OUTPUT_TO_ADDRESS_BUS<='0';	CONTROL_SIGNAL_PROCESSOR_STATUS_REGISTER_LOAD_FROM_ALU<='0';	CONTROL_SIGNAL_PROCESSOR_STATUS_REGISTER_LOAD_FROM_DATA_BUS<='0';	CONTROL_SIGNAL_PROCESSOR_STATUS_REGISTER_OUTPUT_ENABLE_TO_DATA_BUS<='0';	CONTROL_SIGNAL_PROCESSOR_STATUS_REGISTER_SET_CARRY_FLAG<='0';	CONTROL_SIGNAL_PROCESSOR_STATUS_REGISTER_SET_OVERFLOW_FLAG<='0';	CONTROL_SIGNAL_PROCESSOR_STATUS_REGISTER_SET_ZERO_FLAG<='0';	CONTROL_SIGNAL_PROCESSOR_STATUS_REGISTER_SET_NEGATIVE_FLAG<='0';	CONTROL_SIGNAL_PROCESSOR_STATUS_REGISTER_SET_IRQ_DISABLE_FLAG<='1';	CONTROL_SIGNAL_PROCESSOR_STATUS_REGISTER_CLEAR_CARRY_FLAG<='0';	CONTROL_SIGNAL_PROCESSOR_STATUS_REGISTER_CLEAR_OVERFLOW_FLAG<='0';	CONTROL_SIGNAL_PROCESSOR_STATUS_REGISTER_CLEAR_ZERO_FLAG<='0';	CONTROL_SIGNAL_PROCESSOR_STATUS_REGISTER_CLEAR_NEGATIVE_FLAG<='0';	CONTROL_SIGNAL_PROCESSOR_STATUS_REGISTER_CLEAR_IRQ_DISABLE_FLAG<='0';	CONTROL_SIGNAL_LOAD_FROM_DATA_BUS_TO_MEMORY_ADDRESS_REGISTER_LOW<='0';	CONTROL_SIGNAL_LOAD_FROM_DATA_BUS_TO_MEMORY_ADDRESS_REGISTER_HIGH<='0';	CONTROL_SIGNAL_OUTPUT_ENABLE_FROM_MEMORY_ADDRESS_REGISTER_LOW_TO_DATA_BUS<='0';	CONTROL_SIGNAL_OUTPUT_ENABLE_FROM_MEMORY_ADDRESS_REGISTER_HIGH_TO_DATA_BUS<='0';	CONTROL_SIGNAL_OUTPUT_ENABLE_FROM_MEMORY_ADDRESS_REGISTER_TO_ADDRESS_BUS<='0';
		30	00011110	4	00100	X	X	X	X	X	1	0	0	0	0000	0	0	0	0	0	0	0	0	1	0	0	0	0	0	0	0	0	elsif (INTERCONECT_INSTRUCTION_REGISTER_OUT_TO_INSTRUCTION_DECODER_IN = “00011110“ and INTERCONECT_STEP_COUNTER_OUT_TO_INSTRUCTION_DECODER_IN = “00100“) then	CONTROL_SIGNAL_READ_OR_WRITE<='1';	CONTROL_SIGNAL_ACCESSING_MEMORY<='0';	CONTROL_SIGNAL_ALU_OUT_ENABLE_TO_DATA_BUS<='0';	CONTROL_SIGNAL_ALU_OUT_ENABLE_TO_ACUMULATOR<='0';	CONTROL_SIGNAL_ALU_OPERATION<=“0000“;	CONTROL_SIGNAL_ACUMULATOR_LOAD_FROM_DATA_BUS<='0';	CONTROL_SIGNAL_ACUMULATOR_OUTPUT_ENABLE_TO_DATA_BUS<='0';	CONTROL_SIGNAL_ACUMULATOR_LOAD_FROM_ALU<='0';	CONTROL_SIGNAL_ACUMULATOR_OUTPUT_ENABLE_TO_ALU<='0';	CONTROL_SIGNAL_B_REGISTER_LOAD<='0';	CONTROL_SIGNAL_X_REGISTER_LOAD<='0';	CONTROL_SIGNAL_X_REGISTER_OUTPUT_ENABLE<='0';	CONTROL_SIGNAL_Y_REGISTER_LOAD<='0';	CONTROL_SIGNAL_Y_REGISTER_OUTPUT_ENABLE<='0';	CONTROL_SIGNAL_INSTRUCTION_REGISTER_LOAD<='0';	CONTROL_SIGNAL_COUNTER_ENABLE<='0';	CONTROL_SIGNAL_LOAD_FROM_DATA_BUS_TO_COUNTER_LOW<='0';	CONTROL_SIGNAL_LOAD_FROM_DATA_BUS_TO_COUNTER_HIGH<='0';	CONTROL_SIGNAL_OUTPUT_ENABLE_FROM_COUNTER_LOW_TO_DATA_BUS<='0';	CONTROL_SIGNAL_OUTPUT_ENABLE_FROM_COUNTER_HIGH_TO_DATA_BUS<='0';	CONTROL_SIGNAL_OUTPUT_ENABLE_FROM_COUNTER_TO_ADDRESS_BUS<='0';	CONTROL_SIGNAL_STEP_COUNTER_RESET<='1';	CONTROL_SIGNAL_STEP_COUNTER_ENABLE<='0';	CONTROL_SIGNAL_STACK_POINTER_INCREMENT<='0';	CONTROL_SIGNAL_STACK_POINTER_DECREMENT<='0';	CONTROL_SIGNAL_STACK_POINTER_LOAD_FROM_DATA_BUS<='0';	CONTROL_SIGNAL_STACK_POINTER_OUTPUT_TO_DATA_BUS<='0';	CONTROL_SIGNAL_STACK_POINTER_OUTPUT_TO_ADDRESS_BUS<='0';	CONTROL_SIGNAL_PROCESSOR_STATUS_REGISTER_LOAD_FROM_ALU<='0';	CONTROL_SIGNAL_PROCESSOR_STATUS_REGISTER_LOAD_FROM_DATA_BUS<='0';	CONTROL_SIGNAL_PROCESSOR_STATUS_REGISTER_OUTPUT_ENABLE_TO_DATA_BUS<='0';	CONTROL_SIGNAL_PROCESSOR_STATUS_REGISTER_SET_CARRY_FLAG<='0';	CONTROL_SIGNAL_PROCESSOR_STATUS_REGISTER_SET_OVERFLOW_FLAG<='0';	CONTROL_SIGNAL_PROCESSOR_STATUS_REGISTER_SET_ZERO_FLAG<='0';	CONTROL_SIGNAL_PROCESSOR_STATUS_REGISTER_SET_NEGATIVE_FLAG<='0';	CONTROL_SIGNAL_PROCESSOR_STATUS_REGISTER_SET_IRQ_DISABLE_FLAG<='0';	CONTROL_SIGNAL_PROCESSOR_STATUS_REGISTER_CLEAR_CARRY_FLAG<='0';	CONTROL_SIGNAL_PROCESSOR_STATUS_REGISTER_CLEAR_OVERFLOW_FLAG<='0';	CONTROL_SIGNAL_PROCESSOR_STATUS_REGISTER_CLEAR_ZERO_FLAG<='0';	CONTROL_SIGNAL_PROCESSOR_STATUS_REGISTER_CLEAR_NEGATIVE_FLAG<='0';	CONTROL_SIGNAL_PROCESSOR_STATUS_REGISTER_CLEAR_IRQ_DISABLE_FLAG<='0';	CONTROL_SIGNAL_LOAD_FROM_DATA_BUS_TO_MEMORY_ADDRESS_REGISTER_LOW<='0';	CONTROL_SIGNAL_LOAD_FROM_DATA_BUS_TO_MEMORY_ADDRESS_REGISTER_HIGH<='0';	CONTROL_SIGNAL_OUTPUT_ENABLE_FROM_MEMORY_ADDRESS_REGISTER_LOW_TO_DATA_BUS<='0';	CONTROL_SIGNAL_OUTPUT_ENABLE_FROM_MEMORY_ADDRESS_REGISTER_HIGH_TO_DATA_BUS<='0';	CONTROL_SIGNAL_OUTPUT_ENABLE_FROM_MEMORY_ADDRESS_REGISTER_TO_ADDRESS_BUS<='0';
LDA	Direct	31	00011111	3	00011	X	X	X	X	X	1	1	0	0	0000	0	0	0	0	0	0	0	0	1	0	1	0	0	0	0	0	0	0	0	elsif (INTERCONECT_INSTRUCTION_REGISTER_OUT_TO_INSTRUCTION_DECODER_IN = “00011111“ and INTERCONECT_STEP_COUNTER_OUT_TO_INSTRUCTION_DECODER_IN = “00011“) then	CONTROL_SIGNAL_READ_OR_WRITE<='1';	CONTROL_SIGNAL_ACCESSING_MEMORY<='1';	CONTROL_SIGNAL_ALU_OUT_ENABLE_TO_DATA_BUS<='0';	CONTROL_SIGNAL_ALU_OUT_ENABLE_TO_ACUMULATOR<='0';	CONTROL_SIGNAL_ALU_OPERATION<=“0000“;	CONTROL_SIGNAL_ACUMULATOR_LOAD_FROM_DATA_BUS<='0';	CONTROL_SIGNAL_ACUMULATOR_OUTPUT_ENABLE_TO_DATA_BUS<='0';	CONTROL_SIGNAL_ACUMULATOR_LOAD_FROM_ALU<='0';	CONTROL_SIGNAL_ACUMULATOR_OUTPUT_ENABLE_TO_ALU<='0';	CONTROL_SIGNAL_B_REGISTER_LOAD<='0';	CONTROL_SIGNAL_X_REGISTER_LOAD<='0';	CONTROL_SIGNAL_X_REGISTER_OUTPUT_ENABLE<='0';	CONTROL_SIGNAL_Y_REGISTER_LOAD<='0';	CONTROL_SIGNAL_Y_REGISTER_OUTPUT_ENABLE<='0';	CONTROL_SIGNAL_INSTRUCTION_REGISTER_LOAD<='0';	CONTROL_SIGNAL_COUNTER_ENABLE<='0';	CONTROL_SIGNAL_LOAD_FROM_DATA_BUS_TO_COUNTER_LOW<='0';	CONTROL_SIGNAL_LOAD_FROM_DATA_BUS_TO_COUNTER_HIGH<='0';	CONTROL_SIGNAL_OUTPUT_ENABLE_FROM_COUNTER_LOW_TO_DATA_BUS<='0';	CONTROL_SIGNAL_OUTPUT_ENABLE_FROM_COUNTER_HIGH_TO_DATA_BUS<='0';	CONTROL_SIGNAL_OUTPUT_ENABLE_FROM_COUNTER_TO_ADDRESS_BUS<='1';	CONTROL_SIGNAL_STEP_COUNTER_RESET<='0';	CONTROL_SIGNAL_STEP_COUNTER_ENABLE<='1';	CONTROL_SIGNAL_STACK_POINTER_INCREMENT<='0';	CONTROL_SIGNAL_STACK_POINTER_DECREMENT<='0';	CONTROL_SIGNAL_STACK_POINTER_LOAD_FROM_DATA_BUS<='0';	CONTROL_SIGNAL_STACK_POINTER_OUTPUT_TO_DATA_BUS<='0';	CONTROL_SIGNAL_STACK_POINTER_OUTPUT_TO_ADDRESS_BUS<='0';	CONTROL_SIGNAL_PROCESSOR_STATUS_REGISTER_LOAD_FROM_ALU<='0';	CONTROL_SIGNAL_PROCESSOR_STATUS_REGISTER_LOAD_FROM_DATA_BUS<='0';	CONTROL_SIGNAL_PROCESSOR_STATUS_REGISTER_OUTPUT_ENABLE_TO_DATA_BUS<='0';	CONTROL_SIGNAL_PROCESSOR_STATUS_REGISTER_SET_CARRY_FLAG<='0';	CONTROL_SIGNAL_PROCESSOR_STATUS_REGISTER_SET_OVERFLOW_FLAG<='0';	CONTROL_SIGNAL_PROCESSOR_STATUS_REGISTER_SET_ZERO_FLAG<='0';	CONTROL_SIGNAL_PROCESSOR_STATUS_REGISTER_SET_NEGATIVE_FLAG<='0';	CONTROL_SIGNAL_PROCESSOR_STATUS_REGISTER_SET_IRQ_DISABLE_FLAG<='0';	CONTROL_SIGNAL_PROCESSOR_STATUS_REGISTER_CLEAR_CARRY_FLAG<='0';	CONTROL_SIGNAL_PROCESSOR_STATUS_REGISTER_CLEAR_OVERFLOW_FLAG<='0';	CONTROL_SIGNAL_PROCESSOR_STATUS_REGISTER_CLEAR_ZERO_FLAG<='0';	CONTROL_SIGNAL_PROCESSOR_STATUS_REGISTER_CLEAR_NEGATIVE_FLAG<='0';	CONTROL_SIGNAL_PROCESSOR_STATUS_REGISTER_CLEAR_IRQ_DISABLE_FLAG<='0';	CONTROL_SIGNAL_LOAD_FROM_DATA_BUS_TO_MEMORY_ADDRESS_REGISTER_LOW<='0';	CONTROL_SIGNAL_LOAD_FROM_DATA_BUS_TO_MEMORY_ADDRESS_REGISTER_HIGH<='0';	CONTROL_SIGNAL_OUTPUT_ENABLE_FROM_MEMORY_ADDRESS_REGISTER_LOW_TO_DATA_BUS<='0';	CONTROL_SIGNAL_OUTPUT_ENABLE_FROM_MEMORY_ADDRESS_REGISTER_HIGH_TO_DATA_BUS<='0';	CONTROL_SIGNAL_OUTPUT_ENABLE_FROM_MEMORY_ADDRESS_REGISTER_TO_ADDRESS_BUS<='0';
		31	00011111	4	00100	X	X	X	X	X	1	1	0	0	0000	1	0	0	0	0	0	0	0	0	1	0	1	0	0	0	0	0	0	0	0	elsif (INTERCONECT_INSTRUCTION_REGISTER_OUT_TO_INSTRUCTION_DECODER_IN = “00011111“ and INTERCONECT_STEP_COUNTER_OUT_TO_INSTRUCTION_DECODER_IN = “00100“) then	CONTROL_SIGNAL_READ_OR_WRITE<='1';	CONTROL_SIGNAL_ACCESSING_MEMORY<='1';	CONTROL_SIGNAL_ALU_OUT_ENABLE_TO_DATA_BUS<='0';	CONTROL_SIGNAL_ALU_OUT_ENABLE_TO_ACUMULATOR<='0';	CONTROL_SIGNAL_ALU_OPERATION<=“0000“;	CONTROL_SIGNAL_ACUMULATOR_LOAD_FROM_DATA_BUS<='1';	CONTROL_SIGNAL_ACUMULATOR_OUTPUT_ENABLE_TO_DATA_BUS<='0';	CONTROL_SIGNAL_ACUMULATOR_LOAD_FROM_ALU<='0';	CONTROL_SIGNAL_ACUMULATOR_OUTPUT_ENABLE_TO_ALU<='0';	CONTROL_SIGNAL_B_REGISTER_LOAD<='0';	CONTROL_SIGNAL_X_REGISTER_LOAD<='0';	CONTROL_SIGNAL_X_REGISTER_OUTPUT_ENABLE<='0';	CONTROL_SIGNAL_Y_REGISTER_LOAD<='0';	CONTROL_SIGNAL_Y_REGISTER_OUTPUT_ENABLE<='0';	CONTROL_SIGNAL_INSTRUCTION_REGISTER_LOAD<='0';	CONTROL_SIGNAL_COUNTER_ENABLE<='0';	CONTROL_SIGNAL_LOAD_FROM_DATA_BUS_TO_COUNTER_LOW<='0';	CONTROL_SIGNAL_LOAD_FROM_DATA_BUS_TO_COUNTER_HIGH<='0';	CONTROL_SIGNAL_OUTPUT_ENABLE_FROM_COUNTER_LOW_TO_DATA_BUS<='0';	CONTROL_SIGNAL_OUTPUT_ENABLE_FROM_COUNTER_HIGH_TO_DATA_BUS<='0';	CONTROL_SIGNAL_OUTPUT_ENABLE_FROM_COUNTER_TO_ADDRESS_BUS<='1';	CONTROL_SIGNAL_STEP_COUNTER_RESET<='0';	CONTROL_SIGNAL_STEP_COUNTER_ENABLE<='1';	CONTROL_SIGNAL_STACK_POINTER_INCREMENT<='0';	CONTROL_SIGNAL_STACK_POINTER_DECREMENT<='0';	CONTROL_SIGNAL_STACK_POINTER_LOAD_FROM_DATA_BUS<='0';	CONTROL_SIGNAL_STACK_POINTER_OUTPUT_TO_DATA_BUS<='0';	CONTROL_SIGNAL_STACK_POINTER_OUTPUT_TO_ADDRESS_BUS<='0';	CONTROL_SIGNAL_PROCESSOR_STATUS_REGISTER_LOAD_FROM_ALU<='0';	CONTROL_SIGNAL_PROCESSOR_STATUS_REGISTER_LOAD_FROM_DATA_BUS<='0';	CONTROL_SIGNAL_PROCESSOR_STATUS_REGISTER_OUTPUT_ENABLE_TO_DATA_BUS<='0';	CONTROL_SIGNAL_PROCESSOR_STATUS_REGISTER_SET_CARRY_FLAG<='0';	CONTROL_SIGNAL_PROCESSOR_STATUS_REGISTER_SET_OVERFLOW_FLAG<='0';	CONTROL_SIGNAL_PROCESSOR_STATUS_REGISTER_SET_ZERO_FLAG<='0';	CONTROL_SIGNAL_PROCESSOR_STATUS_REGISTER_SET_NEGATIVE_FLAG<='0';	CONTROL_SIGNAL_PROCESSOR_STATUS_REGISTER_SET_IRQ_DISABLE_FLAG<='0';	CONTROL_SIGNAL_PROCESSOR_STATUS_REGISTER_CLEAR_CARRY_FLAG<='0';	CONTROL_SIGNAL_PROCESSOR_STATUS_REGISTER_CLEAR_OVERFLOW_FLAG<='0';	CONTROL_SIGNAL_PROCESSOR_STATUS_REGISTER_CLEAR_ZERO_FLAG<='0';	CONTROL_SIGNAL_PROCESSOR_STATUS_REGISTER_CLEAR_NEGATIVE_FLAG<='0';	CONTROL_SIGNAL_PROCESSOR_STATUS_REGISTER_CLEAR_IRQ_DISABLE_FLAG<='0';	CONTROL_SIGNAL_LOAD_FROM_DATA_BUS_TO_MEMORY_ADDRESS_REGISTER_LOW<='0';	CONTROL_SIGNAL_LOAD_FROM_DATA_BUS_TO_MEMORY_ADDRESS_REGISTER_HIGH<='0';	CONTROL_SIGNAL_OUTPUT_ENABLE_FROM_MEMORY_ADDRESS_REGISTER_LOW_TO_DATA_BUS<='0';	CONTROL_SIGNAL_OUTPUT_ENABLE_FROM_MEMORY_ADDRESS_REGISTER_HIGH_TO_DATA_BUS<='0';	CONTROL_SIGNAL_OUTPUT_ENABLE_FROM_MEMORY_ADDRESS_REGISTER_TO_ADDRESS_BUS<='0';
		31	00011111	5	00101	X	X	X	X	X	1	0	0	0	0000	0	0	0	0	0	0	0	0	1	0	0	0	0	0	0	1	0	0	0	0	0	0	0	0	elsif (INTERCONECT_INSTRUCTION_REGISTER_OUT_TO_INSTRUCTION_DECODER_IN = “00011111“ and INTERCONECT_STEP_COUNTER_OUT_TO_INSTRUCTION_DECODER_IN = “00101“) then	CONTROL_SIGNAL_READ_OR_WRITE<='1';	CONTROL_SIGNAL_ACCESSING_MEMORY<='0';	CONTROL_SIGNAL_ALU_OUT_ENABLE_TO_DATA_BUS<='0';	CONTROL_SIGNAL_ALU_OUT_ENABLE_TO_ACUMULATOR<='0';	CONTROL_SIGNAL_ALU_OPERATION<=“0000“;	CONTROL_SIGNAL_ACUMULATOR_LOAD_FROM_DATA_BUS<='0';	CONTROL_SIGNAL_ACUMULATOR_OUTPUT_ENABLE_TO_DATA_BUS<='0';	CONTROL_SIGNAL_ACUMULATOR_LOAD_FROM_ALU<='0';	CONTROL_SIGNAL_ACUMULATOR_OUTPUT_ENABLE_TO_ALU<='0';	CONTROL_SIGNAL_B_REGISTER_LOAD<='0';	CONTROL_SIGNAL_X_REGISTER_LOAD<='0';	CONTROL_SIGNAL_X_REGISTER_OUTPUT_ENABLE<='0';	CONTROL_SIGNAL_Y_REGISTER_LOAD<='0';	CONTROL_SIGNAL_Y_REGISTER_OUTPUT_ENABLE<='0';	CONTROL_SIGNAL_INSTRUCTION_REGISTER_LOAD<='0';	CONTROL_SIGNAL_COUNTER_ENABLE<='1';	CONTROL_SIGNAL_LOAD_FROM_DATA_BUS_TO_COUNTER_LOW<='0';	CONTROL_SIGNAL_LOAD_FROM_DATA_BUS_TO_COUNTER_HIGH<='0';	CONTROL_SIGNAL_OUTPUT_ENABLE_FROM_COUNTER_LOW_TO_DATA_BUS<='0';	CONTROL_SIGNAL_OUTPUT_ENABLE_FROM_COUNTER_HIGH_TO_DATA_BUS<='0';	CONTROL_SIGNAL_OUTPUT_ENABLE_FROM_COUNTER_TO_ADDRESS_BUS<='0';	CONTROL_SIGNAL_STEP_COUNTER_RESET<='0';	CONTROL_SIGNAL_STEP_COUNTER_ENABLE<='1';	CONTROL_SIGNAL_STACK_POINTER_INCREMENT<='0';	CONTROL_SIGNAL_STACK_POINTER_DECREMENT<='0';	CONTROL_SIGNAL_STACK_POINTER_LOAD_FROM_DATA_BUS<='0';	CONTROL_SIGNAL_STACK_POINTER_OUTPUT_TO_DATA_BUS<='0';	CONTROL_SIGNAL_STACK_POINTER_OUTPUT_TO_ADDRESS_BUS<='0';	CONTROL_SIGNAL_PROCESSOR_STATUS_REGISTER_LOAD_FROM_ALU<='0';	CONTROL_SIGNAL_PROCESSOR_STATUS_REGISTER_LOAD_FROM_DATA_BUS<='0';	CONTROL_SIGNAL_PROCESSOR_STATUS_REGISTER_OUTPUT_ENABLE_TO_DATA_BUS<='0';	CONTROL_SIGNAL_PROCESSOR_STATUS_REGISTER_SET_CARRY_FLAG<='0';	CONTROL_SIGNAL_PROCESSOR_STATUS_REGISTER_SET_OVERFLOW_FLAG<='0';	CONTROL_SIGNAL_PROCESSOR_STATUS_REGISTER_SET_ZERO_FLAG<='0';	CONTROL_SIGNAL_PROCESSOR_STATUS_REGISTER_SET_NEGATIVE_FLAG<='0';	CONTROL_SIGNAL_PROCESSOR_STATUS_REGISTER_SET_IRQ_DISABLE_FLAG<='0';	CONTROL_SIGNAL_PROCESSOR_STATUS_REGISTER_CLEAR_CARRY_FLAG<='0';	CONTROL_SIGNAL_PROCESSOR_STATUS_REGISTER_CLEAR_OVERFLOW_FLAG<='0';	CONTROL_SIGNAL_PROCESSOR_STATUS_REGISTER_CLEAR_ZERO_FLAG<='0';	CONTROL_SIGNAL_PROCESSOR_STATUS_REGISTER_CLEAR_NEGATIVE_FLAG<='0';	CONTROL_SIGNAL_PROCESSOR_STATUS_REGISTER_CLEAR_IRQ_DISABLE_FLAG<='0';	CONTROL_SIGNAL_LOAD_FROM_DATA_BUS_TO_MEMORY_ADDRESS_REGISTER_LOW<='0';	CONTROL_SIGNAL_LOAD_FROM_DATA_BUS_TO_MEMORY_ADDRESS_REGISTER_HIGH<='0';	CONTROL_SIGNAL_OUTPUT_ENABLE_FROM_MEMORY_ADDRESS_REGISTER_LOW_TO_DATA_BUS<='0';	CONTROL_SIGNAL_OUTPUT_ENABLE_FROM_MEMORY_ADDRESS_REGISTER_HIGH_TO_DATA_BUS<='0';	CONTROL_SIGNAL_OUTPUT_ENABLE_FROM_MEMORY_ADDRESS_REGISTER_TO_ADDRESS_BUS<='0';
		31	00011111	6	00110	X	X	X	X	X	1	0	0	0	0000	0	0	0	0	0	0	0	0	1	0	0	0	0	0	0	0	0	elsif (INTERCONECT_INSTRUCTION_REGISTER_OUT_TO_INSTRUCTION_DECODER_IN = “00011111“ and INTERCONECT_STEP_COUNTER_OUT_TO_INSTRUCTION_DECODER_IN = “00110“) then	CONTROL_SIGNAL_READ_OR_WRITE<='1';	CONTROL_SIGNAL_ACCESSING_MEMORY<='0';	CONTROL_SIGNAL_ALU_OUT_ENABLE_TO_DATA_BUS<='0';	CONTROL_SIGNAL_ALU_OUT_ENABLE_TO_ACUMULATOR<='0';	CONTROL_SIGNAL_ALU_OPERATION<=“0000“;	CONTROL_SIGNAL_ACUMULATOR_LOAD_FROM_DATA_BUS<='0';	CONTROL_SIGNAL_ACUMULATOR_OUTPUT_ENABLE_TO_DATA_BUS<='0';	CONTROL_SIGNAL_ACUMULATOR_LOAD_FROM_ALU<='0';	CONTROL_SIGNAL_ACUMULATOR_OUTPUT_ENABLE_TO_ALU<='0';	CONTROL_SIGNAL_B_REGISTER_LOAD<='0';	CONTROL_SIGNAL_X_REGISTER_LOAD<='0';	CONTROL_SIGNAL_X_REGISTER_OUTPUT_ENABLE<='0';	CONTROL_SIGNAL_Y_REGISTER_LOAD<='0';	CONTROL_SIGNAL_Y_REGISTER_OUTPUT_ENABLE<='0';	CONTROL_SIGNAL_INSTRUCTION_REGISTER_LOAD<='0';	CONTROL_SIGNAL_COUNTER_ENABLE<='0';	CONTROL_SIGNAL_LOAD_FROM_DATA_BUS_TO_COUNTER_LOW<='0';	CONTROL_SIGNAL_LOAD_FROM_DATA_BUS_TO_COUNTER_HIGH<='0';	CONTROL_SIGNAL_OUTPUT_ENABLE_FROM_COUNTER_LOW_TO_DATA_BUS<='0';	CONTROL_SIGNAL_OUTPUT_ENABLE_FROM_COUNTER_HIGH_TO_DATA_BUS<='0';	CONTROL_SIGNAL_OUTPUT_ENABLE_FROM_COUNTER_TO_ADDRESS_BUS<='0';	CONTROL_SIGNAL_STEP_COUNTER_RESET<='1';	CONTROL_SIGNAL_STEP_COUNTER_ENABLE<='0';	CONTROL_SIGNAL_STACK_POINTER_INCREMENT<='0';	CONTROL_SIGNAL_STACK_POINTER_DECREMENT<='0';	CONTROL_SIGNAL_STACK_POINTER_LOAD_FROM_DATA_BUS<='0';	CONTROL_SIGNAL_STACK_POINTER_OUTPUT_TO_DATA_BUS<='0';	CONTROL_SIGNAL_STACK_POINTER_OUTPUT_TO_ADDRESS_BUS<='0';	CONTROL_SIGNAL_PROCESSOR_STATUS_REGISTER_LOAD_FROM_ALU<='0';	CONTROL_SIGNAL_PROCESSOR_STATUS_REGISTER_LOAD_FROM_DATA_BUS<='0';	CONTROL_SIGNAL_PROCESSOR_STATUS_REGISTER_OUTPUT_ENABLE_TO_DATA_BUS<='0';	CONTROL_SIGNAL_PROCESSOR_STATUS_REGISTER_SET_CARRY_FLAG<='0';	CONTROL_SIGNAL_PROCESSOR_STATUS_REGISTER_SET_OVERFLOW_FLAG<='0';	CONTROL_SIGNAL_PROCESSOR_STATUS_REGISTER_SET_ZERO_FLAG<='0';	CONTROL_SIGNAL_PROCESSOR_STATUS_REGISTER_SET_NEGATIVE_FLAG<='0';	CONTROL_SIGNAL_PROCESSOR_STATUS_REGISTER_SET_IRQ_DISABLE_FLAG<='0';	CONTROL_SIGNAL_PROCESSOR_STATUS_REGISTER_CLEAR_CARRY_FLAG<='0';	CONTROL_SIGNAL_PROCESSOR_STATUS_REGISTER_CLEAR_OVERFLOW_FLAG<='0';	CONTROL_SIGNAL_PROCESSOR_STATUS_REGISTER_CLEAR_ZERO_FLAG<='0';	CONTROL_SIGNAL_PROCESSOR_STATUS_REGISTER_CLEAR_NEGATIVE_FLAG<='0';	CONTROL_SIGNAL_PROCESSOR_STATUS_REGISTER_CLEAR_IRQ_DISABLE_FLAG<='0';	CONTROL_SIGNAL_LOAD_FROM_DATA_BUS_TO_MEMORY_ADDRESS_REGISTER_LOW<='0';	CONTROL_SIGNAL_LOAD_FROM_DATA_BUS_TO_MEMORY_ADDRESS_REGISTER_HIGH<='0';	CONTROL_SIGNAL_OUTPUT_ENABLE_FROM_MEMORY_ADDRESS_REGISTER_LOW_TO_DATA_BUS<='0';	CONTROL_SIGNAL_OUTPUT_ENABLE_FROM_MEMORY_ADDRESS_REGISTER_HIGH_TO_DATA_BUS<='0';	CONTROL_SIGNAL_OUTPUT_ENABLE_FROM_MEMORY_ADDRESS_REGISTER_TO_ADDRESS_BUS<='0';
	Zero – Page	32	00100000	3	00011	X	X	X	X	X	1	1	0	0	0000	0	0	0	0	0	0	0	0	1	0	1	0	0	0	0	0	0	0	0	elsif (INTERCONECT_INSTRUCTION_REGISTER_OUT_TO_INSTRUCTION_DECODER_IN = “00100000“ and INTERCONECT_STEP_COUNTER_OUT_TO_INSTRUCTION_DECODER_IN = “00011“) then	CONTROL_SIGNAL_READ_OR_WRITE<='1';	CONTROL_SIGNAL_ACCESSING_MEMORY<='1';	CONTROL_SIGNAL_ALU_OUT_ENABLE_TO_DATA_BUS<='0';	CONTROL_SIGNAL_ALU_OUT_ENABLE_TO_ACUMULATOR<='0';	CONTROL_SIGNAL_ALU_OPERATION<=“0000“;	CONTROL_SIGNAL_ACUMULATOR_LOAD_FROM_DATA_BUS<='0';	CONTROL_SIGNAL_ACUMULATOR_OUTPUT_ENABLE_TO_DATA_BUS<='0';	CONTROL_SIGNAL_ACUMULATOR_LOAD_FROM_ALU<='0';	CONTROL_SIGNAL_ACUMULATOR_OUTPUT_ENABLE_TO_ALU<='0';	CONTROL_SIGNAL_B_REGISTER_LOAD<='0';	CONTROL_SIGNAL_X_REGISTER_LOAD<='0';	CONTROL_SIGNAL_X_REGISTER_OUTPUT_ENABLE<='0';	CONTROL_SIGNAL_Y_REGISTER_LOAD<='0';	CONTROL_SIGNAL_Y_REGISTER_OUTPUT_ENABLE<='0';	CONTROL_SIGNAL_INSTRUCTION_REGISTER_LOAD<='0';	CONTROL_SIGNAL_COUNTER_ENABLE<='0';	CONTROL_SIGNAL_LOAD_FROM_DATA_BUS_TO_COUNTER_LOW<='0';	CONTROL_SIGNAL_LOAD_FROM_DATA_BUS_TO_COUNTER_HIGH<='0';	CONTROL_SIGNAL_OUTPUT_ENABLE_FROM_COUNTER_LOW_TO_DATA_BUS<='0';	CONTROL_SIGNAL_OUTPUT_ENABLE_FROM_COUNTER_HIGH_TO_DATA_BUS<='0';	CONTROL_SIGNAL_OUTPUT_ENABLE_FROM_COUNTER_TO_ADDRESS_BUS<='1';	CONTROL_SIGNAL_STEP_COUNTER_RESET<='0';	CONTROL_SIGNAL_STEP_COUNTER_ENABLE<='1';	CONTROL_SIGNAL_STACK_POINTER_INCREMENT<='0';	CONTROL_SIGNAL_STACK_POINTER_DECREMENT<='0';	CONTROL_SIGNAL_STACK_POINTER_LOAD_FROM_DATA_BUS<='0';	CONTROL_SIGNAL_STACK_POINTER_OUTPUT_TO_DATA_BUS<='0';	CONTROL_SIGNAL_STACK_POINTER_OUTPUT_TO_ADDRESS_BUS<='0';	CONTROL_SIGNAL_PROCESSOR_STATUS_REGISTER_LOAD_FROM_ALU<='0';	CONTROL_SIGNAL_PROCESSOR_STATUS_REGISTER_LOAD_FROM_DATA_BUS<='0';	CONTROL_SIGNAL_PROCESSOR_STATUS_REGISTER_OUTPUT_ENABLE_TO_DATA_BUS<='0';	CONTROL_SIGNAL_PROCESSOR_STATUS_REGISTER_SET_CARRY_FLAG<='0';	CONTROL_SIGNAL_PROCESSOR_STATUS_REGISTER_SET_OVERFLOW_FLAG<='0';	CONTROL_SIGNAL_PROCESSOR_STATUS_REGISTER_SET_ZERO_FLAG<='0';	CONTROL_SIGNAL_PROCESSOR_STATUS_REGISTER_SET_NEGATIVE_FLAG<='0';	CONTROL_SIGNAL_PROCESSOR_STATUS_REGISTER_SET_IRQ_DISABLE_FLAG<='0';	CONTROL_SIGNAL_PROCESSOR_STATUS_REGISTER_CLEAR_CARRY_FLAG<='0';	CONTROL_SIGNAL_PROCESSOR_STATUS_REGISTER_CLEAR_OVERFLOW_FLAG<='0';	CONTROL_SIGNAL_PROCESSOR_STATUS_REGISTER_CLEAR_ZERO_FLAG<='0';	CONTROL_SIGNAL_PROCESSOR_STATUS_REGISTER_CLEAR_NEGATIVE_FLAG<='0';	CONTROL_SIGNAL_PROCESSOR_STATUS_REGISTER_CLEAR_IRQ_DISABLE_FLAG<='0';	CONTROL_SIGNAL_LOAD_FROM_DATA_BUS_TO_MEMORY_ADDRESS_REGISTER_LOW<='0';	CONTROL_SIGNAL_LOAD_FROM_DATA_BUS_TO_MEMORY_ADDRESS_REGISTER_HIGH<='0';	CONTROL_SIGNAL_OUTPUT_ENABLE_FROM_MEMORY_ADDRESS_REGISTER_LOW_TO_DATA_BUS<='0';	CONTROL_SIGNAL_OUTPUT_ENABLE_FROM_MEMORY_ADDRESS_REGISTER_HIGH_TO_DATA_BUS<='0';	CONTROL_SIGNAL_OUTPUT_ENABLE_FROM_MEMORY_ADDRESS_REGISTER_TO_ADDRESS_BUS<='0';
		32	00100000	4	00100	X	X	X	X	X	1	1	0	0	0000	0	0	0	0	0	0	0	0	1	0	1	0	0	0	0	0	0	0	0	1	0	0	0	0	elsif (INTERCONECT_INSTRUCTION_REGISTER_OUT_TO_INSTRUCTION_DECODER_IN = “00100000“ and INTERCONECT_STEP_COUNTER_OUT_TO_INSTRUCTION_DECODER_IN = “00100“) then	CONTROL_SIGNAL_READ_OR_WRITE<='1';	CONTROL_SIGNAL_ACCESSING_MEMORY<='1';	CONTROL_SIGNAL_ALU_OUT_ENABLE_TO_DATA_BUS<='0';	CONTROL_SIGNAL_ALU_OUT_ENABLE_TO_ACUMULATOR<='0';	CONTROL_SIGNAL_ALU_OPERATION<=“0000“;	CONTROL_SIGNAL_ACUMULATOR_LOAD_FROM_DATA_BUS<='0';	CONTROL_SIGNAL_ACUMULATOR_OUTPUT_ENABLE_TO_DATA_BUS<='0';	CONTROL_SIGNAL_ACUMULATOR_LOAD_FROM_ALU<='0';	CONTROL_SIGNAL_ACUMULATOR_OUTPUT_ENABLE_TO_ALU<='0';	CONTROL_SIGNAL_B_REGISTER_LOAD<='0';	CONTROL_SIGNAL_X_REGISTER_LOAD<='0';	CONTROL_SIGNAL_X_REGISTER_OUTPUT_ENABLE<='0';	CONTROL_SIGNAL_Y_REGISTER_LOAD<='0';	CONTROL_SIGNAL_Y_REGISTER_OUTPUT_ENABLE<='0';	CONTROL_SIGNAL_INSTRUCTION_REGISTER_LOAD<='0';	CONTROL_SIGNAL_COUNTER_ENABLE<='0';	CONTROL_SIGNAL_LOAD_FROM_DATA_BUS_TO_COUNTER_LOW<='0';	CONTROL_SIGNAL_LOAD_FROM_DATA_BUS_TO_COUNTER_HIGH<='0';	CONTROL_SIGNAL_OUTPUT_ENABLE_FROM_COUNTER_LOW_TO_DATA_BUS<='0';	CONTROL_SIGNAL_OUTPUT_ENABLE_FROM_COUNTER_HIGH_TO_DATA_BUS<='0';	CONTROL_SIGNAL_OUTPUT_ENABLE_FROM_COUNTER_TO_ADDRESS_BUS<='1';	CONTROL_SIGNAL_STEP_COUNTER_RESET<='0';	CONTROL_SIGNAL_STEP_COUNTER_ENABLE<='1';	CONTROL_SIGNAL_STACK_POINTER_INCREMENT<='0';	CONTROL_SIGNAL_STACK_POINTER_DECREMENT<='0';	CONTROL_SIGNAL_STACK_POINTER_LOAD_FROM_DATA_BUS<='0';	CONTROL_SIGNAL_STACK_POINTER_OUTPUT_TO_DATA_BUS<='0';	CONTROL_SIGNAL_STACK_POINTER_OUTPUT_TO_ADDRESS_BUS<='0';	CONTROL_SIGNAL_PROCESSOR_STATUS_REGISTER_LOAD_FROM_ALU<='0';	CONTROL_SIGNAL_PROCESSOR_STATUS_REGISTER_LOAD_FROM_DATA_BUS<='0';	CONTROL_SIGNAL_PROCESSOR_STATUS_REGISTER_OUTPUT_ENABLE_TO_DATA_BUS<='0';	CONTROL_SIGNAL_PROCESSOR_STATUS_REGISTER_SET_CARRY_FLAG<='0';	CONTROL_SIGNAL_PROCESSOR_STATUS_REGISTER_SET_OVERFLOW_FLAG<='0';	CONTROL_SIGNAL_PROCESSOR_STATUS_REGISTER_SET_ZERO_FLAG<='0';	CONTROL_SIGNAL_PROCESSOR_STATUS_REGISTER_SET_NEGATIVE_FLAG<='0';	CONTROL_SIGNAL_PROCESSOR_STATUS_REGISTER_SET_IRQ_DISABLE_FLAG<='0';	CONTROL_SIGNAL_PROCESSOR_STATUS_REGISTER_CLEAR_CARRY_FLAG<='0';	CONTROL_SIGNAL_PROCESSOR_STATUS_REGISTER_CLEAR_OVERFLOW_FLAG<='0';	CONTROL_SIGNAL_PROCESSOR_STATUS_REGISTER_CLEAR_ZERO_FLAG<='0';	CONTROL_SIGNAL_PROCESSOR_STATUS_REGISTER_CLEAR_NEGATIVE_FLAG<='0';	CONTROL_SIGNAL_PROCESSOR_STATUS_REGISTER_CLEAR_IRQ_DISABLE_FLAG<='0';	CONTROL_SIGNAL_LOAD_FROM_DATA_BUS_TO_MEMORY_ADDRESS_REGISTER_LOW<='1';	CONTROL_SIGNAL_LOAD_FROM_DATA_BUS_TO_MEMORY_ADDRESS_REGISTER_HIGH<='0';	CONTROL_SIGNAL_OUTPUT_ENABLE_FROM_MEMORY_ADDRESS_REGISTER_LOW_TO_DATA_BUS<='0';	CONTROL_SIGNAL_OUTPUT_ENABLE_FROM_MEMORY_ADDRESS_REGISTER_HIGH_TO_DATA_BUS<='0';	CONTROL_SIGNAL_OUTPUT_ENABLE_FROM_MEMORY_ADDRESS_REGISTER_TO_ADDRESS_BUS<='0';
		32	00100000	5	00101	X	X	X	X	X	1	1	0	0	0000	0	0	0	0	0	0	0	0	1	0	0	0	0	0	0	0	0	1	elsif (INTERCONECT_INSTRUCTION_REGISTER_OUT_TO_INSTRUCTION_DECODER_IN = “00100000“ and INTERCONECT_STEP_COUNTER_OUT_TO_INSTRUCTION_DECODER_IN = “00101“) then	CONTROL_SIGNAL_READ_OR_WRITE<='1';	CONTROL_SIGNAL_ACCESSING_MEMORY<='1';	CONTROL_SIGNAL_ALU_OUT_ENABLE_TO_DATA_BUS<='0';	CONTROL_SIGNAL_ALU_OUT_ENABLE_TO_ACUMULATOR<='0';	CONTROL_SIGNAL_ALU_OPERATION<=“0000“;	CONTROL_SIGNAL_ACUMULATOR_LOAD_FROM_DATA_BUS<='0';	CONTROL_SIGNAL_ACUMULATOR_OUTPUT_ENABLE_TO_DATA_BUS<='0';	CONTROL_SIGNAL_ACUMULATOR_LOAD_FROM_ALU<='0';	CONTROL_SIGNAL_ACUMULATOR_OUTPUT_ENABLE_TO_ALU<='0';	CONTROL_SIGNAL_B_REGISTER_LOAD<='0';	CONTROL_SIGNAL_X_REGISTER_LOAD<='0';	CONTROL_SIGNAL_X_REGISTER_OUTPUT_ENABLE<='0';	CONTROL_SIGNAL_Y_REGISTER_LOAD<='0';	CONTROL_SIGNAL_Y_REGISTER_OUTPUT_ENABLE<='0';	CONTROL_SIGNAL_INSTRUCTION_REGISTER_LOAD<='0';	CONTROL_SIGNAL_COUNTER_ENABLE<='0';	CONTROL_SIGNAL_LOAD_FROM_DATA_BUS_TO_COUNTER_LOW<='0';	CONTROL_SIGNAL_LOAD_FROM_DATA_BUS_TO_COUNTER_HIGH<='0';	CONTROL_SIGNAL_OUTPUT_ENABLE_FROM_COUNTER_LOW_TO_DATA_BUS<='0';	CONTROL_SIGNAL_OUTPUT_ENABLE_FROM_COUNTER_HIGH_TO_DATA_BUS<='0';	CONTROL_SIGNAL_OUTPUT_ENABLE_FROM_COUNTER_TO_ADDRESS_BUS<='0';	CONTROL_SIGNAL_STEP_COUNTER_RESET<='0';	CONTROL_SIGNAL_STEP_COUNTER_ENABLE<='1';	CONTROL_SIGNAL_STACK_POINTER_INCREMENT<='0';	CONTROL_SIGNAL_STACK_POINTER_DECREMENT<='0';	CONTROL_SIGNAL_STACK_POINTER_LOAD_FROM_DATA_BUS<='0';	CONTROL_SIGNAL_STACK_POINTER_OUTPUT_TO_DATA_BUS<='0';	CONTROL_SIGNAL_STACK_POINTER_OUTPUT_TO_ADDRESS_BUS<='0';	CONTROL_SIGNAL_PROCESSOR_STATUS_REGISTER_LOAD_FROM_ALU<='0';	CONTROL_SIGNAL_PROCESSOR_STATUS_REGISTER_LOAD_FROM_DATA_BUS<='0';	CONTROL_SIGNAL_PROCESSOR_STATUS_REGISTER_OUTPUT_ENABLE_TO_DATA_BUS<='0';	CONTROL_SIGNAL_PROCESSOR_STATUS_REGISTER_SET_CARRY_FLAG<='0';	CONTROL_SIGNAL_PROCESSOR_STATUS_REGISTER_SET_OVERFLOW_FLAG<='0';	CONTROL_SIGNAL_PROCESSOR_STATUS_REGISTER_SET_ZERO_FLAG<='0';	CONTROL_SIGNAL_PROCESSOR_STATUS_REGISTER_SET_NEGATIVE_FLAG<='0';	CONTROL_SIGNAL_PROCESSOR_STATUS_REGISTER_SET_IRQ_DISABLE_FLAG<='0';	CONTROL_SIGNAL_PROCESSOR_STATUS_REGISTER_CLEAR_CARRY_FLAG<='0';	CONTROL_SIGNAL_PROCESSOR_STATUS_REGISTER_CLEAR_OVERFLOW_FLAG<='0';	CONTROL_SIGNAL_PROCESSOR_STATUS_REGISTER_CLEAR_ZERO_FLAG<='0';	CONTROL_SIGNAL_PROCESSOR_STATUS_REGISTER_CLEAR_NEGATIVE_FLAG<='0';	CONTROL_SIGNAL_PROCESSOR_STATUS_REGISTER_CLEAR_IRQ_DISABLE_FLAG<='0';	CONTROL_SIGNAL_LOAD_FROM_DATA_BUS_TO_MEMORY_ADDRESS_REGISTER_LOW<='0';	CONTROL_SIGNAL_LOAD_FROM_DATA_BUS_TO_MEMORY_ADDRESS_REGISTER_HIGH<='0';	CONTROL_SIGNAL_OUTPUT_ENABLE_FROM_MEMORY_ADDRESS_REGISTER_LOW_TO_DATA_BUS<='0';	CONTROL_SIGNAL_OUTPUT_ENABLE_FROM_MEMORY_ADDRESS_REGISTER_HIGH_TO_DATA_BUS<='0';	CONTROL_SIGNAL_OUTPUT_ENABLE_FROM_MEMORY_ADDRESS_REGISTER_TO_ADDRESS_BUS<='1';
		32	00100000	6	00110	X	X	X	X	X	1	1	0	0	0000	1	0	0	0	0	0	0	0	0	1	0	0	0	0	0	0	0	0	1	elsif (INTERCONECT_INSTRUCTION_REGISTER_OUT_TO_INSTRUCTION_DECODER_IN = “00100000“ and INTERCONECT_STEP_COUNTER_OUT_TO_INSTRUCTION_DECODER_IN = “00110“) then	CONTROL_SIGNAL_READ_OR_WRITE<='1';	CONTROL_SIGNAL_ACCESSING_MEMORY<='1';	CONTROL_SIGNAL_ALU_OUT_ENABLE_TO_DATA_BUS<='0';	CONTROL_SIGNAL_ALU_OUT_ENABLE_TO_ACUMULATOR<='0';	CONTROL_SIGNAL_ALU_OPERATION<=“0000“;	CONTROL_SIGNAL_ACUMULATOR_LOAD_FROM_DATA_BUS<='1';	CONTROL_SIGNAL_ACUMULATOR_OUTPUT_ENABLE_TO_DATA_BUS<='0';	CONTROL_SIGNAL_ACUMULATOR_LOAD_FROM_ALU<='0';	CONTROL_SIGNAL_ACUMULATOR_OUTPUT_ENABLE_TO_ALU<='0';	CONTROL_SIGNAL_B_REGISTER_LOAD<='0';	CONTROL_SIGNAL_X_REGISTER_LOAD<='0';	CONTROL_SIGNAL_X_REGISTER_OUTPUT_ENABLE<='0';	CONTROL_SIGNAL_Y_REGISTER_LOAD<='0';	CONTROL_SIGNAL_Y_REGISTER_OUTPUT_ENABLE<='0';	CONTROL_SIGNAL_INSTRUCTION_REGISTER_LOAD<='0';	CONTROL_SIGNAL_COUNTER_ENABLE<='0';	CONTROL_SIGNAL_LOAD_FROM_DATA_BUS_TO_COUNTER_LOW<='0';	CONTROL_SIGNAL_LOAD_FROM_DATA_BUS_TO_COUNTER_HIGH<='0';	CONTROL_SIGNAL_OUTPUT_ENABLE_FROM_COUNTER_LOW_TO_DATA_BUS<='0';	CONTROL_SIGNAL_OUTPUT_ENABLE_FROM_COUNTER_HIGH_TO_DATA_BUS<='0';	CONTROL_SIGNAL_OUTPUT_ENABLE_FROM_COUNTER_TO_ADDRESS_BUS<='0';	CONTROL_SIGNAL_STEP_COUNTER_RESET<='0';	CONTROL_SIGNAL_STEP_COUNTER_ENABLE<='1';	CONTROL_SIGNAL_STACK_POINTER_INCREMENT<='0';	CONTROL_SIGNAL_STACK_POINTER_DECREMENT<='0';	CONTROL_SIGNAL_STACK_POINTER_LOAD_FROM_DATA_BUS<='0';	CONTROL_SIGNAL_STACK_POINTER_OUTPUT_TO_DATA_BUS<='0';	CONTROL_SIGNAL_STACK_POINTER_OUTPUT_TO_ADDRESS_BUS<='0';	CONTROL_SIGNAL_PROCESSOR_STATUS_REGISTER_LOAD_FROM_ALU<='0';	CONTROL_SIGNAL_PROCESSOR_STATUS_REGISTER_LOAD_FROM_DATA_BUS<='0';	CONTROL_SIGNAL_PROCESSOR_STATUS_REGISTER_OUTPUT_ENABLE_TO_DATA_BUS<='0';	CONTROL_SIGNAL_PROCESSOR_STATUS_REGISTER_SET_CARRY_FLAG<='0';	CONTROL_SIGNAL_PROCESSOR_STATUS_REGISTER_SET_OVERFLOW_FLAG<='0';	CONTROL_SIGNAL_PROCESSOR_STATUS_REGISTER_SET_ZERO_FLAG<='0';	CONTROL_SIGNAL_PROCESSOR_STATUS_REGISTER_SET_NEGATIVE_FLAG<='0';	CONTROL_SIGNAL_PROCESSOR_STATUS_REGISTER_SET_IRQ_DISABLE_FLAG<='0';	CONTROL_SIGNAL_PROCESSOR_STATUS_REGISTER_CLEAR_CARRY_FLAG<='0';	CONTROL_SIGNAL_PROCESSOR_STATUS_REGISTER_CLEAR_OVERFLOW_FLAG<='0';	CONTROL_SIGNAL_PROCESSOR_STATUS_REGISTER_CLEAR_ZERO_FLAG<='0';	CONTROL_SIGNAL_PROCESSOR_STATUS_REGISTER_CLEAR_NEGATIVE_FLAG<='0';	CONTROL_SIGNAL_PROCESSOR_STATUS_REGISTER_CLEAR_IRQ_DISABLE_FLAG<='0';	CONTROL_SIGNAL_LOAD_FROM_DATA_BUS_TO_MEMORY_ADDRESS_REGISTER_LOW<='0';	CONTROL_SIGNAL_LOAD_FROM_DATA_BUS_TO_MEMORY_ADDRESS_REGISTER_HIGH<='0';	CONTROL_SIGNAL_OUTPUT_ENABLE_FROM_MEMORY_ADDRESS_REGISTER_LOW_TO_DATA_BUS<='0';	CONTROL_SIGNAL_OUTPUT_ENABLE_FROM_MEMORY_ADDRESS_REGISTER_HIGH_TO_DATA_BUS<='0';	CONTROL_SIGNAL_OUTPUT_ENABLE_FROM_MEMORY_ADDRESS_REGISTER_TO_ADDRESS_BUS<='1';
		32	00100000	7	00111	X	X	X	X	X	1	0	0	0	0000	0	0	0	0	0	0	0	0	1	0	0	0	0	0	0	1	0	0	0	0	0	0	0	0	elsif (INTERCONECT_INSTRUCTION_REGISTER_OUT_TO_INSTRUCTION_DECODER_IN = “00100000“ and INTERCONECT_STEP_COUNTER_OUT_TO_INSTRUCTION_DECODER_IN = “00111“) then	CONTROL_SIGNAL_READ_OR_WRITE<='1';	CONTROL_SIGNAL_ACCESSING_MEMORY<='0';	CONTROL_SIGNAL_ALU_OUT_ENABLE_TO_DATA_BUS<='0';	CONTROL_SIGNAL_ALU_OUT_ENABLE_TO_ACUMULATOR<='0';	CONTROL_SIGNAL_ALU_OPERATION<=“0000“;	CONTROL_SIGNAL_ACUMULATOR_LOAD_FROM_DATA_BUS<='0';	CONTROL_SIGNAL_ACUMULATOR_OUTPUT_ENABLE_TO_DATA_BUS<='0';	CONTROL_SIGNAL_ACUMULATOR_LOAD_FROM_ALU<='0';	CONTROL_SIGNAL_ACUMULATOR_OUTPUT_ENABLE_TO_ALU<='0';	CONTROL_SIGNAL_B_REGISTER_LOAD<='0';	CONTROL_SIGNAL_X_REGISTER_LOAD<='0';	CONTROL_SIGNAL_X_REGISTER_OUTPUT_ENABLE<='0';	CONTROL_SIGNAL_Y_REGISTER_LOAD<='0';	CONTROL_SIGNAL_Y_REGISTER_OUTPUT_ENABLE<='0';	CONTROL_SIGNAL_INSTRUCTION_REGISTER_LOAD<='0';	CONTROL_SIGNAL_COUNTER_ENABLE<='1';	CONTROL_SIGNAL_LOAD_FROM_DATA_BUS_TO_COUNTER_LOW<='0';	CONTROL_SIGNAL_LOAD_FROM_DATA_BUS_TO_COUNTER_HIGH<='0';	CONTROL_SIGNAL_OUTPUT_ENABLE_FROM_COUNTER_LOW_TO_DATA_BUS<='0';	CONTROL_SIGNAL_OUTPUT_ENABLE_FROM_COUNTER_HIGH_TO_DATA_BUS<='0';	CONTROL_SIGNAL_OUTPUT_ENABLE_FROM_COUNTER_TO_ADDRESS_BUS<='0';	CONTROL_SIGNAL_STEP_COUNTER_RESET<='0';	CONTROL_SIGNAL_STEP_COUNTER_ENABLE<='1';	CONTROL_SIGNAL_STACK_POINTER_INCREMENT<='0';	CONTROL_SIGNAL_STACK_POINTER_DECREMENT<='0';	CONTROL_SIGNAL_STACK_POINTER_LOAD_FROM_DATA_BUS<='0';	CONTROL_SIGNAL_STACK_POINTER_OUTPUT_TO_DATA_BUS<='0';	CONTROL_SIGNAL_STACK_POINTER_OUTPUT_TO_ADDRESS_BUS<='0';	CONTROL_SIGNAL_PROCESSOR_STATUS_REGISTER_LOAD_FROM_ALU<='0';	CONTROL_SIGNAL_PROCESSOR_STATUS_REGISTER_LOAD_FROM_DATA_BUS<='0';	CONTROL_SIGNAL_PROCESSOR_STATUS_REGISTER_OUTPUT_ENABLE_TO_DATA_BUS<='0';	CONTROL_SIGNAL_PROCESSOR_STATUS_REGISTER_SET_CARRY_FLAG<='0';	CONTROL_SIGNAL_PROCESSOR_STATUS_REGISTER_SET_OVERFLOW_FLAG<='0';	CONTROL_SIGNAL_PROCESSOR_STATUS_REGISTER_SET_ZERO_FLAG<='0';	CONTROL_SIGNAL_PROCESSOR_STATUS_REGISTER_SET_NEGATIVE_FLAG<='0';	CONTROL_SIGNAL_PROCESSOR_STATUS_REGISTER_SET_IRQ_DISABLE_FLAG<='0';	CONTROL_SIGNAL_PROCESSOR_STATUS_REGISTER_CLEAR_CARRY_FLAG<='0';	CONTROL_SIGNAL_PROCESSOR_STATUS_REGISTER_CLEAR_OVERFLOW_FLAG<='0';	CONTROL_SIGNAL_PROCESSOR_STATUS_REGISTER_CLEAR_ZERO_FLAG<='0';	CONTROL_SIGNAL_PROCESSOR_STATUS_REGISTER_CLEAR_NEGATIVE_FLAG<='0';	CONTROL_SIGNAL_PROCESSOR_STATUS_REGISTER_CLEAR_IRQ_DISABLE_FLAG<='0';	CONTROL_SIGNAL_LOAD_FROM_DATA_BUS_TO_MEMORY_ADDRESS_REGISTER_LOW<='0';	CONTROL_SIGNAL_LOAD_FROM_DATA_BUS_TO_MEMORY_ADDRESS_REGISTER_HIGH<='0';	CONTROL_SIGNAL_OUTPUT_ENABLE_FROM_MEMORY_ADDRESS_REGISTER_LOW_TO_DATA_BUS<='0';	CONTROL_SIGNAL_OUTPUT_ENABLE_FROM_MEMORY_ADDRESS_REGISTER_HIGH_TO_DATA_BUS<='0';	CONTROL_SIGNAL_OUTPUT_ENABLE_FROM_MEMORY_ADDRESS_REGISTER_TO_ADDRESS_BUS<='0';
		32	00100000	8	01000	X	X	X	X	X	1	0	0	0	0000	0	0	0	0	0	0	0	0	1	0	0	0	0	0	0	0	0	elsif (INTERCONECT_INSTRUCTION_REGISTER_OUT_TO_INSTRUCTION_DECODER_IN = “00100000“ and INTERCONECT_STEP_COUNTER_OUT_TO_INSTRUCTION_DECODER_IN = “01000“) then	CONTROL_SIGNAL_READ_OR_WRITE<='1';	CONTROL_SIGNAL_ACCESSING_MEMORY<='0';	CONTROL_SIGNAL_ALU_OUT_ENABLE_TO_DATA_BUS<='0';	CONTROL_SIGNAL_ALU_OUT_ENABLE_TO_ACUMULATOR<='0';	CONTROL_SIGNAL_ALU_OPERATION<=“0000“;	CONTROL_SIGNAL_ACUMULATOR_LOAD_FROM_DATA_BUS<='0';	CONTROL_SIGNAL_ACUMULATOR_OUTPUT_ENABLE_TO_DATA_BUS<='0';	CONTROL_SIGNAL_ACUMULATOR_LOAD_FROM_ALU<='0';	CONTROL_SIGNAL_ACUMULATOR_OUTPUT_ENABLE_TO_ALU<='0';	CONTROL_SIGNAL_B_REGISTER_LOAD<='0';	CONTROL_SIGNAL_X_REGISTER_LOAD<='0';	CONTROL_SIGNAL_X_REGISTER_OUTPUT_ENABLE<='0';	CONTROL_SIGNAL_Y_REGISTER_LOAD<='0';	CONTROL_SIGNAL_Y_REGISTER_OUTPUT_ENABLE<='0';	CONTROL_SIGNAL_INSTRUCTION_REGISTER_LOAD<='0';	CONTROL_SIGNAL_COUNTER_ENABLE<='0';	CONTROL_SIGNAL_LOAD_FROM_DATA_BUS_TO_COUNTER_LOW<='0';	CONTROL_SIGNAL_LOAD_FROM_DATA_BUS_TO_COUNTER_HIGH<='0';	CONTROL_SIGNAL_OUTPUT_ENABLE_FROM_COUNTER_LOW_TO_DATA_BUS<='0';	CONTROL_SIGNAL_OUTPUT_ENABLE_FROM_COUNTER_HIGH_TO_DATA_BUS<='0';	CONTROL_SIGNAL_OUTPUT_ENABLE_FROM_COUNTER_TO_ADDRESS_BUS<='0';	CONTROL_SIGNAL_STEP_COUNTER_RESET<='1';	CONTROL_SIGNAL_STEP_COUNTER_ENABLE<='0';	CONTROL_SIGNAL_STACK_POINTER_INCREMENT<='0';	CONTROL_SIGNAL_STACK_POINTER_DECREMENT<='0';	CONTROL_SIGNAL_STACK_POINTER_LOAD_FROM_DATA_BUS<='0';	CONTROL_SIGNAL_STACK_POINTER_OUTPUT_TO_DATA_BUS<='0';	CONTROL_SIGNAL_STACK_POINTER_OUTPUT_TO_ADDRESS_BUS<='0';	CONTROL_SIGNAL_PROCESSOR_STATUS_REGISTER_LOAD_FROM_ALU<='0';	CONTROL_SIGNAL_PROCESSOR_STATUS_REGISTER_LOAD_FROM_DATA_BUS<='0';	CONTROL_SIGNAL_PROCESSOR_STATUS_REGISTER_OUTPUT_ENABLE_TO_DATA_BUS<='0';	CONTROL_SIGNAL_PROCESSOR_STATUS_REGISTER_SET_CARRY_FLAG<='0';	CONTROL_SIGNAL_PROCESSOR_STATUS_REGISTER_SET_OVERFLOW_FLAG<='0';	CONTROL_SIGNAL_PROCESSOR_STATUS_REGISTER_SET_ZERO_FLAG<='0';	CONTROL_SIGNAL_PROCESSOR_STATUS_REGISTER_SET_NEGATIVE_FLAG<='0';	CONTROL_SIGNAL_PROCESSOR_STATUS_REGISTER_SET_IRQ_DISABLE_FLAG<='0';	CONTROL_SIGNAL_PROCESSOR_STATUS_REGISTER_CLEAR_CARRY_FLAG<='0';	CONTROL_SIGNAL_PROCESSOR_STATUS_REGISTER_CLEAR_OVERFLOW_FLAG<='0';	CONTROL_SIGNAL_PROCESSOR_STATUS_REGISTER_CLEAR_ZERO_FLAG<='0';	CONTROL_SIGNAL_PROCESSOR_STATUS_REGISTER_CLEAR_NEGATIVE_FLAG<='0';	CONTROL_SIGNAL_PROCESSOR_STATUS_REGISTER_CLEAR_IRQ_DISABLE_FLAG<='0';	CONTROL_SIGNAL_LOAD_FROM_DATA_BUS_TO_MEMORY_ADDRESS_REGISTER_LOW<='0';	CONTROL_SIGNAL_LOAD_FROM_DATA_BUS_TO_MEMORY_ADDRESS_REGISTER_HIGH<='0';	CONTROL_SIGNAL_OUTPUT_ENABLE_FROM_MEMORY_ADDRESS_REGISTER_LOW_TO_DATA_BUS<='0';	CONTROL_SIGNAL_OUTPUT_ENABLE_FROM_MEMORY_ADDRESS_REGISTER_HIGH_TO_DATA_BUS<='0';	CONTROL_SIGNAL_OUTPUT_ENABLE_FROM_MEMORY_ADDRESS_REGISTER_TO_ADDRESS_BUS<='0';
	Absolute	33	00100001	3	00011	X	X	X	X	X	1	1	0	0	0000	0	0	0	0	0	0	0	0	1	0	1	0	0	0	0	0	0	0	0	elsif (INTERCONECT_INSTRUCTION_REGISTER_OUT_TO_INSTRUCTION_DECODER_IN = “00100001“ and INTERCONECT_STEP_COUNTER_OUT_TO_INSTRUCTION_DECODER_IN = “00011“) then	CONTROL_SIGNAL_READ_OR_WRITE<='1';	CONTROL_SIGNAL_ACCESSING_MEMORY<='1';	CONTROL_SIGNAL_ALU_OUT_ENABLE_TO_DATA_BUS<='0';	CONTROL_SIGNAL_ALU_OUT_ENABLE_TO_ACUMULATOR<='0';	CONTROL_SIGNAL_ALU_OPERATION<=“0000“;	CONTROL_SIGNAL_ACUMULATOR_LOAD_FROM_DATA_BUS<='0';	CONTROL_SIGNAL_ACUMULATOR_OUTPUT_ENABLE_TO_DATA_BUS<='0';	CONTROL_SIGNAL_ACUMULATOR_LOAD_FROM_ALU<='0';	CONTROL_SIGNAL_ACUMULATOR_OUTPUT_ENABLE_TO_ALU<='0';	CONTROL_SIGNAL_B_REGISTER_LOAD<='0';	CONTROL_SIGNAL_X_REGISTER_LOAD<='0';	CONTROL_SIGNAL_X_REGISTER_OUTPUT_ENABLE<='0';	CONTROL_SIGNAL_Y_REGISTER_LOAD<='0';	CONTROL_SIGNAL_Y_REGISTER_OUTPUT_ENABLE<='0';	CONTROL_SIGNAL_INSTRUCTION_REGISTER_LOAD<='0';	CONTROL_SIGNAL_COUNTER_ENABLE<='0';	CONTROL_SIGNAL_LOAD_FROM_DATA_BUS_TO_COUNTER_LOW<='0';	CONTROL_SIGNAL_LOAD_FROM_DATA_BUS_TO_COUNTER_HIGH<='0';	CONTROL_SIGNAL_OUTPUT_ENABLE_FROM_COUNTER_LOW_TO_DATA_BUS<='0';	CONTROL_SIGNAL_OUTPUT_ENABLE_FROM_COUNTER_HIGH_TO_DATA_BUS<='0';	CONTROL_SIGNAL_OUTPUT_ENABLE_FROM_COUNTER_TO_ADDRESS_BUS<='1';	CONTROL_SIGNAL_STEP_COUNTER_RESET<='0';	CONTROL_SIGNAL_STEP_COUNTER_ENABLE<='1';	CONTROL_SIGNAL_STACK_POINTER_INCREMENT<='0';	CONTROL_SIGNAL_STACK_POINTER_DECREMENT<='0';	CONTROL_SIGNAL_STACK_POINTER_LOAD_FROM_DATA_BUS<='0';	CONTROL_SIGNAL_STACK_POINTER_OUTPUT_TO_DATA_BUS<='0';	CONTROL_SIGNAL_STACK_POINTER_OUTPUT_TO_ADDRESS_BUS<='0';	CONTROL_SIGNAL_PROCESSOR_STATUS_REGISTER_LOAD_FROM_ALU<='0';	CONTROL_SIGNAL_PROCESSOR_STATUS_REGISTER_LOAD_FROM_DATA_BUS<='0';	CONTROL_SIGNAL_PROCESSOR_STATUS_REGISTER_OUTPUT_ENABLE_TO_DATA_BUS<='0';	CONTROL_SIGNAL_PROCESSOR_STATUS_REGISTER_SET_CARRY_FLAG<='0';	CONTROL_SIGNAL_PROCESSOR_STATUS_REGISTER_SET_OVERFLOW_FLAG<='0';	CONTROL_SIGNAL_PROCESSOR_STATUS_REGISTER_SET_ZERO_FLAG<='0';	CONTROL_SIGNAL_PROCESSOR_STATUS_REGISTER_SET_NEGATIVE_FLAG<='0';	CONTROL_SIGNAL_PROCESSOR_STATUS_REGISTER_SET_IRQ_DISABLE_FLAG<='0';	CONTROL_SIGNAL_PROCESSOR_STATUS_REGISTER_CLEAR_CARRY_FLAG<='0';	CONTROL_SIGNAL_PROCESSOR_STATUS_REGISTER_CLEAR_OVERFLOW_FLAG<='0';	CONTROL_SIGNAL_PROCESSOR_STATUS_REGISTER_CLEAR_ZERO_FLAG<='0';	CONTROL_SIGNAL_PROCESSOR_STATUS_REGISTER_CLEAR_NEGATIVE_FLAG<='0';	CONTROL_SIGNAL_PROCESSOR_STATUS_REGISTER_CLEAR_IRQ_DISABLE_FLAG<='0';	CONTROL_SIGNAL_LOAD_FROM_DATA_BUS_TO_MEMORY_ADDRESS_REGISTER_LOW<='0';	CONTROL_SIGNAL_LOAD_FROM_DATA_BUS_TO_MEMORY_ADDRESS_REGISTER_HIGH<='0';	CONTROL_SIGNAL_OUTPUT_ENABLE_FROM_MEMORY_ADDRESS_REGISTER_LOW_TO_DATA_BUS<='0';	CONTROL_SIGNAL_OUTPUT_ENABLE_FROM_MEMORY_ADDRESS_REGISTER_HIGH_TO_DATA_BUS<='0';	CONTROL_SIGNAL_OUTPUT_ENABLE_FROM_MEMORY_ADDRESS_REGISTER_TO_ADDRESS_BUS<='0';
		33	00100001	4	00100	X	X	X	X	X	1	1	0	0	0000	0	0	0	0	0	0	0	0	1	0	1	0	0	0	0	0	0	0	0	1	0	0	0	0	elsif (INTERCONECT_INSTRUCTION_REGISTER_OUT_TO_INSTRUCTION_DECODER_IN = “00100001“ and INTERCONECT_STEP_COUNTER_OUT_TO_INSTRUCTION_DECODER_IN = “00100“) then	CONTROL_SIGNAL_READ_OR_WRITE<='1';	CONTROL_SIGNAL_ACCESSING_MEMORY<='1';	CONTROL_SIGNAL_ALU_OUT_ENABLE_TO_DATA_BUS<='0';	CONTROL_SIGNAL_ALU_OUT_ENABLE_TO_ACUMULATOR<='0';	CONTROL_SIGNAL_ALU_OPERATION<=“0000“;	CONTROL_SIGNAL_ACUMULATOR_LOAD_FROM_DATA_BUS<='0';	CONTROL_SIGNAL_ACUMULATOR_OUTPUT_ENABLE_TO_DATA_BUS<='0';	CONTROL_SIGNAL_ACUMULATOR_LOAD_FROM_ALU<='0';	CONTROL_SIGNAL_ACUMULATOR_OUTPUT_ENABLE_TO_ALU<='0';	CONTROL_SIGNAL_B_REGISTER_LOAD<='0';	CONTROL_SIGNAL_X_REGISTER_LOAD<='0';	CONTROL_SIGNAL_X_REGISTER_OUTPUT_ENABLE<='0';	CONTROL_SIGNAL_Y_REGISTER_LOAD<='0';	CONTROL_SIGNAL_Y_REGISTER_OUTPUT_ENABLE<='0';	CONTROL_SIGNAL_INSTRUCTION_REGISTER_LOAD<='0';	CONTROL_SIGNAL_COUNTER_ENABLE<='0';	CONTROL_SIGNAL_LOAD_FROM_DATA_BUS_TO_COUNTER_LOW<='0';	CONTROL_SIGNAL_LOAD_FROM_DATA_BUS_TO_COUNTER_HIGH<='0';	CONTROL_SIGNAL_OUTPUT_ENABLE_FROM_COUNTER_LOW_TO_DATA_BUS<='0';	CONTROL_SIGNAL_OUTPUT_ENABLE_FROM_COUNTER_HIGH_TO_DATA_BUS<='0';	CONTROL_SIGNAL_OUTPUT_ENABLE_FROM_COUNTER_TO_ADDRESS_BUS<='1';	CONTROL_SIGNAL_STEP_COUNTER_RESET<='0';	CONTROL_SIGNAL_STEP_COUNTER_ENABLE<='1';	CONTROL_SIGNAL_STACK_POINTER_INCREMENT<='0';	CONTROL_SIGNAL_STACK_POINTER_DECREMENT<='0';	CONTROL_SIGNAL_STACK_POINTER_LOAD_FROM_DATA_BUS<='0';	CONTROL_SIGNAL_STACK_POINTER_OUTPUT_TO_DATA_BUS<='0';	CONTROL_SIGNAL_STACK_POINTER_OUTPUT_TO_ADDRESS_BUS<='0';	CONTROL_SIGNAL_PROCESSOR_STATUS_REGISTER_LOAD_FROM_ALU<='0';	CONTROL_SIGNAL_PROCESSOR_STATUS_REGISTER_LOAD_FROM_DATA_BUS<='0';	CONTROL_SIGNAL_PROCESSOR_STATUS_REGISTER_OUTPUT_ENABLE_TO_DATA_BUS<='0';	CONTROL_SIGNAL_PROCESSOR_STATUS_REGISTER_SET_CARRY_FLAG<='0';	CONTROL_SIGNAL_PROCESSOR_STATUS_REGISTER_SET_OVERFLOW_FLAG<='0';	CONTROL_SIGNAL_PROCESSOR_STATUS_REGISTER_SET_ZERO_FLAG<='0';	CONTROL_SIGNAL_PROCESSOR_STATUS_REGISTER_SET_NEGATIVE_FLAG<='0';	CONTROL_SIGNAL_PROCESSOR_STATUS_REGISTER_SET_IRQ_DISABLE_FLAG<='0';	CONTROL_SIGNAL_PROCESSOR_STATUS_REGISTER_CLEAR_CARRY_FLAG<='0';	CONTROL_SIGNAL_PROCESSOR_STATUS_REGISTER_CLEAR_OVERFLOW_FLAG<='0';	CONTROL_SIGNAL_PROCESSOR_STATUS_REGISTER_CLEAR_ZERO_FLAG<='0';	CONTROL_SIGNAL_PROCESSOR_STATUS_REGISTER_CLEAR_NEGATIVE_FLAG<='0';	CONTROL_SIGNAL_PROCESSOR_STATUS_REGISTER_CLEAR_IRQ_DISABLE_FLAG<='0';	CONTROL_SIGNAL_LOAD_FROM_DATA_BUS_TO_MEMORY_ADDRESS_REGISTER_LOW<='1';	CONTROL_SIGNAL_LOAD_FROM_DATA_BUS_TO_MEMORY_ADDRESS_REGISTER_HIGH<='0';	CONTROL_SIGNAL_OUTPUT_ENABLE_FROM_MEMORY_ADDRESS_REGISTER_LOW_TO_DATA_BUS<='0';	CONTROL_SIGNAL_OUTPUT_ENABLE_FROM_MEMORY_ADDRESS_REGISTER_HIGH_TO_DATA_BUS<='0';	CONTROL_SIGNAL_OUTPUT_ENABLE_FROM_MEMORY_ADDRESS_REGISTER_TO_ADDRESS_BUS<='0';
		33	00100001	5	00101	X	X	X	X	X	1	0	0	0	0000	0	0	0	0	0	0	0	0	1	0	0	0	0	0	0	1	0	0	0	0	0	0	0	0	elsif (INTERCONECT_INSTRUCTION_REGISTER_OUT_TO_INSTRUCTION_DECODER_IN = “00100001“ and INTERCONECT_STEP_COUNTER_OUT_TO_INSTRUCTION_DECODER_IN = “00101“) then	CONTROL_SIGNAL_READ_OR_WRITE<='1';	CONTROL_SIGNAL_ACCESSING_MEMORY<='0';	CONTROL_SIGNAL_ALU_OUT_ENABLE_TO_DATA_BUS<='0';	CONTROL_SIGNAL_ALU_OUT_ENABLE_TO_ACUMULATOR<='0';	CONTROL_SIGNAL_ALU_OPERATION<=“0000“;	CONTROL_SIGNAL_ACUMULATOR_LOAD_FROM_DATA_BUS<='0';	CONTROL_SIGNAL_ACUMULATOR_OUTPUT_ENABLE_TO_DATA_BUS<='0';	CONTROL_SIGNAL_ACUMULATOR_LOAD_FROM_ALU<='0';	CONTROL_SIGNAL_ACUMULATOR_OUTPUT_ENABLE_TO_ALU<='0';	CONTROL_SIGNAL_B_REGISTER_LOAD<='0';	CONTROL_SIGNAL_X_REGISTER_LOAD<='0';	CONTROL_SIGNAL_X_REGISTER_OUTPUT_ENABLE<='0';	CONTROL_SIGNAL_Y_REGISTER_LOAD<='0';	CONTROL_SIGNAL_Y_REGISTER_OUTPUT_ENABLE<='0';	CONTROL_SIGNAL_INSTRUCTION_REGISTER_LOAD<='0';	CONTROL_SIGNAL_COUNTER_ENABLE<='1';	CONTROL_SIGNAL_LOAD_FROM_DATA_BUS_TO_COUNTER_LOW<='0';	CONTROL_SIGNAL_LOAD_FROM_DATA_BUS_TO_COUNTER_HIGH<='0';	CONTROL_SIGNAL_OUTPUT_ENABLE_FROM_COUNTER_LOW_TO_DATA_BUS<='0';	CONTROL_SIGNAL_OUTPUT_ENABLE_FROM_COUNTER_HIGH_TO_DATA_BUS<='0';	CONTROL_SIGNAL_OUTPUT_ENABLE_FROM_COUNTER_TO_ADDRESS_BUS<='0';	CONTROL_SIGNAL_STEP_COUNTER_RESET<='0';	CONTROL_SIGNAL_STEP_COUNTER_ENABLE<='1';	CONTROL_SIGNAL_STACK_POINTER_INCREMENT<='0';	CONTROL_SIGNAL_STACK_POINTER_DECREMENT<='0';	CONTROL_SIGNAL_STACK_POINTER_LOAD_FROM_DATA_BUS<='0';	CONTROL_SIGNAL_STACK_POINTER_OUTPUT_TO_DATA_BUS<='0';	CONTROL_SIGNAL_STACK_POINTER_OUTPUT_TO_ADDRESS_BUS<='0';	CONTROL_SIGNAL_PROCESSOR_STATUS_REGISTER_LOAD_FROM_ALU<='0';	CONTROL_SIGNAL_PROCESSOR_STATUS_REGISTER_LOAD_FROM_DATA_BUS<='0';	CONTROL_SIGNAL_PROCESSOR_STATUS_REGISTER_OUTPUT_ENABLE_TO_DATA_BUS<='0';	CONTROL_SIGNAL_PROCESSOR_STATUS_REGISTER_SET_CARRY_FLAG<='0';	CONTROL_SIGNAL_PROCESSOR_STATUS_REGISTER_SET_OVERFLOW_FLAG<='0';	CONTROL_SIGNAL_PROCESSOR_STATUS_REGISTER_SET_ZERO_FLAG<='0';	CONTROL_SIGNAL_PROCESSOR_STATUS_REGISTER_SET_NEGATIVE_FLAG<='0';	CONTROL_SIGNAL_PROCESSOR_STATUS_REGISTER_SET_IRQ_DISABLE_FLAG<='0';	CONTROL_SIGNAL_PROCESSOR_STATUS_REGISTER_CLEAR_CARRY_FLAG<='0';	CONTROL_SIGNAL_PROCESSOR_STATUS_REGISTER_CLEAR_OVERFLOW_FLAG<='0';	CONTROL_SIGNAL_PROCESSOR_STATUS_REGISTER_CLEAR_ZERO_FLAG<='0';	CONTROL_SIGNAL_PROCESSOR_STATUS_REGISTER_CLEAR_NEGATIVE_FLAG<='0';	CONTROL_SIGNAL_PROCESSOR_STATUS_REGISTER_CLEAR_IRQ_DISABLE_FLAG<='0';	CONTROL_SIGNAL_LOAD_FROM_DATA_BUS_TO_MEMORY_ADDRESS_REGISTER_LOW<='0';	CONTROL_SIGNAL_LOAD_FROM_DATA_BUS_TO_MEMORY_ADDRESS_REGISTER_HIGH<='0';	CONTROL_SIGNAL_OUTPUT_ENABLE_FROM_MEMORY_ADDRESS_REGISTER_LOW_TO_DATA_BUS<='0';	CONTROL_SIGNAL_OUTPUT_ENABLE_FROM_MEMORY_ADDRESS_REGISTER_HIGH_TO_DATA_BUS<='0';	CONTROL_SIGNAL_OUTPUT_ENABLE_FROM_MEMORY_ADDRESS_REGISTER_TO_ADDRESS_BUS<='0';
		33	00100001	6	00110	X	X	X	X	X	1	1	0	0	0000	0	0	0	0	0	0	0	0	1	0	1	0	0	0	0	0	0	0	0	elsif (INTERCONECT_INSTRUCTION_REGISTER_OUT_TO_INSTRUCTION_DECODER_IN = “00100001“ and INTERCONECT_STEP_COUNTER_OUT_TO_INSTRUCTION_DECODER_IN = “00110“) then	CONTROL_SIGNAL_READ_OR_WRITE<='1';	CONTROL_SIGNAL_ACCESSING_MEMORY<='1';	CONTROL_SIGNAL_ALU_OUT_ENABLE_TO_DATA_BUS<='0';	CONTROL_SIGNAL_ALU_OUT_ENABLE_TO_ACUMULATOR<='0';	CONTROL_SIGNAL_ALU_OPERATION<=“0000“;	CONTROL_SIGNAL_ACUMULATOR_LOAD_FROM_DATA_BUS<='0';	CONTROL_SIGNAL_ACUMULATOR_OUTPUT_ENABLE_TO_DATA_BUS<='0';	CONTROL_SIGNAL_ACUMULATOR_LOAD_FROM_ALU<='0';	CONTROL_SIGNAL_ACUMULATOR_OUTPUT_ENABLE_TO_ALU<='0';	CONTROL_SIGNAL_B_REGISTER_LOAD<='0';	CONTROL_SIGNAL_X_REGISTER_LOAD<='0';	CONTROL_SIGNAL_X_REGISTER_OUTPUT_ENABLE<='0';	CONTROL_SIGNAL_Y_REGISTER_LOAD<='0';	CONTROL_SIGNAL_Y_REGISTER_OUTPUT_ENABLE<='0';	CONTROL_SIGNAL_INSTRUCTION_REGISTER_LOAD<='0';	CONTROL_SIGNAL_COUNTER_ENABLE<='0';	CONTROL_SIGNAL_LOAD_FROM_DATA_BUS_TO_COUNTER_LOW<='0';	CONTROL_SIGNAL_LOAD_FROM_DATA_BUS_TO_COUNTER_HIGH<='0';	CONTROL_SIGNAL_OUTPUT_ENABLE_FROM_COUNTER_LOW_TO_DATA_BUS<='0';	CONTROL_SIGNAL_OUTPUT_ENABLE_FROM_COUNTER_HIGH_TO_DATA_BUS<='0';	CONTROL_SIGNAL_OUTPUT_ENABLE_FROM_COUNTER_TO_ADDRESS_BUS<='1';	CONTROL_SIGNAL_STEP_COUNTER_RESET<='0';	CONTROL_SIGNAL_STEP_COUNTER_ENABLE<='1';	CONTROL_SIGNAL_STACK_POINTER_INCREMENT<='0';	CONTROL_SIGNAL_STACK_POINTER_DECREMENT<='0';	CONTROL_SIGNAL_STACK_POINTER_LOAD_FROM_DATA_BUS<='0';	CONTROL_SIGNAL_STACK_POINTER_OUTPUT_TO_DATA_BUS<='0';	CONTROL_SIGNAL_STACK_POINTER_OUTPUT_TO_ADDRESS_BUS<='0';	CONTROL_SIGNAL_PROCESSOR_STATUS_REGISTER_LOAD_FROM_ALU<='0';	CONTROL_SIGNAL_PROCESSOR_STATUS_REGISTER_LOAD_FROM_DATA_BUS<='0';	CONTROL_SIGNAL_PROCESSOR_STATUS_REGISTER_OUTPUT_ENABLE_TO_DATA_BUS<='0';	CONTROL_SIGNAL_PROCESSOR_STATUS_REGISTER_SET_CARRY_FLAG<='0';	CONTROL_SIGNAL_PROCESSOR_STATUS_REGISTER_SET_OVERFLOW_FLAG<='0';	CONTROL_SIGNAL_PROCESSOR_STATUS_REGISTER_SET_ZERO_FLAG<='0';	CONTROL_SIGNAL_PROCESSOR_STATUS_REGISTER_SET_NEGATIVE_FLAG<='0';	CONTROL_SIGNAL_PROCESSOR_STATUS_REGISTER_SET_IRQ_DISABLE_FLAG<='0';	CONTROL_SIGNAL_PROCESSOR_STATUS_REGISTER_CLEAR_CARRY_FLAG<='0';	CONTROL_SIGNAL_PROCESSOR_STATUS_REGISTER_CLEAR_OVERFLOW_FLAG<='0';	CONTROL_SIGNAL_PROCESSOR_STATUS_REGISTER_CLEAR_ZERO_FLAG<='0';	CONTROL_SIGNAL_PROCESSOR_STATUS_REGISTER_CLEAR_NEGATIVE_FLAG<='0';	CONTROL_SIGNAL_PROCESSOR_STATUS_REGISTER_CLEAR_IRQ_DISABLE_FLAG<='0';	CONTROL_SIGNAL_LOAD_FROM_DATA_BUS_TO_MEMORY_ADDRESS_REGISTER_LOW<='0';	CONTROL_SIGNAL_LOAD_FROM_DATA_BUS_TO_MEMORY_ADDRESS_REGISTER_HIGH<='0';	CONTROL_SIGNAL_OUTPUT_ENABLE_FROM_MEMORY_ADDRESS_REGISTER_LOW_TO_DATA_BUS<='0';	CONTROL_SIGNAL_OUTPUT_ENABLE_FROM_MEMORY_ADDRESS_REGISTER_HIGH_TO_DATA_BUS<='0';	CONTROL_SIGNAL_OUTPUT_ENABLE_FROM_MEMORY_ADDRESS_REGISTER_TO_ADDRESS_BUS<='0';
		33	00100001	7	00111	X	X	X	X	X	1	1	0	0	0000	0	0	0	0	0	0	0	0	1	0	1	0	0	0	0	0	0	0	0	1	0	0	0	elsif (INTERCONECT_INSTRUCTION_REGISTER_OUT_TO_INSTRUCTION_DECODER_IN = “00100001“ and INTERCONECT_STEP_COUNTER_OUT_TO_INSTRUCTION_DECODER_IN = “00111“) then	CONTROL_SIGNAL_READ_OR_WRITE<='1';	CONTROL_SIGNAL_ACCESSING_MEMORY<='1';	CONTROL_SIGNAL_ALU_OUT_ENABLE_TO_DATA_BUS<='0';	CONTROL_SIGNAL_ALU_OUT_ENABLE_TO_ACUMULATOR<='0';	CONTROL_SIGNAL_ALU_OPERATION<=“0000“;	CONTROL_SIGNAL_ACUMULATOR_LOAD_FROM_DATA_BUS<='0';	CONTROL_SIGNAL_ACUMULATOR_OUTPUT_ENABLE_TO_DATA_BUS<='0';	CONTROL_SIGNAL_ACUMULATOR_LOAD_FROM_ALU<='0';	CONTROL_SIGNAL_ACUMULATOR_OUTPUT_ENABLE_TO_ALU<='0';	CONTROL_SIGNAL_B_REGISTER_LOAD<='0';	CONTROL_SIGNAL_X_REGISTER_LOAD<='0';	CONTROL_SIGNAL_X_REGISTER_OUTPUT_ENABLE<='0';	CONTROL_SIGNAL_Y_REGISTER_LOAD<='0';	CONTROL_SIGNAL_Y_REGISTER_OUTPUT_ENABLE<='0';	CONTROL_SIGNAL_INSTRUCTION_REGISTER_LOAD<='0';	CONTROL_SIGNAL_COUNTER_ENABLE<='0';	CONTROL_SIGNAL_LOAD_FROM_DATA_BUS_TO_COUNTER_LOW<='0';	CONTROL_SIGNAL_LOAD_FROM_DATA_BUS_TO_COUNTER_HIGH<='0';	CONTROL_SIGNAL_OUTPUT_ENABLE_FROM_COUNTER_LOW_TO_DATA_BUS<='0';	CONTROL_SIGNAL_OUTPUT_ENABLE_FROM_COUNTER_HIGH_TO_DATA_BUS<='0';	CONTROL_SIGNAL_OUTPUT_ENABLE_FROM_COUNTER_TO_ADDRESS_BUS<='1';	CONTROL_SIGNAL_STEP_COUNTER_RESET<='0';	CONTROL_SIGNAL_STEP_COUNTER_ENABLE<='1';	CONTROL_SIGNAL_STACK_POINTER_INCREMENT<='0';	CONTROL_SIGNAL_STACK_POINTER_DECREMENT<='0';	CONTROL_SIGNAL_STACK_POINTER_LOAD_FROM_DATA_BUS<='0';	CONTROL_SIGNAL_STACK_POINTER_OUTPUT_TO_DATA_BUS<='0';	CONTROL_SIGNAL_STACK_POINTER_OUTPUT_TO_ADDRESS_BUS<='0';	CONTROL_SIGNAL_PROCESSOR_STATUS_REGISTER_LOAD_FROM_ALU<='0';	CONTROL_SIGNAL_PROCESSOR_STATUS_REGISTER_LOAD_FROM_DATA_BUS<='0';	CONTROL_SIGNAL_PROCESSOR_STATUS_REGISTER_OUTPUT_ENABLE_TO_DATA_BUS<='0';	CONTROL_SIGNAL_PROCESSOR_STATUS_REGISTER_SET_CARRY_FLAG<='0';	CONTROL_SIGNAL_PROCESSOR_STATUS_REGISTER_SET_OVERFLOW_FLAG<='0';	CONTROL_SIGNAL_PROCESSOR_STATUS_REGISTER_SET_ZERO_FLAG<='0';	CONTROL_SIGNAL_PROCESSOR_STATUS_REGISTER_SET_NEGATIVE_FLAG<='0';	CONTROL_SIGNAL_PROCESSOR_STATUS_REGISTER_SET_IRQ_DISABLE_FLAG<='0';	CONTROL_SIGNAL_PROCESSOR_STATUS_REGISTER_CLEAR_CARRY_FLAG<='0';	CONTROL_SIGNAL_PROCESSOR_STATUS_REGISTER_CLEAR_OVERFLOW_FLAG<='0';	CONTROL_SIGNAL_PROCESSOR_STATUS_REGISTER_CLEAR_ZERO_FLAG<='0';	CONTROL_SIGNAL_PROCESSOR_STATUS_REGISTER_CLEAR_NEGATIVE_FLAG<='0';	CONTROL_SIGNAL_PROCESSOR_STATUS_REGISTER_CLEAR_IRQ_DISABLE_FLAG<='0';	CONTROL_SIGNAL_LOAD_FROM_DATA_BUS_TO_MEMORY_ADDRESS_REGISTER_LOW<='0';	CONTROL_SIGNAL_LOAD_FROM_DATA_BUS_TO_MEMORY_ADDRESS_REGISTER_HIGH<='1';	CONTROL_SIGNAL_OUTPUT_ENABLE_FROM_MEMORY_ADDRESS_REGISTER_LOW_TO_DATA_BUS<='0';	CONTROL_SIGNAL_OUTPUT_ENABLE_FROM_MEMORY_ADDRESS_REGISTER_HIGH_TO_DATA_BUS<='0';	CONTROL_SIGNAL_OUTPUT_ENABLE_FROM_MEMORY_ADDRESS_REGISTER_TO_ADDRESS_BUS<='0';
		33	00100001	8	01000	X	X	X	X	X	1	1	0	0	0000	0	0	0	0	0	0	0	0	1	0	0	0	0	0	0	0	0	1	elsif (INTERCONECT_INSTRUCTION_REGISTER_OUT_TO_INSTRUCTION_DECODER_IN = “00100001“ and INTERCONECT_STEP_COUNTER_OUT_TO_INSTRUCTION_DECODER_IN = “01000“) then	CONTROL_SIGNAL_READ_OR_WRITE<='1';	CONTROL_SIGNAL_ACCESSING_MEMORY<='1';	CONTROL_SIGNAL_ALU_OUT_ENABLE_TO_DATA_BUS<='0';	CONTROL_SIGNAL_ALU_OUT_ENABLE_TO_ACUMULATOR<='0';	CONTROL_SIGNAL_ALU_OPERATION<=“0000“;	CONTROL_SIGNAL_ACUMULATOR_LOAD_FROM_DATA_BUS<='0';	CONTROL_SIGNAL_ACUMULATOR_OUTPUT_ENABLE_TO_DATA_BUS<='0';	CONTROL_SIGNAL_ACUMULATOR_LOAD_FROM_ALU<='0';	CONTROL_SIGNAL_ACUMULATOR_OUTPUT_ENABLE_TO_ALU<='0';	CONTROL_SIGNAL_B_REGISTER_LOAD<='0';	CONTROL_SIGNAL_X_REGISTER_LOAD<='0';	CONTROL_SIGNAL_X_REGISTER_OUTPUT_ENABLE<='0';	CONTROL_SIGNAL_Y_REGISTER_LOAD<='0';	CONTROL_SIGNAL_Y_REGISTER_OUTPUT_ENABLE<='0';	CONTROL_SIGNAL_INSTRUCTION_REGISTER_LOAD<='0';	CONTROL_SIGNAL_COUNTER_ENABLE<='0';	CONTROL_SIGNAL_LOAD_FROM_DATA_BUS_TO_COUNTER_LOW<='0';	CONTROL_SIGNAL_LOAD_FROM_DATA_BUS_TO_COUNTER_HIGH<='0';	CONTROL_SIGNAL_OUTPUT_ENABLE_FROM_COUNTER_LOW_TO_DATA_BUS<='0';	CONTROL_SIGNAL_OUTPUT_ENABLE_FROM_COUNTER_HIGH_TO_DATA_BUS<='0';	CONTROL_SIGNAL_OUTPUT_ENABLE_FROM_COUNTER_TO_ADDRESS_BUS<='0';	CONTROL_SIGNAL_STEP_COUNTER_RESET<='0';	CONTROL_SIGNAL_STEP_COUNTER_ENABLE<='1';	CONTROL_SIGNAL_STACK_POINTER_INCREMENT<='0';	CONTROL_SIGNAL_STACK_POINTER_DECREMENT<='0';	CONTROL_SIGNAL_STACK_POINTER_LOAD_FROM_DATA_BUS<='0';	CONTROL_SIGNAL_STACK_POINTER_OUTPUT_TO_DATA_BUS<='0';	CONTROL_SIGNAL_STACK_POINTER_OUTPUT_TO_ADDRESS_BUS<='0';	CONTROL_SIGNAL_PROCESSOR_STATUS_REGISTER_LOAD_FROM_ALU<='0';	CONTROL_SIGNAL_PROCESSOR_STATUS_REGISTER_LOAD_FROM_DATA_BUS<='0';	CONTROL_SIGNAL_PROCESSOR_STATUS_REGISTER_OUTPUT_ENABLE_TO_DATA_BUS<='0';	CONTROL_SIGNAL_PROCESSOR_STATUS_REGISTER_SET_CARRY_FLAG<='0';	CONTROL_SIGNAL_PROCESSOR_STATUS_REGISTER_SET_OVERFLOW_FLAG<='0';	CONTROL_SIGNAL_PROCESSOR_STATUS_REGISTER_SET_ZERO_FLAG<='0';	CONTROL_SIGNAL_PROCESSOR_STATUS_REGISTER_SET_NEGATIVE_FLAG<='0';	CONTROL_SIGNAL_PROCESSOR_STATUS_REGISTER_SET_IRQ_DISABLE_FLAG<='0';	CONTROL_SIGNAL_PROCESSOR_STATUS_REGISTER_CLEAR_CARRY_FLAG<='0';	CONTROL_SIGNAL_PROCESSOR_STATUS_REGISTER_CLEAR_OVERFLOW_FLAG<='0';	CONTROL_SIGNAL_PROCESSOR_STATUS_REGISTER_CLEAR_ZERO_FLAG<='0';	CONTROL_SIGNAL_PROCESSOR_STATUS_REGISTER_CLEAR_NEGATIVE_FLAG<='0';	CONTROL_SIGNAL_PROCESSOR_STATUS_REGISTER_CLEAR_IRQ_DISABLE_FLAG<='0';	CONTROL_SIGNAL_LOAD_FROM_DATA_BUS_TO_MEMORY_ADDRESS_REGISTER_LOW<='0';	CONTROL_SIGNAL_LOAD_FROM_DATA_BUS_TO_MEMORY_ADDRESS_REGISTER_HIGH<='0';	CONTROL_SIGNAL_OUTPUT_ENABLE_FROM_MEMORY_ADDRESS_REGISTER_LOW_TO_DATA_BUS<='0';	CONTROL_SIGNAL_OUTPUT_ENABLE_FROM_MEMORY_ADDRESS_REGISTER_HIGH_TO_DATA_BUS<='0';	CONTROL_SIGNAL_OUTPUT_ENABLE_FROM_MEMORY_ADDRESS_REGISTER_TO_ADDRESS_BUS<='1';
		33	00100001	9	01001	X	X	X	X	X	1	1	0	0	0000	1	0	0	0	0	0	0	0	0	1	0	0	0	0	0	0	0	0	1	elsif (INTERCONECT_INSTRUCTION_REGISTER_OUT_TO_INSTRUCTION_DECODER_IN = “00100001“ and INTERCONECT_STEP_COUNTER_OUT_TO_INSTRUCTION_DECODER_IN = “01001“) then	CONTROL_SIGNAL_READ_OR_WRITE<='1';	CONTROL_SIGNAL_ACCESSING_MEMORY<='1';	CONTROL_SIGNAL_ALU_OUT_ENABLE_TO_DATA_BUS<='0';	CONTROL_SIGNAL_ALU_OUT_ENABLE_TO_ACUMULATOR<='0';	CONTROL_SIGNAL_ALU_OPERATION<=“0000“;	CONTROL_SIGNAL_ACUMULATOR_LOAD_FROM_DATA_BUS<='1';	CONTROL_SIGNAL_ACUMULATOR_OUTPUT_ENABLE_TO_DATA_BUS<='0';	CONTROL_SIGNAL_ACUMULATOR_LOAD_FROM_ALU<='0';	CONTROL_SIGNAL_ACUMULATOR_OUTPUT_ENABLE_TO_ALU<='0';	CONTROL_SIGNAL_B_REGISTER_LOAD<='0';	CONTROL_SIGNAL_X_REGISTER_LOAD<='0';	CONTROL_SIGNAL_X_REGISTER_OUTPUT_ENABLE<='0';	CONTROL_SIGNAL_Y_REGISTER_LOAD<='0';	CONTROL_SIGNAL_Y_REGISTER_OUTPUT_ENABLE<='0';	CONTROL_SIGNAL_INSTRUCTION_REGISTER_LOAD<='0';	CONTROL_SIGNAL_COUNTER_ENABLE<='0';	CONTROL_SIGNAL_LOAD_FROM_DATA_BUS_TO_COUNTER_LOW<='0';	CONTROL_SIGNAL_LOAD_FROM_DATA_BUS_TO_COUNTER_HIGH<='0';	CONTROL_SIGNAL_OUTPUT_ENABLE_FROM_COUNTER_LOW_TO_DATA_BUS<='0';	CONTROL_SIGNAL_OUTPUT_ENABLE_FROM_COUNTER_HIGH_TO_DATA_BUS<='0';	CONTROL_SIGNAL_OUTPUT_ENABLE_FROM_COUNTER_TO_ADDRESS_BUS<='0';	CONTROL_SIGNAL_STEP_COUNTER_RESET<='0';	CONTROL_SIGNAL_STEP_COUNTER_ENABLE<='1';	CONTROL_SIGNAL_STACK_POINTER_INCREMENT<='0';	CONTROL_SIGNAL_STACK_POINTER_DECREMENT<='0';	CONTROL_SIGNAL_STACK_POINTER_LOAD_FROM_DATA_BUS<='0';	CONTROL_SIGNAL_STACK_POINTER_OUTPUT_TO_DATA_BUS<='0';	CONTROL_SIGNAL_STACK_POINTER_OUTPUT_TO_ADDRESS_BUS<='0';	CONTROL_SIGNAL_PROCESSOR_STATUS_REGISTER_LOAD_FROM_ALU<='0';	CONTROL_SIGNAL_PROCESSOR_STATUS_REGISTER_LOAD_FROM_DATA_BUS<='0';	CONTROL_SIGNAL_PROCESSOR_STATUS_REGISTER_OUTPUT_ENABLE_TO_DATA_BUS<='0';	CONTROL_SIGNAL_PROCESSOR_STATUS_REGISTER_SET_CARRY_FLAG<='0';	CONTROL_SIGNAL_PROCESSOR_STATUS_REGISTER_SET_OVERFLOW_FLAG<='0';	CONTROL_SIGNAL_PROCESSOR_STATUS_REGISTER_SET_ZERO_FLAG<='0';	CONTROL_SIGNAL_PROCESSOR_STATUS_REGISTER_SET_NEGATIVE_FLAG<='0';	CONTROL_SIGNAL_PROCESSOR_STATUS_REGISTER_SET_IRQ_DISABLE_FLAG<='0';	CONTROL_SIGNAL_PROCESSOR_STATUS_REGISTER_CLEAR_CARRY_FLAG<='0';	CONTROL_SIGNAL_PROCESSOR_STATUS_REGISTER_CLEAR_OVERFLOW_FLAG<='0';	CONTROL_SIGNAL_PROCESSOR_STATUS_REGISTER_CLEAR_ZERO_FLAG<='0';	CONTROL_SIGNAL_PROCESSOR_STATUS_REGISTER_CLEAR_NEGATIVE_FLAG<='0';	CONTROL_SIGNAL_PROCESSOR_STATUS_REGISTER_CLEAR_IRQ_DISABLE_FLAG<='0';	CONTROL_SIGNAL_LOAD_FROM_DATA_BUS_TO_MEMORY_ADDRESS_REGISTER_LOW<='0';	CONTROL_SIGNAL_LOAD_FROM_DATA_BUS_TO_MEMORY_ADDRESS_REGISTER_HIGH<='0';	CONTROL_SIGNAL_OUTPUT_ENABLE_FROM_MEMORY_ADDRESS_REGISTER_LOW_TO_DATA_BUS<='0';	CONTROL_SIGNAL_OUTPUT_ENABLE_FROM_MEMORY_ADDRESS_REGISTER_HIGH_TO_DATA_BUS<='0';	CONTROL_SIGNAL_OUTPUT_ENABLE_FROM_MEMORY_ADDRESS_REGISTER_TO_ADDRESS_BUS<='1';
		33	00100001	10	01010	X	X	X	X	X	1	0	0	0	0000	0	0	0	0	0	0	0	0	1	0	0	0	0	0	0	1	0	0	0	0	0	0	0	0	elsif (INTERCONECT_INSTRUCTION_REGISTER_OUT_TO_INSTRUCTION_DECODER_IN = “00100001“ and INTERCONECT_STEP_COUNTER_OUT_TO_INSTRUCTION_DECODER_IN = “01010“) then	CONTROL_SIGNAL_READ_OR_WRITE<='1';	CONTROL_SIGNAL_ACCESSING_MEMORY<='0';	CONTROL_SIGNAL_ALU_OUT_ENABLE_TO_DATA_BUS<='0';	CONTROL_SIGNAL_ALU_OUT_ENABLE_TO_ACUMULATOR<='0';	CONTROL_SIGNAL_ALU_OPERATION<=“0000“;	CONTROL_SIGNAL_ACUMULATOR_LOAD_FROM_DATA_BUS<='0';	CONTROL_SIGNAL_ACUMULATOR_OUTPUT_ENABLE_TO_DATA_BUS<='0';	CONTROL_SIGNAL_ACUMULATOR_LOAD_FROM_ALU<='0';	CONTROL_SIGNAL_ACUMULATOR_OUTPUT_ENABLE_TO_ALU<='0';	CONTROL_SIGNAL_B_REGISTER_LOAD<='0';	CONTROL_SIGNAL_X_REGISTER_LOAD<='0';	CONTROL_SIGNAL_X_REGISTER_OUTPUT_ENABLE<='0';	CONTROL_SIGNAL_Y_REGISTER_LOAD<='0';	CONTROL_SIGNAL_Y_REGISTER_OUTPUT_ENABLE<='0';	CONTROL_SIGNAL_INSTRUCTION_REGISTER_LOAD<='0';	CONTROL_SIGNAL_COUNTER_ENABLE<='1';	CONTROL_SIGNAL_LOAD_FROM_DATA_BUS_TO_COUNTER_LOW<='0';	CONTROL_SIGNAL_LOAD_FROM_DATA_BUS_TO_COUNTER_HIGH<='0';	CONTROL_SIGNAL_OUTPUT_ENABLE_FROM_COUNTER_LOW_TO_DATA_BUS<='0';	CONTROL_SIGNAL_OUTPUT_ENABLE_FROM_COUNTER_HIGH_TO_DATA_BUS<='0';	CONTROL_SIGNAL_OUTPUT_ENABLE_FROM_COUNTER_TO_ADDRESS_BUS<='0';	CONTROL_SIGNAL_STEP_COUNTER_RESET<='0';	CONTROL_SIGNAL_STEP_COUNTER_ENABLE<='1';	CONTROL_SIGNAL_STACK_POINTER_INCREMENT<='0';	CONTROL_SIGNAL_STACK_POINTER_DECREMENT<='0';	CONTROL_SIGNAL_STACK_POINTER_LOAD_FROM_DATA_BUS<='0';	CONTROL_SIGNAL_STACK_POINTER_OUTPUT_TO_DATA_BUS<='0';	CONTROL_SIGNAL_STACK_POINTER_OUTPUT_TO_ADDRESS_BUS<='0';	CONTROL_SIGNAL_PROCESSOR_STATUS_REGISTER_LOAD_FROM_ALU<='0';	CONTROL_SIGNAL_PROCESSOR_STATUS_REGISTER_LOAD_FROM_DATA_BUS<='0';	CONTROL_SIGNAL_PROCESSOR_STATUS_REGISTER_OUTPUT_ENABLE_TO_DATA_BUS<='0';	CONTROL_SIGNAL_PROCESSOR_STATUS_REGISTER_SET_CARRY_FLAG<='0';	CONTROL_SIGNAL_PROCESSOR_STATUS_REGISTER_SET_OVERFLOW_FLAG<='0';	CONTROL_SIGNAL_PROCESSOR_STATUS_REGISTER_SET_ZERO_FLAG<='0';	CONTROL_SIGNAL_PROCESSOR_STATUS_REGISTER_SET_NEGATIVE_FLAG<='0';	CONTROL_SIGNAL_PROCESSOR_STATUS_REGISTER_SET_IRQ_DISABLE_FLAG<='0';	CONTROL_SIGNAL_PROCESSOR_STATUS_REGISTER_CLEAR_CARRY_FLAG<='0';	CONTROL_SIGNAL_PROCESSOR_STATUS_REGISTER_CLEAR_OVERFLOW_FLAG<='0';	CONTROL_SIGNAL_PROCESSOR_STATUS_REGISTER_CLEAR_ZERO_FLAG<='0';	CONTROL_SIGNAL_PROCESSOR_STATUS_REGISTER_CLEAR_NEGATIVE_FLAG<='0';	CONTROL_SIGNAL_PROCESSOR_STATUS_REGISTER_CLEAR_IRQ_DISABLE_FLAG<='0';	CONTROL_SIGNAL_LOAD_FROM_DATA_BUS_TO_MEMORY_ADDRESS_REGISTER_LOW<='0';	CONTROL_SIGNAL_LOAD_FROM_DATA_BUS_TO_MEMORY_ADDRESS_REGISTER_HIGH<='0';	CONTROL_SIGNAL_OUTPUT_ENABLE_FROM_MEMORY_ADDRESS_REGISTER_LOW_TO_DATA_BUS<='0';	CONTROL_SIGNAL_OUTPUT_ENABLE_FROM_MEMORY_ADDRESS_REGISTER_HIGH_TO_DATA_BUS<='0';	CONTROL_SIGNAL_OUTPUT_ENABLE_FROM_MEMORY_ADDRESS_REGISTER_TO_ADDRESS_BUS<='0';
		33	00100001	11	01011	X	X	X	X	X	1	0	0	0	0000	0	0	0	0	0	0	0	0	1	0	0	0	0	0	0	0	0	elsif (INTERCONECT_INSTRUCTION_REGISTER_OUT_TO_INSTRUCTION_DECODER_IN = “00100001“ and INTERCONECT_STEP_COUNTER_OUT_TO_INSTRUCTION_DECODER_IN = “01011“) then	CONTROL_SIGNAL_READ_OR_WRITE<='1';	CONTROL_SIGNAL_ACCESSING_MEMORY<='0';	CONTROL_SIGNAL_ALU_OUT_ENABLE_TO_DATA_BUS<='0';	CONTROL_SIGNAL_ALU_OUT_ENABLE_TO_ACUMULATOR<='0';	CONTROL_SIGNAL_ALU_OPERATION<=“0000“;	CONTROL_SIGNAL_ACUMULATOR_LOAD_FROM_DATA_BUS<='0';	CONTROL_SIGNAL_ACUMULATOR_OUTPUT_ENABLE_TO_DATA_BUS<='0';	CONTROL_SIGNAL_ACUMULATOR_LOAD_FROM_ALU<='0';	CONTROL_SIGNAL_ACUMULATOR_OUTPUT_ENABLE_TO_ALU<='0';	CONTROL_SIGNAL_B_REGISTER_LOAD<='0';	CONTROL_SIGNAL_X_REGISTER_LOAD<='0';	CONTROL_SIGNAL_X_REGISTER_OUTPUT_ENABLE<='0';	CONTROL_SIGNAL_Y_REGISTER_LOAD<='0';	CONTROL_SIGNAL_Y_REGISTER_OUTPUT_ENABLE<='0';	CONTROL_SIGNAL_INSTRUCTION_REGISTER_LOAD<='0';	CONTROL_SIGNAL_COUNTER_ENABLE<='0';	CONTROL_SIGNAL_LOAD_FROM_DATA_BUS_TO_COUNTER_LOW<='0';	CONTROL_SIGNAL_LOAD_FROM_DATA_BUS_TO_COUNTER_HIGH<='0';	CONTROL_SIGNAL_OUTPUT_ENABLE_FROM_COUNTER_LOW_TO_DATA_BUS<='0';	CONTROL_SIGNAL_OUTPUT_ENABLE_FROM_COUNTER_HIGH_TO_DATA_BUS<='0';	CONTROL_SIGNAL_OUTPUT_ENABLE_FROM_COUNTER_TO_ADDRESS_BUS<='0';	CONTROL_SIGNAL_STEP_COUNTER_RESET<='1';	CONTROL_SIGNAL_STEP_COUNTER_ENABLE<='0';	CONTROL_SIGNAL_STACK_POINTER_INCREMENT<='0';	CONTROL_SIGNAL_STACK_POINTER_DECREMENT<='0';	CONTROL_SIGNAL_STACK_POINTER_LOAD_FROM_DATA_BUS<='0';	CONTROL_SIGNAL_STACK_POINTER_OUTPUT_TO_DATA_BUS<='0';	CONTROL_SIGNAL_STACK_POINTER_OUTPUT_TO_ADDRESS_BUS<='0';	CONTROL_SIGNAL_PROCESSOR_STATUS_REGISTER_LOAD_FROM_ALU<='0';	CONTROL_SIGNAL_PROCESSOR_STATUS_REGISTER_LOAD_FROM_DATA_BUS<='0';	CONTROL_SIGNAL_PROCESSOR_STATUS_REGISTER_OUTPUT_ENABLE_TO_DATA_BUS<='0';	CONTROL_SIGNAL_PROCESSOR_STATUS_REGISTER_SET_CARRY_FLAG<='0';	CONTROL_SIGNAL_PROCESSOR_STATUS_REGISTER_SET_OVERFLOW_FLAG<='0';	CONTROL_SIGNAL_PROCESSOR_STATUS_REGISTER_SET_ZERO_FLAG<='0';	CONTROL_SIGNAL_PROCESSOR_STATUS_REGISTER_SET_NEGATIVE_FLAG<='0';	CONTROL_SIGNAL_PROCESSOR_STATUS_REGISTER_SET_IRQ_DISABLE_FLAG<='0';	CONTROL_SIGNAL_PROCESSOR_STATUS_REGISTER_CLEAR_CARRY_FLAG<='0';	CONTROL_SIGNAL_PROCESSOR_STATUS_REGISTER_CLEAR_OVERFLOW_FLAG<='0';	CONTROL_SIGNAL_PROCESSOR_STATUS_REGISTER_CLEAR_ZERO_FLAG<='0';	CONTROL_SIGNAL_PROCESSOR_STATUS_REGISTER_CLEAR_NEGATIVE_FLAG<='0';	CONTROL_SIGNAL_PROCESSOR_STATUS_REGISTER_CLEAR_IRQ_DISABLE_FLAG<='0';	CONTROL_SIGNAL_LOAD_FROM_DATA_BUS_TO_MEMORY_ADDRESS_REGISTER_LOW<='0';	CONTROL_SIGNAL_LOAD_FROM_DATA_BUS_TO_MEMORY_ADDRESS_REGISTER_HIGH<='0';	CONTROL_SIGNAL_OUTPUT_ENABLE_FROM_MEMORY_ADDRESS_REGISTER_LOW_TO_DATA_BUS<='0';	CONTROL_SIGNAL_OUTPUT_ENABLE_FROM_MEMORY_ADDRESS_REGISTER_HIGH_TO_DATA_BUS<='0';	CONTROL_SIGNAL_OUTPUT_ENABLE_FROM_MEMORY_ADDRESS_REGISTER_TO_ADDRESS_BUS<='0';
LDX	Direct	34	00100010	3	00011	X	X	X	X	X	1	1	0	0	0000	0	0	0	0	0	0	0	0	1	0	1	0	0	0	0	0	0	0	0	elsif (INTERCONECT_INSTRUCTION_REGISTER_OUT_TO_INSTRUCTION_DECODER_IN = “00100010“ and INTERCONECT_STEP_COUNTER_OUT_TO_INSTRUCTION_DECODER_IN = “00011“) then	CONTROL_SIGNAL_READ_OR_WRITE<='1';	CONTROL_SIGNAL_ACCESSING_MEMORY<='1';	CONTROL_SIGNAL_ALU_OUT_ENABLE_TO_DATA_BUS<='0';	CONTROL_SIGNAL_ALU_OUT_ENABLE_TO_ACUMULATOR<='0';	CONTROL_SIGNAL_ALU_OPERATION<=“0000“;	CONTROL_SIGNAL_ACUMULATOR_LOAD_FROM_DATA_BUS<='0';	CONTROL_SIGNAL_ACUMULATOR_OUTPUT_ENABLE_TO_DATA_BUS<='0';	CONTROL_SIGNAL_ACUMULATOR_LOAD_FROM_ALU<='0';	CONTROL_SIGNAL_ACUMULATOR_OUTPUT_ENABLE_TO_ALU<='0';	CONTROL_SIGNAL_B_REGISTER_LOAD<='0';	CONTROL_SIGNAL_X_REGISTER_LOAD<='0';	CONTROL_SIGNAL_X_REGISTER_OUTPUT_ENABLE<='0';	CONTROL_SIGNAL_Y_REGISTER_LOAD<='0';	CONTROL_SIGNAL_Y_REGISTER_OUTPUT_ENABLE<='0';	CONTROL_SIGNAL_INSTRUCTION_REGISTER_LOAD<='0';	CONTROL_SIGNAL_COUNTER_ENABLE<='0';	CONTROL_SIGNAL_LOAD_FROM_DATA_BUS_TO_COUNTER_LOW<='0';	CONTROL_SIGNAL_LOAD_FROM_DATA_BUS_TO_COUNTER_HIGH<='0';	CONTROL_SIGNAL_OUTPUT_ENABLE_FROM_COUNTER_LOW_TO_DATA_BUS<='0';	CONTROL_SIGNAL_OUTPUT_ENABLE_FROM_COUNTER_HIGH_TO_DATA_BUS<='0';	CONTROL_SIGNAL_OUTPUT_ENABLE_FROM_COUNTER_TO_ADDRESS_BUS<='1';	CONTROL_SIGNAL_STEP_COUNTER_RESET<='0';	CONTROL_SIGNAL_STEP_COUNTER_ENABLE<='1';	CONTROL_SIGNAL_STACK_POINTER_INCREMENT<='0';	CONTROL_SIGNAL_STACK_POINTER_DECREMENT<='0';	CONTROL_SIGNAL_STACK_POINTER_LOAD_FROM_DATA_BUS<='0';	CONTROL_SIGNAL_STACK_POINTER_OUTPUT_TO_DATA_BUS<='0';	CONTROL_SIGNAL_STACK_POINTER_OUTPUT_TO_ADDRESS_BUS<='0';	CONTROL_SIGNAL_PROCESSOR_STATUS_REGISTER_LOAD_FROM_ALU<='0';	CONTROL_SIGNAL_PROCESSOR_STATUS_REGISTER_LOAD_FROM_DATA_BUS<='0';	CONTROL_SIGNAL_PROCESSOR_STATUS_REGISTER_OUTPUT_ENABLE_TO_DATA_BUS<='0';	CONTROL_SIGNAL_PROCESSOR_STATUS_REGISTER_SET_CARRY_FLAG<='0';	CONTROL_SIGNAL_PROCESSOR_STATUS_REGISTER_SET_OVERFLOW_FLAG<='0';	CONTROL_SIGNAL_PROCESSOR_STATUS_REGISTER_SET_ZERO_FLAG<='0';	CONTROL_SIGNAL_PROCESSOR_STATUS_REGISTER_SET_NEGATIVE_FLAG<='0';	CONTROL_SIGNAL_PROCESSOR_STATUS_REGISTER_SET_IRQ_DISABLE_FLAG<='0';	CONTROL_SIGNAL_PROCESSOR_STATUS_REGISTER_CLEAR_CARRY_FLAG<='0';	CONTROL_SIGNAL_PROCESSOR_STATUS_REGISTER_CLEAR_OVERFLOW_FLAG<='0';	CONTROL_SIGNAL_PROCESSOR_STATUS_REGISTER_CLEAR_ZERO_FLAG<='0';	CONTROL_SIGNAL_PROCESSOR_STATUS_REGISTER_CLEAR_NEGATIVE_FLAG<='0';	CONTROL_SIGNAL_PROCESSOR_STATUS_REGISTER_CLEAR_IRQ_DISABLE_FLAG<='0';	CONTROL_SIGNAL_LOAD_FROM_DATA_BUS_TO_MEMORY_ADDRESS_REGISTER_LOW<='0';	CONTROL_SIGNAL_LOAD_FROM_DATA_BUS_TO_MEMORY_ADDRESS_REGISTER_HIGH<='0';	CONTROL_SIGNAL_OUTPUT_ENABLE_FROM_MEMORY_ADDRESS_REGISTER_LOW_TO_DATA_BUS<='0';	CONTROL_SIGNAL_OUTPUT_ENABLE_FROM_MEMORY_ADDRESS_REGISTER_HIGH_TO_DATA_BUS<='0';	CONTROL_SIGNAL_OUTPUT_ENABLE_FROM_MEMORY_ADDRESS_REGISTER_TO_ADDRESS_BUS<='0';
		34	00100010	4	00100	X	X	X	X	X	1	1	0	0	0000	0	0	0	0	0	1	0	0	0	0	0	0	0	0	1	0	1	0	0	0	0	0	0	0	0	elsif (INTERCONECT_INSTRUCTION_REGISTER_OUT_TO_INSTRUCTION_DECODER_IN = “00100010“ and INTERCONECT_STEP_COUNTER_OUT_TO_INSTRUCTION_DECODER_IN = “00100“) then	CONTROL_SIGNAL_READ_OR_WRITE<='1';	CONTROL_SIGNAL_ACCESSING_MEMORY<='1';	CONTROL_SIGNAL_ALU_OUT_ENABLE_TO_DATA_BUS<='0';	CONTROL_SIGNAL_ALU_OUT_ENABLE_TO_ACUMULATOR<='0';	CONTROL_SIGNAL_ALU_OPERATION<=“0000“;	CONTROL_SIGNAL_ACUMULATOR_LOAD_FROM_DATA_BUS<='0';	CONTROL_SIGNAL_ACUMULATOR_OUTPUT_ENABLE_TO_DATA_BUS<='0';	CONTROL_SIGNAL_ACUMULATOR_LOAD_FROM_ALU<='0';	CONTROL_SIGNAL_ACUMULATOR_OUTPUT_ENABLE_TO_ALU<='0';	CONTROL_SIGNAL_B_REGISTER_LOAD<='0';	CONTROL_SIGNAL_X_REGISTER_LOAD<='1';	CONTROL_SIGNAL_X_REGISTER_OUTPUT_ENABLE<='0';	CONTROL_SIGNAL_Y_REGISTER_LOAD<='0';	CONTROL_SIGNAL_Y_REGISTER_OUTPUT_ENABLE<='0';	CONTROL_SIGNAL_INSTRUCTION_REGISTER_LOAD<='0';	CONTROL_SIGNAL_COUNTER_ENABLE<='0';	CONTROL_SIGNAL_LOAD_FROM_DATA_BUS_TO_COUNTER_LOW<='0';	CONTROL_SIGNAL_LOAD_FROM_DATA_BUS_TO_COUNTER_HIGH<='0';	CONTROL_SIGNAL_OUTPUT_ENABLE_FROM_COUNTER_LOW_TO_DATA_BUS<='0';	CONTROL_SIGNAL_OUTPUT_ENABLE_FROM_COUNTER_HIGH_TO_DATA_BUS<='0';	CONTROL_SIGNAL_OUTPUT_ENABLE_FROM_COUNTER_TO_ADDRESS_BUS<='1';	CONTROL_SIGNAL_STEP_COUNTER_RESET<='0';	CONTROL_SIGNAL_STEP_COUNTER_ENABLE<='1';	CONTROL_SIGNAL_STACK_POINTER_INCREMENT<='0';	CONTROL_SIGNAL_STACK_POINTER_DECREMENT<='0';	CONTROL_SIGNAL_STACK_POINTER_LOAD_FROM_DATA_BUS<='0';	CONTROL_SIGNAL_STACK_POINTER_OUTPUT_TO_DATA_BUS<='0';	CONTROL_SIGNAL_STACK_POINTER_OUTPUT_TO_ADDRESS_BUS<='0';	CONTROL_SIGNAL_PROCESSOR_STATUS_REGISTER_LOAD_FROM_ALU<='0';	CONTROL_SIGNAL_PROCESSOR_STATUS_REGISTER_LOAD_FROM_DATA_BUS<='0';	CONTROL_SIGNAL_PROCESSOR_STATUS_REGISTER_OUTPUT_ENABLE_TO_DATA_BUS<='0';	CONTROL_SIGNAL_PROCESSOR_STATUS_REGISTER_SET_CARRY_FLAG<='0';	CONTROL_SIGNAL_PROCESSOR_STATUS_REGISTER_SET_OVERFLOW_FLAG<='0';	CONTROL_SIGNAL_PROCESSOR_STATUS_REGISTER_SET_ZERO_FLAG<='0';	CONTROL_SIGNAL_PROCESSOR_STATUS_REGISTER_SET_NEGATIVE_FLAG<='0';	CONTROL_SIGNAL_PROCESSOR_STATUS_REGISTER_SET_IRQ_DISABLE_FLAG<='0';	CONTROL_SIGNAL_PROCESSOR_STATUS_REGISTER_CLEAR_CARRY_FLAG<='0';	CONTROL_SIGNAL_PROCESSOR_STATUS_REGISTER_CLEAR_OVERFLOW_FLAG<='0';	CONTROL_SIGNAL_PROCESSOR_STATUS_REGISTER_CLEAR_ZERO_FLAG<='0';	CONTROL_SIGNAL_PROCESSOR_STATUS_REGISTER_CLEAR_NEGATIVE_FLAG<='0';	CONTROL_SIGNAL_PROCESSOR_STATUS_REGISTER_CLEAR_IRQ_DISABLE_FLAG<='0';	CONTROL_SIGNAL_LOAD_FROM_DATA_BUS_TO_MEMORY_ADDRESS_REGISTER_LOW<='0';	CONTROL_SIGNAL_LOAD_FROM_DATA_BUS_TO_MEMORY_ADDRESS_REGISTER_HIGH<='0';	CONTROL_SIGNAL_OUTPUT_ENABLE_FROM_MEMORY_ADDRESS_REGISTER_LOW_TO_DATA_BUS<='0';	CONTROL_SIGNAL_OUTPUT_ENABLE_FROM_MEMORY_ADDRESS_REGISTER_HIGH_TO_DATA_BUS<='0';	CONTROL_SIGNAL_OUTPUT_ENABLE_FROM_MEMORY_ADDRESS_REGISTER_TO_ADDRESS_BUS<='0';
		34	00100010	5	00101	X	X	X	X	X	1	0	0	0	0000	0	0	0	0	0	0	0	0	1	0	0	0	0	0	0	1	0	0	0	0	0	0	0	0	elsif (INTERCONECT_INSTRUCTION_REGISTER_OUT_TO_INSTRUCTION_DECODER_IN = “00100010“ and INTERCONECT_STEP_COUNTER_OUT_TO_INSTRUCTION_DECODER_IN = “00101“) then	CONTROL_SIGNAL_READ_OR_WRITE<='1';	CONTROL_SIGNAL_ACCESSING_MEMORY<='0';	CONTROL_SIGNAL_ALU_OUT_ENABLE_TO_DATA_BUS<='0';	CONTROL_SIGNAL_ALU_OUT_ENABLE_TO_ACUMULATOR<='0';	CONTROL_SIGNAL_ALU_OPERATION<=“0000“;	CONTROL_SIGNAL_ACUMULATOR_LOAD_FROM_DATA_BUS<='0';	CONTROL_SIGNAL_ACUMULATOR_OUTPUT_ENABLE_TO_DATA_BUS<='0';	CONTROL_SIGNAL_ACUMULATOR_LOAD_FROM_ALU<='0';	CONTROL_SIGNAL_ACUMULATOR_OUTPUT_ENABLE_TO_ALU<='0';	CONTROL_SIGNAL_B_REGISTER_LOAD<='0';	CONTROL_SIGNAL_X_REGISTER_LOAD<='0';	CONTROL_SIGNAL_X_REGISTER_OUTPUT_ENABLE<='0';	CONTROL_SIGNAL_Y_REGISTER_LOAD<='0';	CONTROL_SIGNAL_Y_REGISTER_OUTPUT_ENABLE<='0';	CONTROL_SIGNAL_INSTRUCTION_REGISTER_LOAD<='0';	CONTROL_SIGNAL_COUNTER_ENABLE<='1';	CONTROL_SIGNAL_LOAD_FROM_DATA_BUS_TO_COUNTER_LOW<='0';	CONTROL_SIGNAL_LOAD_FROM_DATA_BUS_TO_COUNTER_HIGH<='0';	CONTROL_SIGNAL_OUTPUT_ENABLE_FROM_COUNTER_LOW_TO_DATA_BUS<='0';	CONTROL_SIGNAL_OUTPUT_ENABLE_FROM_COUNTER_HIGH_TO_DATA_BUS<='0';	CONTROL_SIGNAL_OUTPUT_ENABLE_FROM_COUNTER_TO_ADDRESS_BUS<='0';	CONTROL_SIGNAL_STEP_COUNTER_RESET<='0';	CONTROL_SIGNAL_STEP_COUNTER_ENABLE<='1';	CONTROL_SIGNAL_STACK_POINTER_INCREMENT<='0';	CONTROL_SIGNAL_STACK_POINTER_DECREMENT<='0';	CONTROL_SIGNAL_STACK_POINTER_LOAD_FROM_DATA_BUS<='0';	CONTROL_SIGNAL_STACK_POINTER_OUTPUT_TO_DATA_BUS<='0';	CONTROL_SIGNAL_STACK_POINTER_OUTPUT_TO_ADDRESS_BUS<='0';	CONTROL_SIGNAL_PROCESSOR_STATUS_REGISTER_LOAD_FROM_ALU<='0';	CONTROL_SIGNAL_PROCESSOR_STATUS_REGISTER_LOAD_FROM_DATA_BUS<='0';	CONTROL_SIGNAL_PROCESSOR_STATUS_REGISTER_OUTPUT_ENABLE_TO_DATA_BUS<='0';	CONTROL_SIGNAL_PROCESSOR_STATUS_REGISTER_SET_CARRY_FLAG<='0';	CONTROL_SIGNAL_PROCESSOR_STATUS_REGISTER_SET_OVERFLOW_FLAG<='0';	CONTROL_SIGNAL_PROCESSOR_STATUS_REGISTER_SET_ZERO_FLAG<='0';	CONTROL_SIGNAL_PROCESSOR_STATUS_REGISTER_SET_NEGATIVE_FLAG<='0';	CONTROL_SIGNAL_PROCESSOR_STATUS_REGISTER_SET_IRQ_DISABLE_FLAG<='0';	CONTROL_SIGNAL_PROCESSOR_STATUS_REGISTER_CLEAR_CARRY_FLAG<='0';	CONTROL_SIGNAL_PROCESSOR_STATUS_REGISTER_CLEAR_OVERFLOW_FLAG<='0';	CONTROL_SIGNAL_PROCESSOR_STATUS_REGISTER_CLEAR_ZERO_FLAG<='0';	CONTROL_SIGNAL_PROCESSOR_STATUS_REGISTER_CLEAR_NEGATIVE_FLAG<='0';	CONTROL_SIGNAL_PROCESSOR_STATUS_REGISTER_CLEAR_IRQ_DISABLE_FLAG<='0';	CONTROL_SIGNAL_LOAD_FROM_DATA_BUS_TO_MEMORY_ADDRESS_REGISTER_LOW<='0';	CONTROL_SIGNAL_LOAD_FROM_DATA_BUS_TO_MEMORY_ADDRESS_REGISTER_HIGH<='0';	CONTROL_SIGNAL_OUTPUT_ENABLE_FROM_MEMORY_ADDRESS_REGISTER_LOW_TO_DATA_BUS<='0';	CONTROL_SIGNAL_OUTPUT_ENABLE_FROM_MEMORY_ADDRESS_REGISTER_HIGH_TO_DATA_BUS<='0';	CONTROL_SIGNAL_OUTPUT_ENABLE_FROM_MEMORY_ADDRESS_REGISTER_TO_ADDRESS_BUS<='0';
		34	00100010	6	00110	X	X	X	X	X	1	0	0	0	0000	0	0	0	0	0	0	0	0	1	0	0	0	0	0	0	0	0	elsif (INTERCONECT_INSTRUCTION_REGISTER_OUT_TO_INSTRUCTION_DECODER_IN = “00100010“ and INTERCONECT_STEP_COUNTER_OUT_TO_INSTRUCTION_DECODER_IN = “00110“) then	CONTROL_SIGNAL_READ_OR_WRITE<='1';	CONTROL_SIGNAL_ACCESSING_MEMORY<='0';	CONTROL_SIGNAL_ALU_OUT_ENABLE_TO_DATA_BUS<='0';	CONTROL_SIGNAL_ALU_OUT_ENABLE_TO_ACUMULATOR<='0';	CONTROL_SIGNAL_ALU_OPERATION<=“0000“;	CONTROL_SIGNAL_ACUMULATOR_LOAD_FROM_DATA_BUS<='0';	CONTROL_SIGNAL_ACUMULATOR_OUTPUT_ENABLE_TO_DATA_BUS<='0';	CONTROL_SIGNAL_ACUMULATOR_LOAD_FROM_ALU<='0';	CONTROL_SIGNAL_ACUMULATOR_OUTPUT_ENABLE_TO_ALU<='0';	CONTROL_SIGNAL_B_REGISTER_LOAD<='0';	CONTROL_SIGNAL_X_REGISTER_LOAD<='0';	CONTROL_SIGNAL_X_REGISTER_OUTPUT_ENABLE<='0';	CONTROL_SIGNAL_Y_REGISTER_LOAD<='0';	CONTROL_SIGNAL_Y_REGISTER_OUTPUT_ENABLE<='0';	CONTROL_SIGNAL_INSTRUCTION_REGISTER_LOAD<='0';	CONTROL_SIGNAL_COUNTER_ENABLE<='0';	CONTROL_SIGNAL_LOAD_FROM_DATA_BUS_TO_COUNTER_LOW<='0';	CONTROL_SIGNAL_LOAD_FROM_DATA_BUS_TO_COUNTER_HIGH<='0';	CONTROL_SIGNAL_OUTPUT_ENABLE_FROM_COUNTER_LOW_TO_DATA_BUS<='0';	CONTROL_SIGNAL_OUTPUT_ENABLE_FROM_COUNTER_HIGH_TO_DATA_BUS<='0';	CONTROL_SIGNAL_OUTPUT_ENABLE_FROM_COUNTER_TO_ADDRESS_BUS<='0';	CONTROL_SIGNAL_STEP_COUNTER_RESET<='1';	CONTROL_SIGNAL_STEP_COUNTER_ENABLE<='0';	CONTROL_SIGNAL_STACK_POINTER_INCREMENT<='0';	CONTROL_SIGNAL_STACK_POINTER_DECREMENT<='0';	CONTROL_SIGNAL_STACK_POINTER_LOAD_FROM_DATA_BUS<='0';	CONTROL_SIGNAL_STACK_POINTER_OUTPUT_TO_DATA_BUS<='0';	CONTROL_SIGNAL_STACK_POINTER_OUTPUT_TO_ADDRESS_BUS<='0';	CONTROL_SIGNAL_PROCESSOR_STATUS_REGISTER_LOAD_FROM_ALU<='0';	CONTROL_SIGNAL_PROCESSOR_STATUS_REGISTER_LOAD_FROM_DATA_BUS<='0';	CONTROL_SIGNAL_PROCESSOR_STATUS_REGISTER_OUTPUT_ENABLE_TO_DATA_BUS<='0';	CONTROL_SIGNAL_PROCESSOR_STATUS_REGISTER_SET_CARRY_FLAG<='0';	CONTROL_SIGNAL_PROCESSOR_STATUS_REGISTER_SET_OVERFLOW_FLAG<='0';	CONTROL_SIGNAL_PROCESSOR_STATUS_REGISTER_SET_ZERO_FLAG<='0';	CONTROL_SIGNAL_PROCESSOR_STATUS_REGISTER_SET_NEGATIVE_FLAG<='0';	CONTROL_SIGNAL_PROCESSOR_STATUS_REGISTER_SET_IRQ_DISABLE_FLAG<='0';	CONTROL_SIGNAL_PROCESSOR_STATUS_REGISTER_CLEAR_CARRY_FLAG<='0';	CONTROL_SIGNAL_PROCESSOR_STATUS_REGISTER_CLEAR_OVERFLOW_FLAG<='0';	CONTROL_SIGNAL_PROCESSOR_STATUS_REGISTER_CLEAR_ZERO_FLAG<='0';	CONTROL_SIGNAL_PROCESSOR_STATUS_REGISTER_CLEAR_NEGATIVE_FLAG<='0';	CONTROL_SIGNAL_PROCESSOR_STATUS_REGISTER_CLEAR_IRQ_DISABLE_FLAG<='0';	CONTROL_SIGNAL_LOAD_FROM_DATA_BUS_TO_MEMORY_ADDRESS_REGISTER_LOW<='0';	CONTROL_SIGNAL_LOAD_FROM_DATA_BUS_TO_MEMORY_ADDRESS_REGISTER_HIGH<='0';	CONTROL_SIGNAL_OUTPUT_ENABLE_FROM_MEMORY_ADDRESS_REGISTER_LOW_TO_DATA_BUS<='0';	CONTROL_SIGNAL_OUTPUT_ENABLE_FROM_MEMORY_ADDRESS_REGISTER_HIGH_TO_DATA_BUS<='0';	CONTROL_SIGNAL_OUTPUT_ENABLE_FROM_MEMORY_ADDRESS_REGISTER_TO_ADDRESS_BUS<='0';
	Zero – Page	35	00100011	3	00011	X	X	X	X	X	1	1	0	0	0000	0	0	0	0	0	0	0	0	1	0	1	0	0	0	0	0	0	0	0	elsif (INTERCONECT_INSTRUCTION_REGISTER_OUT_TO_INSTRUCTION_DECODER_IN = “00100011“ and INTERCONECT_STEP_COUNTER_OUT_TO_INSTRUCTION_DECODER_IN = “00011“) then	CONTROL_SIGNAL_READ_OR_WRITE<='1';	CONTROL_SIGNAL_ACCESSING_MEMORY<='1';	CONTROL_SIGNAL_ALU_OUT_ENABLE_TO_DATA_BUS<='0';	CONTROL_SIGNAL_ALU_OUT_ENABLE_TO_ACUMULATOR<='0';	CONTROL_SIGNAL_ALU_OPERATION<=“0000“;	CONTROL_SIGNAL_ACUMULATOR_LOAD_FROM_DATA_BUS<='0';	CONTROL_SIGNAL_ACUMULATOR_OUTPUT_ENABLE_TO_DATA_BUS<='0';	CONTROL_SIGNAL_ACUMULATOR_LOAD_FROM_ALU<='0';	CONTROL_SIGNAL_ACUMULATOR_OUTPUT_ENABLE_TO_ALU<='0';	CONTROL_SIGNAL_B_REGISTER_LOAD<='0';	CONTROL_SIGNAL_X_REGISTER_LOAD<='0';	CONTROL_SIGNAL_X_REGISTER_OUTPUT_ENABLE<='0';	CONTROL_SIGNAL_Y_REGISTER_LOAD<='0';	CONTROL_SIGNAL_Y_REGISTER_OUTPUT_ENABLE<='0';	CONTROL_SIGNAL_INSTRUCTION_REGISTER_LOAD<='0';	CONTROL_SIGNAL_COUNTER_ENABLE<='0';	CONTROL_SIGNAL_LOAD_FROM_DATA_BUS_TO_COUNTER_LOW<='0';	CONTROL_SIGNAL_LOAD_FROM_DATA_BUS_TO_COUNTER_HIGH<='0';	CONTROL_SIGNAL_OUTPUT_ENABLE_FROM_COUNTER_LOW_TO_DATA_BUS<='0';	CONTROL_SIGNAL_OUTPUT_ENABLE_FROM_COUNTER_HIGH_TO_DATA_BUS<='0';	CONTROL_SIGNAL_OUTPUT_ENABLE_FROM_COUNTER_TO_ADDRESS_BUS<='1';	CONTROL_SIGNAL_STEP_COUNTER_RESET<='0';	CONTROL_SIGNAL_STEP_COUNTER_ENABLE<='1';	CONTROL_SIGNAL_STACK_POINTER_INCREMENT<='0';	CONTROL_SIGNAL_STACK_POINTER_DECREMENT<='0';	CONTROL_SIGNAL_STACK_POINTER_LOAD_FROM_DATA_BUS<='0';	CONTROL_SIGNAL_STACK_POINTER_OUTPUT_TO_DATA_BUS<='0';	CONTROL_SIGNAL_STACK_POINTER_OUTPUT_TO_ADDRESS_BUS<='0';	CONTROL_SIGNAL_PROCESSOR_STATUS_REGISTER_LOAD_FROM_ALU<='0';	CONTROL_SIGNAL_PROCESSOR_STATUS_REGISTER_LOAD_FROM_DATA_BUS<='0';	CONTROL_SIGNAL_PROCESSOR_STATUS_REGISTER_OUTPUT_ENABLE_TO_DATA_BUS<='0';	CONTROL_SIGNAL_PROCESSOR_STATUS_REGISTER_SET_CARRY_FLAG<='0';	CONTROL_SIGNAL_PROCESSOR_STATUS_REGISTER_SET_OVERFLOW_FLAG<='0';	CONTROL_SIGNAL_PROCESSOR_STATUS_REGISTER_SET_ZERO_FLAG<='0';	CONTROL_SIGNAL_PROCESSOR_STATUS_REGISTER_SET_NEGATIVE_FLAG<='0';	CONTROL_SIGNAL_PROCESSOR_STATUS_REGISTER_SET_IRQ_DISABLE_FLAG<='0';	CONTROL_SIGNAL_PROCESSOR_STATUS_REGISTER_CLEAR_CARRY_FLAG<='0';	CONTROL_SIGNAL_PROCESSOR_STATUS_REGISTER_CLEAR_OVERFLOW_FLAG<='0';	CONTROL_SIGNAL_PROCESSOR_STATUS_REGISTER_CLEAR_ZERO_FLAG<='0';	CONTROL_SIGNAL_PROCESSOR_STATUS_REGISTER_CLEAR_NEGATIVE_FLAG<='0';	CONTROL_SIGNAL_PROCESSOR_STATUS_REGISTER_CLEAR_IRQ_DISABLE_FLAG<='0';	CONTROL_SIGNAL_LOAD_FROM_DATA_BUS_TO_MEMORY_ADDRESS_REGISTER_LOW<='0';	CONTROL_SIGNAL_LOAD_FROM_DATA_BUS_TO_MEMORY_ADDRESS_REGISTER_HIGH<='0';	CONTROL_SIGNAL_OUTPUT_ENABLE_FROM_MEMORY_ADDRESS_REGISTER_LOW_TO_DATA_BUS<='0';	CONTROL_SIGNAL_OUTPUT_ENABLE_FROM_MEMORY_ADDRESS_REGISTER_HIGH_TO_DATA_BUS<='0';	CONTROL_SIGNAL_OUTPUT_ENABLE_FROM_MEMORY_ADDRESS_REGISTER_TO_ADDRESS_BUS<='0';
		35	00100011	4	00100	X	X	X	X	X	1	1	0	0	0000	0	0	0	0	0	0	0	0	1	0	1	0	0	0	0	0	0	0	0	1	0	0	0	0	elsif (INTERCONECT_INSTRUCTION_REGISTER_OUT_TO_INSTRUCTION_DECODER_IN = “00100011“ and INTERCONECT_STEP_COUNTER_OUT_TO_INSTRUCTION_DECODER_IN = “00100“) then	CONTROL_SIGNAL_READ_OR_WRITE<='1';	CONTROL_SIGNAL_ACCESSING_MEMORY<='1';	CONTROL_SIGNAL_ALU_OUT_ENABLE_TO_DATA_BUS<='0';	CONTROL_SIGNAL_ALU_OUT_ENABLE_TO_ACUMULATOR<='0';	CONTROL_SIGNAL_ALU_OPERATION<=“0000“;	CONTROL_SIGNAL_ACUMULATOR_LOAD_FROM_DATA_BUS<='0';	CONTROL_SIGNAL_ACUMULATOR_OUTPUT_ENABLE_TO_DATA_BUS<='0';	CONTROL_SIGNAL_ACUMULATOR_LOAD_FROM_ALU<='0';	CONTROL_SIGNAL_ACUMULATOR_OUTPUT_ENABLE_TO_ALU<='0';	CONTROL_SIGNAL_B_REGISTER_LOAD<='0';	CONTROL_SIGNAL_X_REGISTER_LOAD<='0';	CONTROL_SIGNAL_X_REGISTER_OUTPUT_ENABLE<='0';	CONTROL_SIGNAL_Y_REGISTER_LOAD<='0';	CONTROL_SIGNAL_Y_REGISTER_OUTPUT_ENABLE<='0';	CONTROL_SIGNAL_INSTRUCTION_REGISTER_LOAD<='0';	CONTROL_SIGNAL_COUNTER_ENABLE<='0';	CONTROL_SIGNAL_LOAD_FROM_DATA_BUS_TO_COUNTER_LOW<='0';	CONTROL_SIGNAL_LOAD_FROM_DATA_BUS_TO_COUNTER_HIGH<='0';	CONTROL_SIGNAL_OUTPUT_ENABLE_FROM_COUNTER_LOW_TO_DATA_BUS<='0';	CONTROL_SIGNAL_OUTPUT_ENABLE_FROM_COUNTER_HIGH_TO_DATA_BUS<='0';	CONTROL_SIGNAL_OUTPUT_ENABLE_FROM_COUNTER_TO_ADDRESS_BUS<='1';	CONTROL_SIGNAL_STEP_COUNTER_RESET<='0';	CONTROL_SIGNAL_STEP_COUNTER_ENABLE<='1';	CONTROL_SIGNAL_STACK_POINTER_INCREMENT<='0';	CONTROL_SIGNAL_STACK_POINTER_DECREMENT<='0';	CONTROL_SIGNAL_STACK_POINTER_LOAD_FROM_DATA_BUS<='0';	CONTROL_SIGNAL_STACK_POINTER_OUTPUT_TO_DATA_BUS<='0';	CONTROL_SIGNAL_STACK_POINTER_OUTPUT_TO_ADDRESS_BUS<='0';	CONTROL_SIGNAL_PROCESSOR_STATUS_REGISTER_LOAD_FROM_ALU<='0';	CONTROL_SIGNAL_PROCESSOR_STATUS_REGISTER_LOAD_FROM_DATA_BUS<='0';	CONTROL_SIGNAL_PROCESSOR_STATUS_REGISTER_OUTPUT_ENABLE_TO_DATA_BUS<='0';	CONTROL_SIGNAL_PROCESSOR_STATUS_REGISTER_SET_CARRY_FLAG<='0';	CONTROL_SIGNAL_PROCESSOR_STATUS_REGISTER_SET_OVERFLOW_FLAG<='0';	CONTROL_SIGNAL_PROCESSOR_STATUS_REGISTER_SET_ZERO_FLAG<='0';	CONTROL_SIGNAL_PROCESSOR_STATUS_REGISTER_SET_NEGATIVE_FLAG<='0';	CONTROL_SIGNAL_PROCESSOR_STATUS_REGISTER_SET_IRQ_DISABLE_FLAG<='0';	CONTROL_SIGNAL_PROCESSOR_STATUS_REGISTER_CLEAR_CARRY_FLAG<='0';	CONTROL_SIGNAL_PROCESSOR_STATUS_REGISTER_CLEAR_OVERFLOW_FLAG<='0';	CONTROL_SIGNAL_PROCESSOR_STATUS_REGISTER_CLEAR_ZERO_FLAG<='0';	CONTROL_SIGNAL_PROCESSOR_STATUS_REGISTER_CLEAR_NEGATIVE_FLAG<='0';	CONTROL_SIGNAL_PROCESSOR_STATUS_REGISTER_CLEAR_IRQ_DISABLE_FLAG<='0';	CONTROL_SIGNAL_LOAD_FROM_DATA_BUS_TO_MEMORY_ADDRESS_REGISTER_LOW<='1';	CONTROL_SIGNAL_LOAD_FROM_DATA_BUS_TO_MEMORY_ADDRESS_REGISTER_HIGH<='0';	CONTROL_SIGNAL_OUTPUT_ENABLE_FROM_MEMORY_ADDRESS_REGISTER_LOW_TO_DATA_BUS<='0';	CONTROL_SIGNAL_OUTPUT_ENABLE_FROM_MEMORY_ADDRESS_REGISTER_HIGH_TO_DATA_BUS<='0';	CONTROL_SIGNAL_OUTPUT_ENABLE_FROM_MEMORY_ADDRESS_REGISTER_TO_ADDRESS_BUS<='0';
		35	00100011	5	00101	X	X	X	X	X	1	1	0	0	0000	0	0	0	0	0	0	0	0	1	0	0	0	0	0	0	0	0	1	elsif (INTERCONECT_INSTRUCTION_REGISTER_OUT_TO_INSTRUCTION_DECODER_IN = “00100011“ and INTERCONECT_STEP_COUNTER_OUT_TO_INSTRUCTION_DECODER_IN = “00101“) then	CONTROL_SIGNAL_READ_OR_WRITE<='1';	CONTROL_SIGNAL_ACCESSING_MEMORY<='1';	CONTROL_SIGNAL_ALU_OUT_ENABLE_TO_DATA_BUS<='0';	CONTROL_SIGNAL_ALU_OUT_ENABLE_TO_ACUMULATOR<='0';	CONTROL_SIGNAL_ALU_OPERATION<=“0000“;	CONTROL_SIGNAL_ACUMULATOR_LOAD_FROM_DATA_BUS<='0';	CONTROL_SIGNAL_ACUMULATOR_OUTPUT_ENABLE_TO_DATA_BUS<='0';	CONTROL_SIGNAL_ACUMULATOR_LOAD_FROM_ALU<='0';	CONTROL_SIGNAL_ACUMULATOR_OUTPUT_ENABLE_TO_ALU<='0';	CONTROL_SIGNAL_B_REGISTER_LOAD<='0';	CONTROL_SIGNAL_X_REGISTER_LOAD<='0';	CONTROL_SIGNAL_X_REGISTER_OUTPUT_ENABLE<='0';	CONTROL_SIGNAL_Y_REGISTER_LOAD<='0';	CONTROL_SIGNAL_Y_REGISTER_OUTPUT_ENABLE<='0';	CONTROL_SIGNAL_INSTRUCTION_REGISTER_LOAD<='0';	CONTROL_SIGNAL_COUNTER_ENABLE<='0';	CONTROL_SIGNAL_LOAD_FROM_DATA_BUS_TO_COUNTER_LOW<='0';	CONTROL_SIGNAL_LOAD_FROM_DATA_BUS_TO_COUNTER_HIGH<='0';	CONTROL_SIGNAL_OUTPUT_ENABLE_FROM_COUNTER_LOW_TO_DATA_BUS<='0';	CONTROL_SIGNAL_OUTPUT_ENABLE_FROM_COUNTER_HIGH_TO_DATA_BUS<='0';	CONTROL_SIGNAL_OUTPUT_ENABLE_FROM_COUNTER_TO_ADDRESS_BUS<='0';	CONTROL_SIGNAL_STEP_COUNTER_RESET<='0';	CONTROL_SIGNAL_STEP_COUNTER_ENABLE<='1';	CONTROL_SIGNAL_STACK_POINTER_INCREMENT<='0';	CONTROL_SIGNAL_STACK_POINTER_DECREMENT<='0';	CONTROL_SIGNAL_STACK_POINTER_LOAD_FROM_DATA_BUS<='0';	CONTROL_SIGNAL_STACK_POINTER_OUTPUT_TO_DATA_BUS<='0';	CONTROL_SIGNAL_STACK_POINTER_OUTPUT_TO_ADDRESS_BUS<='0';	CONTROL_SIGNAL_PROCESSOR_STATUS_REGISTER_LOAD_FROM_ALU<='0';	CONTROL_SIGNAL_PROCESSOR_STATUS_REGISTER_LOAD_FROM_DATA_BUS<='0';	CONTROL_SIGNAL_PROCESSOR_STATUS_REGISTER_OUTPUT_ENABLE_TO_DATA_BUS<='0';	CONTROL_SIGNAL_PROCESSOR_STATUS_REGISTER_SET_CARRY_FLAG<='0';	CONTROL_SIGNAL_PROCESSOR_STATUS_REGISTER_SET_OVERFLOW_FLAG<='0';	CONTROL_SIGNAL_PROCESSOR_STATUS_REGISTER_SET_ZERO_FLAG<='0';	CONTROL_SIGNAL_PROCESSOR_STATUS_REGISTER_SET_NEGATIVE_FLAG<='0';	CONTROL_SIGNAL_PROCESSOR_STATUS_REGISTER_SET_IRQ_DISABLE_FLAG<='0';	CONTROL_SIGNAL_PROCESSOR_STATUS_REGISTER_CLEAR_CARRY_FLAG<='0';	CONTROL_SIGNAL_PROCESSOR_STATUS_REGISTER_CLEAR_OVERFLOW_FLAG<='0';	CONTROL_SIGNAL_PROCESSOR_STATUS_REGISTER_CLEAR_ZERO_FLAG<='0';	CONTROL_SIGNAL_PROCESSOR_STATUS_REGISTER_CLEAR_NEGATIVE_FLAG<='0';	CONTROL_SIGNAL_PROCESSOR_STATUS_REGISTER_CLEAR_IRQ_DISABLE_FLAG<='0';	CONTROL_SIGNAL_LOAD_FROM_DATA_BUS_TO_MEMORY_ADDRESS_REGISTER_LOW<='0';	CONTROL_SIGNAL_LOAD_FROM_DATA_BUS_TO_MEMORY_ADDRESS_REGISTER_HIGH<='0';	CONTROL_SIGNAL_OUTPUT_ENABLE_FROM_MEMORY_ADDRESS_REGISTER_LOW_TO_DATA_BUS<='0';	CONTROL_SIGNAL_OUTPUT_ENABLE_FROM_MEMORY_ADDRESS_REGISTER_HIGH_TO_DATA_BUS<='0';	CONTROL_SIGNAL_OUTPUT_ENABLE_FROM_MEMORY_ADDRESS_REGISTER_TO_ADDRESS_BUS<='1';
		35	00100011	6	00110	X	X	X	X	X	1	1	0	0	0000	0	0	0	0	0	1	0	0	0	0	0	0	0	0	1	0	0	0	0	0	0	0	0	1	elsif (INTERCONECT_INSTRUCTION_REGISTER_OUT_TO_INSTRUCTION_DECODER_IN = “00100011“ and INTERCONECT_STEP_COUNTER_OUT_TO_INSTRUCTION_DECODER_IN = “00110“) then	CONTROL_SIGNAL_READ_OR_WRITE<='1';	CONTROL_SIGNAL_ACCESSING_MEMORY<='1';	CONTROL_SIGNAL_ALU_OUT_ENABLE_TO_DATA_BUS<='0';	CONTROL_SIGNAL_ALU_OUT_ENABLE_TO_ACUMULATOR<='0';	CONTROL_SIGNAL_ALU_OPERATION<=“0000“;	CONTROL_SIGNAL_ACUMULATOR_LOAD_FROM_DATA_BUS<='0';	CONTROL_SIGNAL_ACUMULATOR_OUTPUT_ENABLE_TO_DATA_BUS<='0';	CONTROL_SIGNAL_ACUMULATOR_LOAD_FROM_ALU<='0';	CONTROL_SIGNAL_ACUMULATOR_OUTPUT_ENABLE_TO_ALU<='0';	CONTROL_SIGNAL_B_REGISTER_LOAD<='0';	CONTROL_SIGNAL_X_REGISTER_LOAD<='1';	CONTROL_SIGNAL_X_REGISTER_OUTPUT_ENABLE<='0';	CONTROL_SIGNAL_Y_REGISTER_LOAD<='0';	CONTROL_SIGNAL_Y_REGISTER_OUTPUT_ENABLE<='0';	CONTROL_SIGNAL_INSTRUCTION_REGISTER_LOAD<='0';	CONTROL_SIGNAL_COUNTER_ENABLE<='0';	CONTROL_SIGNAL_LOAD_FROM_DATA_BUS_TO_COUNTER_LOW<='0';	CONTROL_SIGNAL_LOAD_FROM_DATA_BUS_TO_COUNTER_HIGH<='0';	CONTROL_SIGNAL_OUTPUT_ENABLE_FROM_COUNTER_LOW_TO_DATA_BUS<='0';	CONTROL_SIGNAL_OUTPUT_ENABLE_FROM_COUNTER_HIGH_TO_DATA_BUS<='0';	CONTROL_SIGNAL_OUTPUT_ENABLE_FROM_COUNTER_TO_ADDRESS_BUS<='0';	CONTROL_SIGNAL_STEP_COUNTER_RESET<='0';	CONTROL_SIGNAL_STEP_COUNTER_ENABLE<='1';	CONTROL_SIGNAL_STACK_POINTER_INCREMENT<='0';	CONTROL_SIGNAL_STACK_POINTER_DECREMENT<='0';	CONTROL_SIGNAL_STACK_POINTER_LOAD_FROM_DATA_BUS<='0';	CONTROL_SIGNAL_STACK_POINTER_OUTPUT_TO_DATA_BUS<='0';	CONTROL_SIGNAL_STACK_POINTER_OUTPUT_TO_ADDRESS_BUS<='0';	CONTROL_SIGNAL_PROCESSOR_STATUS_REGISTER_LOAD_FROM_ALU<='0';	CONTROL_SIGNAL_PROCESSOR_STATUS_REGISTER_LOAD_FROM_DATA_BUS<='0';	CONTROL_SIGNAL_PROCESSOR_STATUS_REGISTER_OUTPUT_ENABLE_TO_DATA_BUS<='0';	CONTROL_SIGNAL_PROCESSOR_STATUS_REGISTER_SET_CARRY_FLAG<='0';	CONTROL_SIGNAL_PROCESSOR_STATUS_REGISTER_SET_OVERFLOW_FLAG<='0';	CONTROL_SIGNAL_PROCESSOR_STATUS_REGISTER_SET_ZERO_FLAG<='0';	CONTROL_SIGNAL_PROCESSOR_STATUS_REGISTER_SET_NEGATIVE_FLAG<='0';	CONTROL_SIGNAL_PROCESSOR_STATUS_REGISTER_SET_IRQ_DISABLE_FLAG<='0';	CONTROL_SIGNAL_PROCESSOR_STATUS_REGISTER_CLEAR_CARRY_FLAG<='0';	CONTROL_SIGNAL_PROCESSOR_STATUS_REGISTER_CLEAR_OVERFLOW_FLAG<='0';	CONTROL_SIGNAL_PROCESSOR_STATUS_REGISTER_CLEAR_ZERO_FLAG<='0';	CONTROL_SIGNAL_PROCESSOR_STATUS_REGISTER_CLEAR_NEGATIVE_FLAG<='0';	CONTROL_SIGNAL_PROCESSOR_STATUS_REGISTER_CLEAR_IRQ_DISABLE_FLAG<='0';	CONTROL_SIGNAL_LOAD_FROM_DATA_BUS_TO_MEMORY_ADDRESS_REGISTER_LOW<='0';	CONTROL_SIGNAL_LOAD_FROM_DATA_BUS_TO_MEMORY_ADDRESS_REGISTER_HIGH<='0';	CONTROL_SIGNAL_OUTPUT_ENABLE_FROM_MEMORY_ADDRESS_REGISTER_LOW_TO_DATA_BUS<='0';	CONTROL_SIGNAL_OUTPUT_ENABLE_FROM_MEMORY_ADDRESS_REGISTER_HIGH_TO_DATA_BUS<='0';	CONTROL_SIGNAL_OUTPUT_ENABLE_FROM_MEMORY_ADDRESS_REGISTER_TO_ADDRESS_BUS<='1';
		35	00100011	7	00111	X	X	X	X	X	1	0	0	0	0000	0	0	0	0	0	0	0	0	1	0	0	0	0	0	0	1	0	0	0	0	0	0	0	0	elsif (INTERCONECT_INSTRUCTION_REGISTER_OUT_TO_INSTRUCTION_DECODER_IN = “00100011“ and INTERCONECT_STEP_COUNTER_OUT_TO_INSTRUCTION_DECODER_IN = “00111“) then	CONTROL_SIGNAL_READ_OR_WRITE<='1';	CONTROL_SIGNAL_ACCESSING_MEMORY<='0';	CONTROL_SIGNAL_ALU_OUT_ENABLE_TO_DATA_BUS<='0';	CONTROL_SIGNAL_ALU_OUT_ENABLE_TO_ACUMULATOR<='0';	CONTROL_SIGNAL_ALU_OPERATION<=“0000“;	CONTROL_SIGNAL_ACUMULATOR_LOAD_FROM_DATA_BUS<='0';	CONTROL_SIGNAL_ACUMULATOR_OUTPUT_ENABLE_TO_DATA_BUS<='0';	CONTROL_SIGNAL_ACUMULATOR_LOAD_FROM_ALU<='0';	CONTROL_SIGNAL_ACUMULATOR_OUTPUT_ENABLE_TO_ALU<='0';	CONTROL_SIGNAL_B_REGISTER_LOAD<='0';	CONTROL_SIGNAL_X_REGISTER_LOAD<='0';	CONTROL_SIGNAL_X_REGISTER_OUTPUT_ENABLE<='0';	CONTROL_SIGNAL_Y_REGISTER_LOAD<='0';	CONTROL_SIGNAL_Y_REGISTER_OUTPUT_ENABLE<='0';	CONTROL_SIGNAL_INSTRUCTION_REGISTER_LOAD<='0';	CONTROL_SIGNAL_COUNTER_ENABLE<='1';	CONTROL_SIGNAL_LOAD_FROM_DATA_BUS_TO_COUNTER_LOW<='0';	CONTROL_SIGNAL_LOAD_FROM_DATA_BUS_TO_COUNTER_HIGH<='0';	CONTROL_SIGNAL_OUTPUT_ENABLE_FROM_COUNTER_LOW_TO_DATA_BUS<='0';	CONTROL_SIGNAL_OUTPUT_ENABLE_FROM_COUNTER_HIGH_TO_DATA_BUS<='0';	CONTROL_SIGNAL_OUTPUT_ENABLE_FROM_COUNTER_TO_ADDRESS_BUS<='0';	CONTROL_SIGNAL_STEP_COUNTER_RESET<='0';	CONTROL_SIGNAL_STEP_COUNTER_ENABLE<='1';	CONTROL_SIGNAL_STACK_POINTER_INCREMENT<='0';	CONTROL_SIGNAL_STACK_POINTER_DECREMENT<='0';	CONTROL_SIGNAL_STACK_POINTER_LOAD_FROM_DATA_BUS<='0';	CONTROL_SIGNAL_STACK_POINTER_OUTPUT_TO_DATA_BUS<='0';	CONTROL_SIGNAL_STACK_POINTER_OUTPUT_TO_ADDRESS_BUS<='0';	CONTROL_SIGNAL_PROCESSOR_STATUS_REGISTER_LOAD_FROM_ALU<='0';	CONTROL_SIGNAL_PROCESSOR_STATUS_REGISTER_LOAD_FROM_DATA_BUS<='0';	CONTROL_SIGNAL_PROCESSOR_STATUS_REGISTER_OUTPUT_ENABLE_TO_DATA_BUS<='0';	CONTROL_SIGNAL_PROCESSOR_STATUS_REGISTER_SET_CARRY_FLAG<='0';	CONTROL_SIGNAL_PROCESSOR_STATUS_REGISTER_SET_OVERFLOW_FLAG<='0';	CONTROL_SIGNAL_PROCESSOR_STATUS_REGISTER_SET_ZERO_FLAG<='0';	CONTROL_SIGNAL_PROCESSOR_STATUS_REGISTER_SET_NEGATIVE_FLAG<='0';	CONTROL_SIGNAL_PROCESSOR_STATUS_REGISTER_SET_IRQ_DISABLE_FLAG<='0';	CONTROL_SIGNAL_PROCESSOR_STATUS_REGISTER_CLEAR_CARRY_FLAG<='0';	CONTROL_SIGNAL_PROCESSOR_STATUS_REGISTER_CLEAR_OVERFLOW_FLAG<='0';	CONTROL_SIGNAL_PROCESSOR_STATUS_REGISTER_CLEAR_ZERO_FLAG<='0';	CONTROL_SIGNAL_PROCESSOR_STATUS_REGISTER_CLEAR_NEGATIVE_FLAG<='0';	CONTROL_SIGNAL_PROCESSOR_STATUS_REGISTER_CLEAR_IRQ_DISABLE_FLAG<='0';	CONTROL_SIGNAL_LOAD_FROM_DATA_BUS_TO_MEMORY_ADDRESS_REGISTER_LOW<='0';	CONTROL_SIGNAL_LOAD_FROM_DATA_BUS_TO_MEMORY_ADDRESS_REGISTER_HIGH<='0';	CONTROL_SIGNAL_OUTPUT_ENABLE_FROM_MEMORY_ADDRESS_REGISTER_LOW_TO_DATA_BUS<='0';	CONTROL_SIGNAL_OUTPUT_ENABLE_FROM_MEMORY_ADDRESS_REGISTER_HIGH_TO_DATA_BUS<='0';	CONTROL_SIGNAL_OUTPUT_ENABLE_FROM_MEMORY_ADDRESS_REGISTER_TO_ADDRESS_BUS<='0';
		35	00100011	8	01000	X	X	X	X	X	1	0	0	0	0000	0	0	0	0	0	0	0	0	1	0	0	0	0	0	0	0	0	elsif (INTERCONECT_INSTRUCTION_REGISTER_OUT_TO_INSTRUCTION_DECODER_IN = “00100011“ and INTERCONECT_STEP_COUNTER_OUT_TO_INSTRUCTION_DECODER_IN = “01000“) then	CONTROL_SIGNAL_READ_OR_WRITE<='1';	CONTROL_SIGNAL_ACCESSING_MEMORY<='0';	CONTROL_SIGNAL_ALU_OUT_ENABLE_TO_DATA_BUS<='0';	CONTROL_SIGNAL_ALU_OUT_ENABLE_TO_ACUMULATOR<='0';	CONTROL_SIGNAL_ALU_OPERATION<=“0000“;	CONTROL_SIGNAL_ACUMULATOR_LOAD_FROM_DATA_BUS<='0';	CONTROL_SIGNAL_ACUMULATOR_OUTPUT_ENABLE_TO_DATA_BUS<='0';	CONTROL_SIGNAL_ACUMULATOR_LOAD_FROM_ALU<='0';	CONTROL_SIGNAL_ACUMULATOR_OUTPUT_ENABLE_TO_ALU<='0';	CONTROL_SIGNAL_B_REGISTER_LOAD<='0';	CONTROL_SIGNAL_X_REGISTER_LOAD<='0';	CONTROL_SIGNAL_X_REGISTER_OUTPUT_ENABLE<='0';	CONTROL_SIGNAL_Y_REGISTER_LOAD<='0';	CONTROL_SIGNAL_Y_REGISTER_OUTPUT_ENABLE<='0';	CONTROL_SIGNAL_INSTRUCTION_REGISTER_LOAD<='0';	CONTROL_SIGNAL_COUNTER_ENABLE<='0';	CONTROL_SIGNAL_LOAD_FROM_DATA_BUS_TO_COUNTER_LOW<='0';	CONTROL_SIGNAL_LOAD_FROM_DATA_BUS_TO_COUNTER_HIGH<='0';	CONTROL_SIGNAL_OUTPUT_ENABLE_FROM_COUNTER_LOW_TO_DATA_BUS<='0';	CONTROL_SIGNAL_OUTPUT_ENABLE_FROM_COUNTER_HIGH_TO_DATA_BUS<='0';	CONTROL_SIGNAL_OUTPUT_ENABLE_FROM_COUNTER_TO_ADDRESS_BUS<='0';	CONTROL_SIGNAL_STEP_COUNTER_RESET<='1';	CONTROL_SIGNAL_STEP_COUNTER_ENABLE<='0';	CONTROL_SIGNAL_STACK_POINTER_INCREMENT<='0';	CONTROL_SIGNAL_STACK_POINTER_DECREMENT<='0';	CONTROL_SIGNAL_STACK_POINTER_LOAD_FROM_DATA_BUS<='0';	CONTROL_SIGNAL_STACK_POINTER_OUTPUT_TO_DATA_BUS<='0';	CONTROL_SIGNAL_STACK_POINTER_OUTPUT_TO_ADDRESS_BUS<='0';	CONTROL_SIGNAL_PROCESSOR_STATUS_REGISTER_LOAD_FROM_ALU<='0';	CONTROL_SIGNAL_PROCESSOR_STATUS_REGISTER_LOAD_FROM_DATA_BUS<='0';	CONTROL_SIGNAL_PROCESSOR_STATUS_REGISTER_OUTPUT_ENABLE_TO_DATA_BUS<='0';	CONTROL_SIGNAL_PROCESSOR_STATUS_REGISTER_SET_CARRY_FLAG<='0';	CONTROL_SIGNAL_PROCESSOR_STATUS_REGISTER_SET_OVERFLOW_FLAG<='0';	CONTROL_SIGNAL_PROCESSOR_STATUS_REGISTER_SET_ZERO_FLAG<='0';	CONTROL_SIGNAL_PROCESSOR_STATUS_REGISTER_SET_NEGATIVE_FLAG<='0';	CONTROL_SIGNAL_PROCESSOR_STATUS_REGISTER_SET_IRQ_DISABLE_FLAG<='0';	CONTROL_SIGNAL_PROCESSOR_STATUS_REGISTER_CLEAR_CARRY_FLAG<='0';	CONTROL_SIGNAL_PROCESSOR_STATUS_REGISTER_CLEAR_OVERFLOW_FLAG<='0';	CONTROL_SIGNAL_PROCESSOR_STATUS_REGISTER_CLEAR_ZERO_FLAG<='0';	CONTROL_SIGNAL_PROCESSOR_STATUS_REGISTER_CLEAR_NEGATIVE_FLAG<='0';	CONTROL_SIGNAL_PROCESSOR_STATUS_REGISTER_CLEAR_IRQ_DISABLE_FLAG<='0';	CONTROL_SIGNAL_LOAD_FROM_DATA_BUS_TO_MEMORY_ADDRESS_REGISTER_LOW<='0';	CONTROL_SIGNAL_LOAD_FROM_DATA_BUS_TO_MEMORY_ADDRESS_REGISTER_HIGH<='0';	CONTROL_SIGNAL_OUTPUT_ENABLE_FROM_MEMORY_ADDRESS_REGISTER_LOW_TO_DATA_BUS<='0';	CONTROL_SIGNAL_OUTPUT_ENABLE_FROM_MEMORY_ADDRESS_REGISTER_HIGH_TO_DATA_BUS<='0';	CONTROL_SIGNAL_OUTPUT_ENABLE_FROM_MEMORY_ADDRESS_REGISTER_TO_ADDRESS_BUS<='0';
	Absolute	36	00100100	3	00011	X	X	X	X	X	1	1	0	0	0000	0	0	0	0	0	0	0	0	1	0	1	0	0	0	0	0	0	0	0	elsif (INTERCONECT_INSTRUCTION_REGISTER_OUT_TO_INSTRUCTION_DECODER_IN = “00100100“ and INTERCONECT_STEP_COUNTER_OUT_TO_INSTRUCTION_DECODER_IN = “00011“) then	CONTROL_SIGNAL_READ_OR_WRITE<='1';	CONTROL_SIGNAL_ACCESSING_MEMORY<='1';	CONTROL_SIGNAL_ALU_OUT_ENABLE_TO_DATA_BUS<='0';	CONTROL_SIGNAL_ALU_OUT_ENABLE_TO_ACUMULATOR<='0';	CONTROL_SIGNAL_ALU_OPERATION<=“0000“;	CONTROL_SIGNAL_ACUMULATOR_LOAD_FROM_DATA_BUS<='0';	CONTROL_SIGNAL_ACUMULATOR_OUTPUT_ENABLE_TO_DATA_BUS<='0';	CONTROL_SIGNAL_ACUMULATOR_LOAD_FROM_ALU<='0';	CONTROL_SIGNAL_ACUMULATOR_OUTPUT_ENABLE_TO_ALU<='0';	CONTROL_SIGNAL_B_REGISTER_LOAD<='0';	CONTROL_SIGNAL_X_REGISTER_LOAD<='0';	CONTROL_SIGNAL_X_REGISTER_OUTPUT_ENABLE<='0';	CONTROL_SIGNAL_Y_REGISTER_LOAD<='0';	CONTROL_SIGNAL_Y_REGISTER_OUTPUT_ENABLE<='0';	CONTROL_SIGNAL_INSTRUCTION_REGISTER_LOAD<='0';	CONTROL_SIGNAL_COUNTER_ENABLE<='0';	CONTROL_SIGNAL_LOAD_FROM_DATA_BUS_TO_COUNTER_LOW<='0';	CONTROL_SIGNAL_LOAD_FROM_DATA_BUS_TO_COUNTER_HIGH<='0';	CONTROL_SIGNAL_OUTPUT_ENABLE_FROM_COUNTER_LOW_TO_DATA_BUS<='0';	CONTROL_SIGNAL_OUTPUT_ENABLE_FROM_COUNTER_HIGH_TO_DATA_BUS<='0';	CONTROL_SIGNAL_OUTPUT_ENABLE_FROM_COUNTER_TO_ADDRESS_BUS<='1';	CONTROL_SIGNAL_STEP_COUNTER_RESET<='0';	CONTROL_SIGNAL_STEP_COUNTER_ENABLE<='1';	CONTROL_SIGNAL_STACK_POINTER_INCREMENT<='0';	CONTROL_SIGNAL_STACK_POINTER_DECREMENT<='0';	CONTROL_SIGNAL_STACK_POINTER_LOAD_FROM_DATA_BUS<='0';	CONTROL_SIGNAL_STACK_POINTER_OUTPUT_TO_DATA_BUS<='0';	CONTROL_SIGNAL_STACK_POINTER_OUTPUT_TO_ADDRESS_BUS<='0';	CONTROL_SIGNAL_PROCESSOR_STATUS_REGISTER_LOAD_FROM_ALU<='0';	CONTROL_SIGNAL_PROCESSOR_STATUS_REGISTER_LOAD_FROM_DATA_BUS<='0';	CONTROL_SIGNAL_PROCESSOR_STATUS_REGISTER_OUTPUT_ENABLE_TO_DATA_BUS<='0';	CONTROL_SIGNAL_PROCESSOR_STATUS_REGISTER_SET_CARRY_FLAG<='0';	CONTROL_SIGNAL_PROCESSOR_STATUS_REGISTER_SET_OVERFLOW_FLAG<='0';	CONTROL_SIGNAL_PROCESSOR_STATUS_REGISTER_SET_ZERO_FLAG<='0';	CONTROL_SIGNAL_PROCESSOR_STATUS_REGISTER_SET_NEGATIVE_FLAG<='0';	CONTROL_SIGNAL_PROCESSOR_STATUS_REGISTER_SET_IRQ_DISABLE_FLAG<='0';	CONTROL_SIGNAL_PROCESSOR_STATUS_REGISTER_CLEAR_CARRY_FLAG<='0';	CONTROL_SIGNAL_PROCESSOR_STATUS_REGISTER_CLEAR_OVERFLOW_FLAG<='0';	CONTROL_SIGNAL_PROCESSOR_STATUS_REGISTER_CLEAR_ZERO_FLAG<='0';	CONTROL_SIGNAL_PROCESSOR_STATUS_REGISTER_CLEAR_NEGATIVE_FLAG<='0';	CONTROL_SIGNAL_PROCESSOR_STATUS_REGISTER_CLEAR_IRQ_DISABLE_FLAG<='0';	CONTROL_SIGNAL_LOAD_FROM_DATA_BUS_TO_MEMORY_ADDRESS_REGISTER_LOW<='0';	CONTROL_SIGNAL_LOAD_FROM_DATA_BUS_TO_MEMORY_ADDRESS_REGISTER_HIGH<='0';	CONTROL_SIGNAL_OUTPUT_ENABLE_FROM_MEMORY_ADDRESS_REGISTER_LOW_TO_DATA_BUS<='0';	CONTROL_SIGNAL_OUTPUT_ENABLE_FROM_MEMORY_ADDRESS_REGISTER_HIGH_TO_DATA_BUS<='0';	CONTROL_SIGNAL_OUTPUT_ENABLE_FROM_MEMORY_ADDRESS_REGISTER_TO_ADDRESS_BUS<='0';
		36	00100100	4	00100	X	X	X	X	X	1	1	0	0	0000	0	0	0	0	0	0	0	0	1	0	1	0	0	0	0	0	0	0	0	1	0	0	0	0	elsif (INTERCONECT_INSTRUCTION_REGISTER_OUT_TO_INSTRUCTION_DECODER_IN = “00100100“ and INTERCONECT_STEP_COUNTER_OUT_TO_INSTRUCTION_DECODER_IN = “00100“) then	CONTROL_SIGNAL_READ_OR_WRITE<='1';	CONTROL_SIGNAL_ACCESSING_MEMORY<='1';	CONTROL_SIGNAL_ALU_OUT_ENABLE_TO_DATA_BUS<='0';	CONTROL_SIGNAL_ALU_OUT_ENABLE_TO_ACUMULATOR<='0';	CONTROL_SIGNAL_ALU_OPERATION<=“0000“;	CONTROL_SIGNAL_ACUMULATOR_LOAD_FROM_DATA_BUS<='0';	CONTROL_SIGNAL_ACUMULATOR_OUTPUT_ENABLE_TO_DATA_BUS<='0';	CONTROL_SIGNAL_ACUMULATOR_LOAD_FROM_ALU<='0';	CONTROL_SIGNAL_ACUMULATOR_OUTPUT_ENABLE_TO_ALU<='0';	CONTROL_SIGNAL_B_REGISTER_LOAD<='0';	CONTROL_SIGNAL_X_REGISTER_LOAD<='0';	CONTROL_SIGNAL_X_REGISTER_OUTPUT_ENABLE<='0';	CONTROL_SIGNAL_Y_REGISTER_LOAD<='0';	CONTROL_SIGNAL_Y_REGISTER_OUTPUT_ENABLE<='0';	CONTROL_SIGNAL_INSTRUCTION_REGISTER_LOAD<='0';	CONTROL_SIGNAL_COUNTER_ENABLE<='0';	CONTROL_SIGNAL_LOAD_FROM_DATA_BUS_TO_COUNTER_LOW<='0';	CONTROL_SIGNAL_LOAD_FROM_DATA_BUS_TO_COUNTER_HIGH<='0';	CONTROL_SIGNAL_OUTPUT_ENABLE_FROM_COUNTER_LOW_TO_DATA_BUS<='0';	CONTROL_SIGNAL_OUTPUT_ENABLE_FROM_COUNTER_HIGH_TO_DATA_BUS<='0';	CONTROL_SIGNAL_OUTPUT_ENABLE_FROM_COUNTER_TO_ADDRESS_BUS<='1';	CONTROL_SIGNAL_STEP_COUNTER_RESET<='0';	CONTROL_SIGNAL_STEP_COUNTER_ENABLE<='1';	CONTROL_SIGNAL_STACK_POINTER_INCREMENT<='0';	CONTROL_SIGNAL_STACK_POINTER_DECREMENT<='0';	CONTROL_SIGNAL_STACK_POINTER_LOAD_FROM_DATA_BUS<='0';	CONTROL_SIGNAL_STACK_POINTER_OUTPUT_TO_DATA_BUS<='0';	CONTROL_SIGNAL_STACK_POINTER_OUTPUT_TO_ADDRESS_BUS<='0';	CONTROL_SIGNAL_PROCESSOR_STATUS_REGISTER_LOAD_FROM_ALU<='0';	CONTROL_SIGNAL_PROCESSOR_STATUS_REGISTER_LOAD_FROM_DATA_BUS<='0';	CONTROL_SIGNAL_PROCESSOR_STATUS_REGISTER_OUTPUT_ENABLE_TO_DATA_BUS<='0';	CONTROL_SIGNAL_PROCESSOR_STATUS_REGISTER_SET_CARRY_FLAG<='0';	CONTROL_SIGNAL_PROCESSOR_STATUS_REGISTER_SET_OVERFLOW_FLAG<='0';	CONTROL_SIGNAL_PROCESSOR_STATUS_REGISTER_SET_ZERO_FLAG<='0';	CONTROL_SIGNAL_PROCESSOR_STATUS_REGISTER_SET_NEGATIVE_FLAG<='0';	CONTROL_SIGNAL_PROCESSOR_STATUS_REGISTER_SET_IRQ_DISABLE_FLAG<='0';	CONTROL_SIGNAL_PROCESSOR_STATUS_REGISTER_CLEAR_CARRY_FLAG<='0';	CONTROL_SIGNAL_PROCESSOR_STATUS_REGISTER_CLEAR_OVERFLOW_FLAG<='0';	CONTROL_SIGNAL_PROCESSOR_STATUS_REGISTER_CLEAR_ZERO_FLAG<='0';	CONTROL_SIGNAL_PROCESSOR_STATUS_REGISTER_CLEAR_NEGATIVE_FLAG<='0';	CONTROL_SIGNAL_PROCESSOR_STATUS_REGISTER_CLEAR_IRQ_DISABLE_FLAG<='0';	CONTROL_SIGNAL_LOAD_FROM_DATA_BUS_TO_MEMORY_ADDRESS_REGISTER_LOW<='1';	CONTROL_SIGNAL_LOAD_FROM_DATA_BUS_TO_MEMORY_ADDRESS_REGISTER_HIGH<='0';	CONTROL_SIGNAL_OUTPUT_ENABLE_FROM_MEMORY_ADDRESS_REGISTER_LOW_TO_DATA_BUS<='0';	CONTROL_SIGNAL_OUTPUT_ENABLE_FROM_MEMORY_ADDRESS_REGISTER_HIGH_TO_DATA_BUS<='0';	CONTROL_SIGNAL_OUTPUT_ENABLE_FROM_MEMORY_ADDRESS_REGISTER_TO_ADDRESS_BUS<='0';
		36	00100100	5	00101	X	X	X	X	X	1	0	0	0	0000	0	0	0	0	0	0	0	0	1	0	0	0	0	0	0	1	0	0	0	0	0	0	0	0	elsif (INTERCONECT_INSTRUCTION_REGISTER_OUT_TO_INSTRUCTION_DECODER_IN = “00100100“ and INTERCONECT_STEP_COUNTER_OUT_TO_INSTRUCTION_DECODER_IN = “00101“) then	CONTROL_SIGNAL_READ_OR_WRITE<='1';	CONTROL_SIGNAL_ACCESSING_MEMORY<='0';	CONTROL_SIGNAL_ALU_OUT_ENABLE_TO_DATA_BUS<='0';	CONTROL_SIGNAL_ALU_OUT_ENABLE_TO_ACUMULATOR<='0';	CONTROL_SIGNAL_ALU_OPERATION<=“0000“;	CONTROL_SIGNAL_ACUMULATOR_LOAD_FROM_DATA_BUS<='0';	CONTROL_SIGNAL_ACUMULATOR_OUTPUT_ENABLE_TO_DATA_BUS<='0';	CONTROL_SIGNAL_ACUMULATOR_LOAD_FROM_ALU<='0';	CONTROL_SIGNAL_ACUMULATOR_OUTPUT_ENABLE_TO_ALU<='0';	CONTROL_SIGNAL_B_REGISTER_LOAD<='0';	CONTROL_SIGNAL_X_REGISTER_LOAD<='0';	CONTROL_SIGNAL_X_REGISTER_OUTPUT_ENABLE<='0';	CONTROL_SIGNAL_Y_REGISTER_LOAD<='0';	CONTROL_SIGNAL_Y_REGISTER_OUTPUT_ENABLE<='0';	CONTROL_SIGNAL_INSTRUCTION_REGISTER_LOAD<='0';	CONTROL_SIGNAL_COUNTER_ENABLE<='1';	CONTROL_SIGNAL_LOAD_FROM_DATA_BUS_TO_COUNTER_LOW<='0';	CONTROL_SIGNAL_LOAD_FROM_DATA_BUS_TO_COUNTER_HIGH<='0';	CONTROL_SIGNAL_OUTPUT_ENABLE_FROM_COUNTER_LOW_TO_DATA_BUS<='0';	CONTROL_SIGNAL_OUTPUT_ENABLE_FROM_COUNTER_HIGH_TO_DATA_BUS<='0';	CONTROL_SIGNAL_OUTPUT_ENABLE_FROM_COUNTER_TO_ADDRESS_BUS<='0';	CONTROL_SIGNAL_STEP_COUNTER_RESET<='0';	CONTROL_SIGNAL_STEP_COUNTER_ENABLE<='1';	CONTROL_SIGNAL_STACK_POINTER_INCREMENT<='0';	CONTROL_SIGNAL_STACK_POINTER_DECREMENT<='0';	CONTROL_SIGNAL_STACK_POINTER_LOAD_FROM_DATA_BUS<='0';	CONTROL_SIGNAL_STACK_POINTER_OUTPUT_TO_DATA_BUS<='0';	CONTROL_SIGNAL_STACK_POINTER_OUTPUT_TO_ADDRESS_BUS<='0';	CONTROL_SIGNAL_PROCESSOR_STATUS_REGISTER_LOAD_FROM_ALU<='0';	CONTROL_SIGNAL_PROCESSOR_STATUS_REGISTER_LOAD_FROM_DATA_BUS<='0';	CONTROL_SIGNAL_PROCESSOR_STATUS_REGISTER_OUTPUT_ENABLE_TO_DATA_BUS<='0';	CONTROL_SIGNAL_PROCESSOR_STATUS_REGISTER_SET_CARRY_FLAG<='0';	CONTROL_SIGNAL_PROCESSOR_STATUS_REGISTER_SET_OVERFLOW_FLAG<='0';	CONTROL_SIGNAL_PROCESSOR_STATUS_REGISTER_SET_ZERO_FLAG<='0';	CONTROL_SIGNAL_PROCESSOR_STATUS_REGISTER_SET_NEGATIVE_FLAG<='0';	CONTROL_SIGNAL_PROCESSOR_STATUS_REGISTER_SET_IRQ_DISABLE_FLAG<='0';	CONTROL_SIGNAL_PROCESSOR_STATUS_REGISTER_CLEAR_CARRY_FLAG<='0';	CONTROL_SIGNAL_PROCESSOR_STATUS_REGISTER_CLEAR_OVERFLOW_FLAG<='0';	CONTROL_SIGNAL_PROCESSOR_STATUS_REGISTER_CLEAR_ZERO_FLAG<='0';	CONTROL_SIGNAL_PROCESSOR_STATUS_REGISTER_CLEAR_NEGATIVE_FLAG<='0';	CONTROL_SIGNAL_PROCESSOR_STATUS_REGISTER_CLEAR_IRQ_DISABLE_FLAG<='0';	CONTROL_SIGNAL_LOAD_FROM_DATA_BUS_TO_MEMORY_ADDRESS_REGISTER_LOW<='0';	CONTROL_SIGNAL_LOAD_FROM_DATA_BUS_TO_MEMORY_ADDRESS_REGISTER_HIGH<='0';	CONTROL_SIGNAL_OUTPUT_ENABLE_FROM_MEMORY_ADDRESS_REGISTER_LOW_TO_DATA_BUS<='0';	CONTROL_SIGNAL_OUTPUT_ENABLE_FROM_MEMORY_ADDRESS_REGISTER_HIGH_TO_DATA_BUS<='0';	CONTROL_SIGNAL_OUTPUT_ENABLE_FROM_MEMORY_ADDRESS_REGISTER_TO_ADDRESS_BUS<='0';
		36	00100100	6	00110	X	X	X	X	X	1	1	0	0	0000	0	0	0	0	0	0	0	0	1	0	1	0	0	0	0	0	0	0	0	elsif (INTERCONECT_INSTRUCTION_REGISTER_OUT_TO_INSTRUCTION_DECODER_IN = “00100100“ and INTERCONECT_STEP_COUNTER_OUT_TO_INSTRUCTION_DECODER_IN = “00110“) then	CONTROL_SIGNAL_READ_OR_WRITE<='1';	CONTROL_SIGNAL_ACCESSING_MEMORY<='1';	CONTROL_SIGNAL_ALU_OUT_ENABLE_TO_DATA_BUS<='0';	CONTROL_SIGNAL_ALU_OUT_ENABLE_TO_ACUMULATOR<='0';	CONTROL_SIGNAL_ALU_OPERATION<=“0000“;	CONTROL_SIGNAL_ACUMULATOR_LOAD_FROM_DATA_BUS<='0';	CONTROL_SIGNAL_ACUMULATOR_OUTPUT_ENABLE_TO_DATA_BUS<='0';	CONTROL_SIGNAL_ACUMULATOR_LOAD_FROM_ALU<='0';	CONTROL_SIGNAL_ACUMULATOR_OUTPUT_ENABLE_TO_ALU<='0';	CONTROL_SIGNAL_B_REGISTER_LOAD<='0';	CONTROL_SIGNAL_X_REGISTER_LOAD<='0';	CONTROL_SIGNAL_X_REGISTER_OUTPUT_ENABLE<='0';	CONTROL_SIGNAL_Y_REGISTER_LOAD<='0';	CONTROL_SIGNAL_Y_REGISTER_OUTPUT_ENABLE<='0';	CONTROL_SIGNAL_INSTRUCTION_REGISTER_LOAD<='0';	CONTROL_SIGNAL_COUNTER_ENABLE<='0';	CONTROL_SIGNAL_LOAD_FROM_DATA_BUS_TO_COUNTER_LOW<='0';	CONTROL_SIGNAL_LOAD_FROM_DATA_BUS_TO_COUNTER_HIGH<='0';	CONTROL_SIGNAL_OUTPUT_ENABLE_FROM_COUNTER_LOW_TO_DATA_BUS<='0';	CONTROL_SIGNAL_OUTPUT_ENABLE_FROM_COUNTER_HIGH_TO_DATA_BUS<='0';	CONTROL_SIGNAL_OUTPUT_ENABLE_FROM_COUNTER_TO_ADDRESS_BUS<='1';	CONTROL_SIGNAL_STEP_COUNTER_RESET<='0';	CONTROL_SIGNAL_STEP_COUNTER_ENABLE<='1';	CONTROL_SIGNAL_STACK_POINTER_INCREMENT<='0';	CONTROL_SIGNAL_STACK_POINTER_DECREMENT<='0';	CONTROL_SIGNAL_STACK_POINTER_LOAD_FROM_DATA_BUS<='0';	CONTROL_SIGNAL_STACK_POINTER_OUTPUT_TO_DATA_BUS<='0';	CONTROL_SIGNAL_STACK_POINTER_OUTPUT_TO_ADDRESS_BUS<='0';	CONTROL_SIGNAL_PROCESSOR_STATUS_REGISTER_LOAD_FROM_ALU<='0';	CONTROL_SIGNAL_PROCESSOR_STATUS_REGISTER_LOAD_FROM_DATA_BUS<='0';	CONTROL_SIGNAL_PROCESSOR_STATUS_REGISTER_OUTPUT_ENABLE_TO_DATA_BUS<='0';	CONTROL_SIGNAL_PROCESSOR_STATUS_REGISTER_SET_CARRY_FLAG<='0';	CONTROL_SIGNAL_PROCESSOR_STATUS_REGISTER_SET_OVERFLOW_FLAG<='0';	CONTROL_SIGNAL_PROCESSOR_STATUS_REGISTER_SET_ZERO_FLAG<='0';	CONTROL_SIGNAL_PROCESSOR_STATUS_REGISTER_SET_NEGATIVE_FLAG<='0';	CONTROL_SIGNAL_PROCESSOR_STATUS_REGISTER_SET_IRQ_DISABLE_FLAG<='0';	CONTROL_SIGNAL_PROCESSOR_STATUS_REGISTER_CLEAR_CARRY_FLAG<='0';	CONTROL_SIGNAL_PROCESSOR_STATUS_REGISTER_CLEAR_OVERFLOW_FLAG<='0';	CONTROL_SIGNAL_PROCESSOR_STATUS_REGISTER_CLEAR_ZERO_FLAG<='0';	CONTROL_SIGNAL_PROCESSOR_STATUS_REGISTER_CLEAR_NEGATIVE_FLAG<='0';	CONTROL_SIGNAL_PROCESSOR_STATUS_REGISTER_CLEAR_IRQ_DISABLE_FLAG<='0';	CONTROL_SIGNAL_LOAD_FROM_DATA_BUS_TO_MEMORY_ADDRESS_REGISTER_LOW<='0';	CONTROL_SIGNAL_LOAD_FROM_DATA_BUS_TO_MEMORY_ADDRESS_REGISTER_HIGH<='0';	CONTROL_SIGNAL_OUTPUT_ENABLE_FROM_MEMORY_ADDRESS_REGISTER_LOW_TO_DATA_BUS<='0';	CONTROL_SIGNAL_OUTPUT_ENABLE_FROM_MEMORY_ADDRESS_REGISTER_HIGH_TO_DATA_BUS<='0';	CONTROL_SIGNAL_OUTPUT_ENABLE_FROM_MEMORY_ADDRESS_REGISTER_TO_ADDRESS_BUS<='0';
		36	00100100	7	00111	X	X	X	X	X	1	1	0	0	0000	0	0	0	0	0	0	0	0	1	0	1	0	0	0	0	0	0	0	0	1	0	0	0	elsif (INTERCONECT_INSTRUCTION_REGISTER_OUT_TO_INSTRUCTION_DECODER_IN = “00100100“ and INTERCONECT_STEP_COUNTER_OUT_TO_INSTRUCTION_DECODER_IN = “00111“) then	CONTROL_SIGNAL_READ_OR_WRITE<='1';	CONTROL_SIGNAL_ACCESSING_MEMORY<='1';	CONTROL_SIGNAL_ALU_OUT_ENABLE_TO_DATA_BUS<='0';	CONTROL_SIGNAL_ALU_OUT_ENABLE_TO_ACUMULATOR<='0';	CONTROL_SIGNAL_ALU_OPERATION<=“0000“;	CONTROL_SIGNAL_ACUMULATOR_LOAD_FROM_DATA_BUS<='0';	CONTROL_SIGNAL_ACUMULATOR_OUTPUT_ENABLE_TO_DATA_BUS<='0';	CONTROL_SIGNAL_ACUMULATOR_LOAD_FROM_ALU<='0';	CONTROL_SIGNAL_ACUMULATOR_OUTPUT_ENABLE_TO_ALU<='0';	CONTROL_SIGNAL_B_REGISTER_LOAD<='0';	CONTROL_SIGNAL_X_REGISTER_LOAD<='0';	CONTROL_SIGNAL_X_REGISTER_OUTPUT_ENABLE<='0';	CONTROL_SIGNAL_Y_REGISTER_LOAD<='0';	CONTROL_SIGNAL_Y_REGISTER_OUTPUT_ENABLE<='0';	CONTROL_SIGNAL_INSTRUCTION_REGISTER_LOAD<='0';	CONTROL_SIGNAL_COUNTER_ENABLE<='0';	CONTROL_SIGNAL_LOAD_FROM_DATA_BUS_TO_COUNTER_LOW<='0';	CONTROL_SIGNAL_LOAD_FROM_DATA_BUS_TO_COUNTER_HIGH<='0';	CONTROL_SIGNAL_OUTPUT_ENABLE_FROM_COUNTER_LOW_TO_DATA_BUS<='0';	CONTROL_SIGNAL_OUTPUT_ENABLE_FROM_COUNTER_HIGH_TO_DATA_BUS<='0';	CONTROL_SIGNAL_OUTPUT_ENABLE_FROM_COUNTER_TO_ADDRESS_BUS<='1';	CONTROL_SIGNAL_STEP_COUNTER_RESET<='0';	CONTROL_SIGNAL_STEP_COUNTER_ENABLE<='1';	CONTROL_SIGNAL_STACK_POINTER_INCREMENT<='0';	CONTROL_SIGNAL_STACK_POINTER_DECREMENT<='0';	CONTROL_SIGNAL_STACK_POINTER_LOAD_FROM_DATA_BUS<='0';	CONTROL_SIGNAL_STACK_POINTER_OUTPUT_TO_DATA_BUS<='0';	CONTROL_SIGNAL_STACK_POINTER_OUTPUT_TO_ADDRESS_BUS<='0';	CONTROL_SIGNAL_PROCESSOR_STATUS_REGISTER_LOAD_FROM_ALU<='0';	CONTROL_SIGNAL_PROCESSOR_STATUS_REGISTER_LOAD_FROM_DATA_BUS<='0';	CONTROL_SIGNAL_PROCESSOR_STATUS_REGISTER_OUTPUT_ENABLE_TO_DATA_BUS<='0';	CONTROL_SIGNAL_PROCESSOR_STATUS_REGISTER_SET_CARRY_FLAG<='0';	CONTROL_SIGNAL_PROCESSOR_STATUS_REGISTER_SET_OVERFLOW_FLAG<='0';	CONTROL_SIGNAL_PROCESSOR_STATUS_REGISTER_SET_ZERO_FLAG<='0';	CONTROL_SIGNAL_PROCESSOR_STATUS_REGISTER_SET_NEGATIVE_FLAG<='0';	CONTROL_SIGNAL_PROCESSOR_STATUS_REGISTER_SET_IRQ_DISABLE_FLAG<='0';	CONTROL_SIGNAL_PROCESSOR_STATUS_REGISTER_CLEAR_CARRY_FLAG<='0';	CONTROL_SIGNAL_PROCESSOR_STATUS_REGISTER_CLEAR_OVERFLOW_FLAG<='0';	CONTROL_SIGNAL_PROCESSOR_STATUS_REGISTER_CLEAR_ZERO_FLAG<='0';	CONTROL_SIGNAL_PROCESSOR_STATUS_REGISTER_CLEAR_NEGATIVE_FLAG<='0';	CONTROL_SIGNAL_PROCESSOR_STATUS_REGISTER_CLEAR_IRQ_DISABLE_FLAG<='0';	CONTROL_SIGNAL_LOAD_FROM_DATA_BUS_TO_MEMORY_ADDRESS_REGISTER_LOW<='0';	CONTROL_SIGNAL_LOAD_FROM_DATA_BUS_TO_MEMORY_ADDRESS_REGISTER_HIGH<='1';	CONTROL_SIGNAL_OUTPUT_ENABLE_FROM_MEMORY_ADDRESS_REGISTER_LOW_TO_DATA_BUS<='0';	CONTROL_SIGNAL_OUTPUT_ENABLE_FROM_MEMORY_ADDRESS_REGISTER_HIGH_TO_DATA_BUS<='0';	CONTROL_SIGNAL_OUTPUT_ENABLE_FROM_MEMORY_ADDRESS_REGISTER_TO_ADDRESS_BUS<='0';
		36	00100100	8	01000	X	X	X	X	X	1	1	0	0	0000	0	0	0	0	0	0	0	0	1	0	0	0	0	0	0	0	0	1	elsif (INTERCONECT_INSTRUCTION_REGISTER_OUT_TO_INSTRUCTION_DECODER_IN = “00100100“ and INTERCONECT_STEP_COUNTER_OUT_TO_INSTRUCTION_DECODER_IN = “01000“) then	CONTROL_SIGNAL_READ_OR_WRITE<='1';	CONTROL_SIGNAL_ACCESSING_MEMORY<='1';	CONTROL_SIGNAL_ALU_OUT_ENABLE_TO_DATA_BUS<='0';	CONTROL_SIGNAL_ALU_OUT_ENABLE_TO_ACUMULATOR<='0';	CONTROL_SIGNAL_ALU_OPERATION<=“0000“;	CONTROL_SIGNAL_ACUMULATOR_LOAD_FROM_DATA_BUS<='0';	CONTROL_SIGNAL_ACUMULATOR_OUTPUT_ENABLE_TO_DATA_BUS<='0';	CONTROL_SIGNAL_ACUMULATOR_LOAD_FROM_ALU<='0';	CONTROL_SIGNAL_ACUMULATOR_OUTPUT_ENABLE_TO_ALU<='0';	CONTROL_SIGNAL_B_REGISTER_LOAD<='0';	CONTROL_SIGNAL_X_REGISTER_LOAD<='0';	CONTROL_SIGNAL_X_REGISTER_OUTPUT_ENABLE<='0';	CONTROL_SIGNAL_Y_REGISTER_LOAD<='0';	CONTROL_SIGNAL_Y_REGISTER_OUTPUT_ENABLE<='0';	CONTROL_SIGNAL_INSTRUCTION_REGISTER_LOAD<='0';	CONTROL_SIGNAL_COUNTER_ENABLE<='0';	CONTROL_SIGNAL_LOAD_FROM_DATA_BUS_TO_COUNTER_LOW<='0';	CONTROL_SIGNAL_LOAD_FROM_DATA_BUS_TO_COUNTER_HIGH<='0';	CONTROL_SIGNAL_OUTPUT_ENABLE_FROM_COUNTER_LOW_TO_DATA_BUS<='0';	CONTROL_SIGNAL_OUTPUT_ENABLE_FROM_COUNTER_HIGH_TO_DATA_BUS<='0';	CONTROL_SIGNAL_OUTPUT_ENABLE_FROM_COUNTER_TO_ADDRESS_BUS<='0';	CONTROL_SIGNAL_STEP_COUNTER_RESET<='0';	CONTROL_SIGNAL_STEP_COUNTER_ENABLE<='1';	CONTROL_SIGNAL_STACK_POINTER_INCREMENT<='0';	CONTROL_SIGNAL_STACK_POINTER_DECREMENT<='0';	CONTROL_SIGNAL_STACK_POINTER_LOAD_FROM_DATA_BUS<='0';	CONTROL_SIGNAL_STACK_POINTER_OUTPUT_TO_DATA_BUS<='0';	CONTROL_SIGNAL_STACK_POINTER_OUTPUT_TO_ADDRESS_BUS<='0';	CONTROL_SIGNAL_PROCESSOR_STATUS_REGISTER_LOAD_FROM_ALU<='0';	CONTROL_SIGNAL_PROCESSOR_STATUS_REGISTER_LOAD_FROM_DATA_BUS<='0';	CONTROL_SIGNAL_PROCESSOR_STATUS_REGISTER_OUTPUT_ENABLE_TO_DATA_BUS<='0';	CONTROL_SIGNAL_PROCESSOR_STATUS_REGISTER_SET_CARRY_FLAG<='0';	CONTROL_SIGNAL_PROCESSOR_STATUS_REGISTER_SET_OVERFLOW_FLAG<='0';	CONTROL_SIGNAL_PROCESSOR_STATUS_REGISTER_SET_ZERO_FLAG<='0';	CONTROL_SIGNAL_PROCESSOR_STATUS_REGISTER_SET_NEGATIVE_FLAG<='0';	CONTROL_SIGNAL_PROCESSOR_STATUS_REGISTER_SET_IRQ_DISABLE_FLAG<='0';	CONTROL_SIGNAL_PROCESSOR_STATUS_REGISTER_CLEAR_CARRY_FLAG<='0';	CONTROL_SIGNAL_PROCESSOR_STATUS_REGISTER_CLEAR_OVERFLOW_FLAG<='0';	CONTROL_SIGNAL_PROCESSOR_STATUS_REGISTER_CLEAR_ZERO_FLAG<='0';	CONTROL_SIGNAL_PROCESSOR_STATUS_REGISTER_CLEAR_NEGATIVE_FLAG<='0';	CONTROL_SIGNAL_PROCESSOR_STATUS_REGISTER_CLEAR_IRQ_DISABLE_FLAG<='0';	CONTROL_SIGNAL_LOAD_FROM_DATA_BUS_TO_MEMORY_ADDRESS_REGISTER_LOW<='0';	CONTROL_SIGNAL_LOAD_FROM_DATA_BUS_TO_MEMORY_ADDRESS_REGISTER_HIGH<='0';	CONTROL_SIGNAL_OUTPUT_ENABLE_FROM_MEMORY_ADDRESS_REGISTER_LOW_TO_DATA_BUS<='0';	CONTROL_SIGNAL_OUTPUT_ENABLE_FROM_MEMORY_ADDRESS_REGISTER_HIGH_TO_DATA_BUS<='0';	CONTROL_SIGNAL_OUTPUT_ENABLE_FROM_MEMORY_ADDRESS_REGISTER_TO_ADDRESS_BUS<='1';
		36	00100100	9	01001	X	X	X	X	X	1	1	0	0	0000	0	0	0	0	0	1	0	0	0	0	0	0	0	0	1	0	0	0	0	0	0	0	0	1	elsif (INTERCONECT_INSTRUCTION_REGISTER_OUT_TO_INSTRUCTION_DECODER_IN = “00100100“ and INTERCONECT_STEP_COUNTER_OUT_TO_INSTRUCTION_DECODER_IN = “01001“) then	CONTROL_SIGNAL_READ_OR_WRITE<='1';	CONTROL_SIGNAL_ACCESSING_MEMORY<='1';	CONTROL_SIGNAL_ALU_OUT_ENABLE_TO_DATA_BUS<='0';	CONTROL_SIGNAL_ALU_OUT_ENABLE_TO_ACUMULATOR<='0';	CONTROL_SIGNAL_ALU_OPERATION<=“0000“;	CONTROL_SIGNAL_ACUMULATOR_LOAD_FROM_DATA_BUS<='0';	CONTROL_SIGNAL_ACUMULATOR_OUTPUT_ENABLE_TO_DATA_BUS<='0';	CONTROL_SIGNAL_ACUMULATOR_LOAD_FROM_ALU<='0';	CONTROL_SIGNAL_ACUMULATOR_OUTPUT_ENABLE_TO_ALU<='0';	CONTROL_SIGNAL_B_REGISTER_LOAD<='0';	CONTROL_SIGNAL_X_REGISTER_LOAD<='1';	CONTROL_SIGNAL_X_REGISTER_OUTPUT_ENABLE<='0';	CONTROL_SIGNAL_Y_REGISTER_LOAD<='0';	CONTROL_SIGNAL_Y_REGISTER_OUTPUT_ENABLE<='0';	CONTROL_SIGNAL_INSTRUCTION_REGISTER_LOAD<='0';	CONTROL_SIGNAL_COUNTER_ENABLE<='0';	CONTROL_SIGNAL_LOAD_FROM_DATA_BUS_TO_COUNTER_LOW<='0';	CONTROL_SIGNAL_LOAD_FROM_DATA_BUS_TO_COUNTER_HIGH<='0';	CONTROL_SIGNAL_OUTPUT_ENABLE_FROM_COUNTER_LOW_TO_DATA_BUS<='0';	CONTROL_SIGNAL_OUTPUT_ENABLE_FROM_COUNTER_HIGH_TO_DATA_BUS<='0';	CONTROL_SIGNAL_OUTPUT_ENABLE_FROM_COUNTER_TO_ADDRESS_BUS<='0';	CONTROL_SIGNAL_STEP_COUNTER_RESET<='0';	CONTROL_SIGNAL_STEP_COUNTER_ENABLE<='1';	CONTROL_SIGNAL_STACK_POINTER_INCREMENT<='0';	CONTROL_SIGNAL_STACK_POINTER_DECREMENT<='0';	CONTROL_SIGNAL_STACK_POINTER_LOAD_FROM_DATA_BUS<='0';	CONTROL_SIGNAL_STACK_POINTER_OUTPUT_TO_DATA_BUS<='0';	CONTROL_SIGNAL_STACK_POINTER_OUTPUT_TO_ADDRESS_BUS<='0';	CONTROL_SIGNAL_PROCESSOR_STATUS_REGISTER_LOAD_FROM_ALU<='0';	CONTROL_SIGNAL_PROCESSOR_STATUS_REGISTER_LOAD_FROM_DATA_BUS<='0';	CONTROL_SIGNAL_PROCESSOR_STATUS_REGISTER_OUTPUT_ENABLE_TO_DATA_BUS<='0';	CONTROL_SIGNAL_PROCESSOR_STATUS_REGISTER_SET_CARRY_FLAG<='0';	CONTROL_SIGNAL_PROCESSOR_STATUS_REGISTER_SET_OVERFLOW_FLAG<='0';	CONTROL_SIGNAL_PROCESSOR_STATUS_REGISTER_SET_ZERO_FLAG<='0';	CONTROL_SIGNAL_PROCESSOR_STATUS_REGISTER_SET_NEGATIVE_FLAG<='0';	CONTROL_SIGNAL_PROCESSOR_STATUS_REGISTER_SET_IRQ_DISABLE_FLAG<='0';	CONTROL_SIGNAL_PROCESSOR_STATUS_REGISTER_CLEAR_CARRY_FLAG<='0';	CONTROL_SIGNAL_PROCESSOR_STATUS_REGISTER_CLEAR_OVERFLOW_FLAG<='0';	CONTROL_SIGNAL_PROCESSOR_STATUS_REGISTER_CLEAR_ZERO_FLAG<='0';	CONTROL_SIGNAL_PROCESSOR_STATUS_REGISTER_CLEAR_NEGATIVE_FLAG<='0';	CONTROL_SIGNAL_PROCESSOR_STATUS_REGISTER_CLEAR_IRQ_DISABLE_FLAG<='0';	CONTROL_SIGNAL_LOAD_FROM_DATA_BUS_TO_MEMORY_ADDRESS_REGISTER_LOW<='0';	CONTROL_SIGNAL_LOAD_FROM_DATA_BUS_TO_MEMORY_ADDRESS_REGISTER_HIGH<='0';	CONTROL_SIGNAL_OUTPUT_ENABLE_FROM_MEMORY_ADDRESS_REGISTER_LOW_TO_DATA_BUS<='0';	CONTROL_SIGNAL_OUTPUT_ENABLE_FROM_MEMORY_ADDRESS_REGISTER_HIGH_TO_DATA_BUS<='0';	CONTROL_SIGNAL_OUTPUT_ENABLE_FROM_MEMORY_ADDRESS_REGISTER_TO_ADDRESS_BUS<='1';
		36	00100100	10	01010	X	X	X	X	X	1	0	0	0	0000	0	0	0	0	0	0	0	0	1	0	0	0	0	0	0	1	0	0	0	0	0	0	0	0	elsif (INTERCONECT_INSTRUCTION_REGISTER_OUT_TO_INSTRUCTION_DECODER_IN = “00100100“ and INTERCONECT_STEP_COUNTER_OUT_TO_INSTRUCTION_DECODER_IN = “01010“) then	CONTROL_SIGNAL_READ_OR_WRITE<='1';	CONTROL_SIGNAL_ACCESSING_MEMORY<='0';	CONTROL_SIGNAL_ALU_OUT_ENABLE_TO_DATA_BUS<='0';	CONTROL_SIGNAL_ALU_OUT_ENABLE_TO_ACUMULATOR<='0';	CONTROL_SIGNAL_ALU_OPERATION<=“0000“;	CONTROL_SIGNAL_ACUMULATOR_LOAD_FROM_DATA_BUS<='0';	CONTROL_SIGNAL_ACUMULATOR_OUTPUT_ENABLE_TO_DATA_BUS<='0';	CONTROL_SIGNAL_ACUMULATOR_LOAD_FROM_ALU<='0';	CONTROL_SIGNAL_ACUMULATOR_OUTPUT_ENABLE_TO_ALU<='0';	CONTROL_SIGNAL_B_REGISTER_LOAD<='0';	CONTROL_SIGNAL_X_REGISTER_LOAD<='0';	CONTROL_SIGNAL_X_REGISTER_OUTPUT_ENABLE<='0';	CONTROL_SIGNAL_Y_REGISTER_LOAD<='0';	CONTROL_SIGNAL_Y_REGISTER_OUTPUT_ENABLE<='0';	CONTROL_SIGNAL_INSTRUCTION_REGISTER_LOAD<='0';	CONTROL_SIGNAL_COUNTER_ENABLE<='1';	CONTROL_SIGNAL_LOAD_FROM_DATA_BUS_TO_COUNTER_LOW<='0';	CONTROL_SIGNAL_LOAD_FROM_DATA_BUS_TO_COUNTER_HIGH<='0';	CONTROL_SIGNAL_OUTPUT_ENABLE_FROM_COUNTER_LOW_TO_DATA_BUS<='0';	CONTROL_SIGNAL_OUTPUT_ENABLE_FROM_COUNTER_HIGH_TO_DATA_BUS<='0';	CONTROL_SIGNAL_OUTPUT_ENABLE_FROM_COUNTER_TO_ADDRESS_BUS<='0';	CONTROL_SIGNAL_STEP_COUNTER_RESET<='0';	CONTROL_SIGNAL_STEP_COUNTER_ENABLE<='1';	CONTROL_SIGNAL_STACK_POINTER_INCREMENT<='0';	CONTROL_SIGNAL_STACK_POINTER_DECREMENT<='0';	CONTROL_SIGNAL_STACK_POINTER_LOAD_FROM_DATA_BUS<='0';	CONTROL_SIGNAL_STACK_POINTER_OUTPUT_TO_DATA_BUS<='0';	CONTROL_SIGNAL_STACK_POINTER_OUTPUT_TO_ADDRESS_BUS<='0';	CONTROL_SIGNAL_PROCESSOR_STATUS_REGISTER_LOAD_FROM_ALU<='0';	CONTROL_SIGNAL_PROCESSOR_STATUS_REGISTER_LOAD_FROM_DATA_BUS<='0';	CONTROL_SIGNAL_PROCESSOR_STATUS_REGISTER_OUTPUT_ENABLE_TO_DATA_BUS<='0';	CONTROL_SIGNAL_PROCESSOR_STATUS_REGISTER_SET_CARRY_FLAG<='0';	CONTROL_SIGNAL_PROCESSOR_STATUS_REGISTER_SET_OVERFLOW_FLAG<='0';	CONTROL_SIGNAL_PROCESSOR_STATUS_REGISTER_SET_ZERO_FLAG<='0';	CONTROL_SIGNAL_PROCESSOR_STATUS_REGISTER_SET_NEGATIVE_FLAG<='0';	CONTROL_SIGNAL_PROCESSOR_STATUS_REGISTER_SET_IRQ_DISABLE_FLAG<='0';	CONTROL_SIGNAL_PROCESSOR_STATUS_REGISTER_CLEAR_CARRY_FLAG<='0';	CONTROL_SIGNAL_PROCESSOR_STATUS_REGISTER_CLEAR_OVERFLOW_FLAG<='0';	CONTROL_SIGNAL_PROCESSOR_STATUS_REGISTER_CLEAR_ZERO_FLAG<='0';	CONTROL_SIGNAL_PROCESSOR_STATUS_REGISTER_CLEAR_NEGATIVE_FLAG<='0';	CONTROL_SIGNAL_PROCESSOR_STATUS_REGISTER_CLEAR_IRQ_DISABLE_FLAG<='0';	CONTROL_SIGNAL_LOAD_FROM_DATA_BUS_TO_MEMORY_ADDRESS_REGISTER_LOW<='0';	CONTROL_SIGNAL_LOAD_FROM_DATA_BUS_TO_MEMORY_ADDRESS_REGISTER_HIGH<='0';	CONTROL_SIGNAL_OUTPUT_ENABLE_FROM_MEMORY_ADDRESS_REGISTER_LOW_TO_DATA_BUS<='0';	CONTROL_SIGNAL_OUTPUT_ENABLE_FROM_MEMORY_ADDRESS_REGISTER_HIGH_TO_DATA_BUS<='0';	CONTROL_SIGNAL_OUTPUT_ENABLE_FROM_MEMORY_ADDRESS_REGISTER_TO_ADDRESS_BUS<='0';
		36	00100100	11	01011	X	X	X	X	X	1	0	0	0	0000	0	0	0	0	0	0	0	0	1	0	0	0	0	0	0	0	0	elsif (INTERCONECT_INSTRUCTION_REGISTER_OUT_TO_INSTRUCTION_DECODER_IN = “00100100“ and INTERCONECT_STEP_COUNTER_OUT_TO_INSTRUCTION_DECODER_IN = “01011“) then	CONTROL_SIGNAL_READ_OR_WRITE<='1';	CONTROL_SIGNAL_ACCESSING_MEMORY<='0';	CONTROL_SIGNAL_ALU_OUT_ENABLE_TO_DATA_BUS<='0';	CONTROL_SIGNAL_ALU_OUT_ENABLE_TO_ACUMULATOR<='0';	CONTROL_SIGNAL_ALU_OPERATION<=“0000“;	CONTROL_SIGNAL_ACUMULATOR_LOAD_FROM_DATA_BUS<='0';	CONTROL_SIGNAL_ACUMULATOR_OUTPUT_ENABLE_TO_DATA_BUS<='0';	CONTROL_SIGNAL_ACUMULATOR_LOAD_FROM_ALU<='0';	CONTROL_SIGNAL_ACUMULATOR_OUTPUT_ENABLE_TO_ALU<='0';	CONTROL_SIGNAL_B_REGISTER_LOAD<='0';	CONTROL_SIGNAL_X_REGISTER_LOAD<='0';	CONTROL_SIGNAL_X_REGISTER_OUTPUT_ENABLE<='0';	CONTROL_SIGNAL_Y_REGISTER_LOAD<='0';	CONTROL_SIGNAL_Y_REGISTER_OUTPUT_ENABLE<='0';	CONTROL_SIGNAL_INSTRUCTION_REGISTER_LOAD<='0';	CONTROL_SIGNAL_COUNTER_ENABLE<='0';	CONTROL_SIGNAL_LOAD_FROM_DATA_BUS_TO_COUNTER_LOW<='0';	CONTROL_SIGNAL_LOAD_FROM_DATA_BUS_TO_COUNTER_HIGH<='0';	CONTROL_SIGNAL_OUTPUT_ENABLE_FROM_COUNTER_LOW_TO_DATA_BUS<='0';	CONTROL_SIGNAL_OUTPUT_ENABLE_FROM_COUNTER_HIGH_TO_DATA_BUS<='0';	CONTROL_SIGNAL_OUTPUT_ENABLE_FROM_COUNTER_TO_ADDRESS_BUS<='0';	CONTROL_SIGNAL_STEP_COUNTER_RESET<='1';	CONTROL_SIGNAL_STEP_COUNTER_ENABLE<='0';	CONTROL_SIGNAL_STACK_POINTER_INCREMENT<='0';	CONTROL_SIGNAL_STACK_POINTER_DECREMENT<='0';	CONTROL_SIGNAL_STACK_POINTER_LOAD_FROM_DATA_BUS<='0';	CONTROL_SIGNAL_STACK_POINTER_OUTPUT_TO_DATA_BUS<='0';	CONTROL_SIGNAL_STACK_POINTER_OUTPUT_TO_ADDRESS_BUS<='0';	CONTROL_SIGNAL_PROCESSOR_STATUS_REGISTER_LOAD_FROM_ALU<='0';	CONTROL_SIGNAL_PROCESSOR_STATUS_REGISTER_LOAD_FROM_DATA_BUS<='0';	CONTROL_SIGNAL_PROCESSOR_STATUS_REGISTER_OUTPUT_ENABLE_TO_DATA_BUS<='0';	CONTROL_SIGNAL_PROCESSOR_STATUS_REGISTER_SET_CARRY_FLAG<='0';	CONTROL_SIGNAL_PROCESSOR_STATUS_REGISTER_SET_OVERFLOW_FLAG<='0';	CONTROL_SIGNAL_PROCESSOR_STATUS_REGISTER_SET_ZERO_FLAG<='0';	CONTROL_SIGNAL_PROCESSOR_STATUS_REGISTER_SET_NEGATIVE_FLAG<='0';	CONTROL_SIGNAL_PROCESSOR_STATUS_REGISTER_SET_IRQ_DISABLE_FLAG<='0';	CONTROL_SIGNAL_PROCESSOR_STATUS_REGISTER_CLEAR_CARRY_FLAG<='0';	CONTROL_SIGNAL_PROCESSOR_STATUS_REGISTER_CLEAR_OVERFLOW_FLAG<='0';	CONTROL_SIGNAL_PROCESSOR_STATUS_REGISTER_CLEAR_ZERO_FLAG<='0';	CONTROL_SIGNAL_PROCESSOR_STATUS_REGISTER_CLEAR_NEGATIVE_FLAG<='0';	CONTROL_SIGNAL_PROCESSOR_STATUS_REGISTER_CLEAR_IRQ_DISABLE_FLAG<='0';	CONTROL_SIGNAL_LOAD_FROM_DATA_BUS_TO_MEMORY_ADDRESS_REGISTER_LOW<='0';	CONTROL_SIGNAL_LOAD_FROM_DATA_BUS_TO_MEMORY_ADDRESS_REGISTER_HIGH<='0';	CONTROL_SIGNAL_OUTPUT_ENABLE_FROM_MEMORY_ADDRESS_REGISTER_LOW_TO_DATA_BUS<='0';	CONTROL_SIGNAL_OUTPUT_ENABLE_FROM_MEMORY_ADDRESS_REGISTER_HIGH_TO_DATA_BUS<='0';	CONTROL_SIGNAL_OUTPUT_ENABLE_FROM_MEMORY_ADDRESS_REGISTER_TO_ADDRESS_BUS<='0';
LDY	Direct	37	00100101	3	00011	X	X	X	X	X	1	1	0	0	0000	0	0	0	0	0	0	0	0	1	0	1	0	0	0	0	0	0	0	0	elsif (INTERCONECT_INSTRUCTION_REGISTER_OUT_TO_INSTRUCTION_DECODER_IN = “00100101“ and INTERCONECT_STEP_COUNTER_OUT_TO_INSTRUCTION_DECODER_IN = “00011“) then	CONTROL_SIGNAL_READ_OR_WRITE<='1';	CONTROL_SIGNAL_ACCESSING_MEMORY<='1';	CONTROL_SIGNAL_ALU_OUT_ENABLE_TO_DATA_BUS<='0';	CONTROL_SIGNAL_ALU_OUT_ENABLE_TO_ACUMULATOR<='0';	CONTROL_SIGNAL_ALU_OPERATION<=“0000“;	CONTROL_SIGNAL_ACUMULATOR_LOAD_FROM_DATA_BUS<='0';	CONTROL_SIGNAL_ACUMULATOR_OUTPUT_ENABLE_TO_DATA_BUS<='0';	CONTROL_SIGNAL_ACUMULATOR_LOAD_FROM_ALU<='0';	CONTROL_SIGNAL_ACUMULATOR_OUTPUT_ENABLE_TO_ALU<='0';	CONTROL_SIGNAL_B_REGISTER_LOAD<='0';	CONTROL_SIGNAL_X_REGISTER_LOAD<='0';	CONTROL_SIGNAL_X_REGISTER_OUTPUT_ENABLE<='0';	CONTROL_SIGNAL_Y_REGISTER_LOAD<='0';	CONTROL_SIGNAL_Y_REGISTER_OUTPUT_ENABLE<='0';	CONTROL_SIGNAL_INSTRUCTION_REGISTER_LOAD<='0';	CONTROL_SIGNAL_COUNTER_ENABLE<='0';	CONTROL_SIGNAL_LOAD_FROM_DATA_BUS_TO_COUNTER_LOW<='0';	CONTROL_SIGNAL_LOAD_FROM_DATA_BUS_TO_COUNTER_HIGH<='0';	CONTROL_SIGNAL_OUTPUT_ENABLE_FROM_COUNTER_LOW_TO_DATA_BUS<='0';	CONTROL_SIGNAL_OUTPUT_ENABLE_FROM_COUNTER_HIGH_TO_DATA_BUS<='0';	CONTROL_SIGNAL_OUTPUT_ENABLE_FROM_COUNTER_TO_ADDRESS_BUS<='1';	CONTROL_SIGNAL_STEP_COUNTER_RESET<='0';	CONTROL_SIGNAL_STEP_COUNTER_ENABLE<='1';	CONTROL_SIGNAL_STACK_POINTER_INCREMENT<='0';	CONTROL_SIGNAL_STACK_POINTER_DECREMENT<='0';	CONTROL_SIGNAL_STACK_POINTER_LOAD_FROM_DATA_BUS<='0';	CONTROL_SIGNAL_STACK_POINTER_OUTPUT_TO_DATA_BUS<='0';	CONTROL_SIGNAL_STACK_POINTER_OUTPUT_TO_ADDRESS_BUS<='0';	CONTROL_SIGNAL_PROCESSOR_STATUS_REGISTER_LOAD_FROM_ALU<='0';	CONTROL_SIGNAL_PROCESSOR_STATUS_REGISTER_LOAD_FROM_DATA_BUS<='0';	CONTROL_SIGNAL_PROCESSOR_STATUS_REGISTER_OUTPUT_ENABLE_TO_DATA_BUS<='0';	CONTROL_SIGNAL_PROCESSOR_STATUS_REGISTER_SET_CARRY_FLAG<='0';	CONTROL_SIGNAL_PROCESSOR_STATUS_REGISTER_SET_OVERFLOW_FLAG<='0';	CONTROL_SIGNAL_PROCESSOR_STATUS_REGISTER_SET_ZERO_FLAG<='0';	CONTROL_SIGNAL_PROCESSOR_STATUS_REGISTER_SET_NEGATIVE_FLAG<='0';	CONTROL_SIGNAL_PROCESSOR_STATUS_REGISTER_SET_IRQ_DISABLE_FLAG<='0';	CONTROL_SIGNAL_PROCESSOR_STATUS_REGISTER_CLEAR_CARRY_FLAG<='0';	CONTROL_SIGNAL_PROCESSOR_STATUS_REGISTER_CLEAR_OVERFLOW_FLAG<='0';	CONTROL_SIGNAL_PROCESSOR_STATUS_REGISTER_CLEAR_ZERO_FLAG<='0';	CONTROL_SIGNAL_PROCESSOR_STATUS_REGISTER_CLEAR_NEGATIVE_FLAG<='0';	CONTROL_SIGNAL_PROCESSOR_STATUS_REGISTER_CLEAR_IRQ_DISABLE_FLAG<='0';	CONTROL_SIGNAL_LOAD_FROM_DATA_BUS_TO_MEMORY_ADDRESS_REGISTER_LOW<='0';	CONTROL_SIGNAL_LOAD_FROM_DATA_BUS_TO_MEMORY_ADDRESS_REGISTER_HIGH<='0';	CONTROL_SIGNAL_OUTPUT_ENABLE_FROM_MEMORY_ADDRESS_REGISTER_LOW_TO_DATA_BUS<='0';	CONTROL_SIGNAL_OUTPUT_ENABLE_FROM_MEMORY_ADDRESS_REGISTER_HIGH_TO_DATA_BUS<='0';	CONTROL_SIGNAL_OUTPUT_ENABLE_FROM_MEMORY_ADDRESS_REGISTER_TO_ADDRESS_BUS<='0';
		37	00100101	4	00100	X	X	X	X	X	1	1	0	0	0000	0	0	0	0	0	0	0	1	0	0	0	0	0	0	0	1	0	1	0	0	0	0	0	0	0	0	elsif (INTERCONECT_INSTRUCTION_REGISTER_OUT_TO_INSTRUCTION_DECODER_IN = “00100101“ and INTERCONECT_STEP_COUNTER_OUT_TO_INSTRUCTION_DECODER_IN = “00100“) then	CONTROL_SIGNAL_READ_OR_WRITE<='1';	CONTROL_SIGNAL_ACCESSING_MEMORY<='1';	CONTROL_SIGNAL_ALU_OUT_ENABLE_TO_DATA_BUS<='0';	CONTROL_SIGNAL_ALU_OUT_ENABLE_TO_ACUMULATOR<='0';	CONTROL_SIGNAL_ALU_OPERATION<=“0000“;	CONTROL_SIGNAL_ACUMULATOR_LOAD_FROM_DATA_BUS<='0';	CONTROL_SIGNAL_ACUMULATOR_OUTPUT_ENABLE_TO_DATA_BUS<='0';	CONTROL_SIGNAL_ACUMULATOR_LOAD_FROM_ALU<='0';	CONTROL_SIGNAL_ACUMULATOR_OUTPUT_ENABLE_TO_ALU<='0';	CONTROL_SIGNAL_B_REGISTER_LOAD<='0';	CONTROL_SIGNAL_X_REGISTER_LOAD<='0';	CONTROL_SIGNAL_X_REGISTER_OUTPUT_ENABLE<='0';	CONTROL_SIGNAL_Y_REGISTER_LOAD<='1';	CONTROL_SIGNAL_Y_REGISTER_OUTPUT_ENABLE<='0';	CONTROL_SIGNAL_INSTRUCTION_REGISTER_LOAD<='0';	CONTROL_SIGNAL_COUNTER_ENABLE<='0';	CONTROL_SIGNAL_LOAD_FROM_DATA_BUS_TO_COUNTER_LOW<='0';	CONTROL_SIGNAL_LOAD_FROM_DATA_BUS_TO_COUNTER_HIGH<='0';	CONTROL_SIGNAL_OUTPUT_ENABLE_FROM_COUNTER_LOW_TO_DATA_BUS<='0';	CONTROL_SIGNAL_OUTPUT_ENABLE_FROM_COUNTER_HIGH_TO_DATA_BUS<='0';	CONTROL_SIGNAL_OUTPUT_ENABLE_FROM_COUNTER_TO_ADDRESS_BUS<='1';	CONTROL_SIGNAL_STEP_COUNTER_RESET<='0';	CONTROL_SIGNAL_STEP_COUNTER_ENABLE<='1';	CONTROL_SIGNAL_STACK_POINTER_INCREMENT<='0';	CONTROL_SIGNAL_STACK_POINTER_DECREMENT<='0';	CONTROL_SIGNAL_STACK_POINTER_LOAD_FROM_DATA_BUS<='0';	CONTROL_SIGNAL_STACK_POINTER_OUTPUT_TO_DATA_BUS<='0';	CONTROL_SIGNAL_STACK_POINTER_OUTPUT_TO_ADDRESS_BUS<='0';	CONTROL_SIGNAL_PROCESSOR_STATUS_REGISTER_LOAD_FROM_ALU<='0';	CONTROL_SIGNAL_PROCESSOR_STATUS_REGISTER_LOAD_FROM_DATA_BUS<='0';	CONTROL_SIGNAL_PROCESSOR_STATUS_REGISTER_OUTPUT_ENABLE_TO_DATA_BUS<='0';	CONTROL_SIGNAL_PROCESSOR_STATUS_REGISTER_SET_CARRY_FLAG<='0';	CONTROL_SIGNAL_PROCESSOR_STATUS_REGISTER_SET_OVERFLOW_FLAG<='0';	CONTROL_SIGNAL_PROCESSOR_STATUS_REGISTER_SET_ZERO_FLAG<='0';	CONTROL_SIGNAL_PROCESSOR_STATUS_REGISTER_SET_NEGATIVE_FLAG<='0';	CONTROL_SIGNAL_PROCESSOR_STATUS_REGISTER_SET_IRQ_DISABLE_FLAG<='0';	CONTROL_SIGNAL_PROCESSOR_STATUS_REGISTER_CLEAR_CARRY_FLAG<='0';	CONTROL_SIGNAL_PROCESSOR_STATUS_REGISTER_CLEAR_OVERFLOW_FLAG<='0';	CONTROL_SIGNAL_PROCESSOR_STATUS_REGISTER_CLEAR_ZERO_FLAG<='0';	CONTROL_SIGNAL_PROCESSOR_STATUS_REGISTER_CLEAR_NEGATIVE_FLAG<='0';	CONTROL_SIGNAL_PROCESSOR_STATUS_REGISTER_CLEAR_IRQ_DISABLE_FLAG<='0';	CONTROL_SIGNAL_LOAD_FROM_DATA_BUS_TO_MEMORY_ADDRESS_REGISTER_LOW<='0';	CONTROL_SIGNAL_LOAD_FROM_DATA_BUS_TO_MEMORY_ADDRESS_REGISTER_HIGH<='0';	CONTROL_SIGNAL_OUTPUT_ENABLE_FROM_MEMORY_ADDRESS_REGISTER_LOW_TO_DATA_BUS<='0';	CONTROL_SIGNAL_OUTPUT_ENABLE_FROM_MEMORY_ADDRESS_REGISTER_HIGH_TO_DATA_BUS<='0';	CONTROL_SIGNAL_OUTPUT_ENABLE_FROM_MEMORY_ADDRESS_REGISTER_TO_ADDRESS_BUS<='0';
		37	00100101	5	00101	X	X	X	X	X	1	0	0	0	0000	0	0	0	0	0	0	0	0	1	0	0	0	0	0	0	1	0	0	0	0	0	0	0	0	elsif (INTERCONECT_INSTRUCTION_REGISTER_OUT_TO_INSTRUCTION_DECODER_IN = “00100101“ and INTERCONECT_STEP_COUNTER_OUT_TO_INSTRUCTION_DECODER_IN = “00101“) then	CONTROL_SIGNAL_READ_OR_WRITE<='1';	CONTROL_SIGNAL_ACCESSING_MEMORY<='0';	CONTROL_SIGNAL_ALU_OUT_ENABLE_TO_DATA_BUS<='0';	CONTROL_SIGNAL_ALU_OUT_ENABLE_TO_ACUMULATOR<='0';	CONTROL_SIGNAL_ALU_OPERATION<=“0000“;	CONTROL_SIGNAL_ACUMULATOR_LOAD_FROM_DATA_BUS<='0';	CONTROL_SIGNAL_ACUMULATOR_OUTPUT_ENABLE_TO_DATA_BUS<='0';	CONTROL_SIGNAL_ACUMULATOR_LOAD_FROM_ALU<='0';	CONTROL_SIGNAL_ACUMULATOR_OUTPUT_ENABLE_TO_ALU<='0';	CONTROL_SIGNAL_B_REGISTER_LOAD<='0';	CONTROL_SIGNAL_X_REGISTER_LOAD<='0';	CONTROL_SIGNAL_X_REGISTER_OUTPUT_ENABLE<='0';	CONTROL_SIGNAL_Y_REGISTER_LOAD<='0';	CONTROL_SIGNAL_Y_REGISTER_OUTPUT_ENABLE<='0';	CONTROL_SIGNAL_INSTRUCTION_REGISTER_LOAD<='0';	CONTROL_SIGNAL_COUNTER_ENABLE<='1';	CONTROL_SIGNAL_LOAD_FROM_DATA_BUS_TO_COUNTER_LOW<='0';	CONTROL_SIGNAL_LOAD_FROM_DATA_BUS_TO_COUNTER_HIGH<='0';	CONTROL_SIGNAL_OUTPUT_ENABLE_FROM_COUNTER_LOW_TO_DATA_BUS<='0';	CONTROL_SIGNAL_OUTPUT_ENABLE_FROM_COUNTER_HIGH_TO_DATA_BUS<='0';	CONTROL_SIGNAL_OUTPUT_ENABLE_FROM_COUNTER_TO_ADDRESS_BUS<='0';	CONTROL_SIGNAL_STEP_COUNTER_RESET<='0';	CONTROL_SIGNAL_STEP_COUNTER_ENABLE<='1';	CONTROL_SIGNAL_STACK_POINTER_INCREMENT<='0';	CONTROL_SIGNAL_STACK_POINTER_DECREMENT<='0';	CONTROL_SIGNAL_STACK_POINTER_LOAD_FROM_DATA_BUS<='0';	CONTROL_SIGNAL_STACK_POINTER_OUTPUT_TO_DATA_BUS<='0';	CONTROL_SIGNAL_STACK_POINTER_OUTPUT_TO_ADDRESS_BUS<='0';	CONTROL_SIGNAL_PROCESSOR_STATUS_REGISTER_LOAD_FROM_ALU<='0';	CONTROL_SIGNAL_PROCESSOR_STATUS_REGISTER_LOAD_FROM_DATA_BUS<='0';	CONTROL_SIGNAL_PROCESSOR_STATUS_REGISTER_OUTPUT_ENABLE_TO_DATA_BUS<='0';	CONTROL_SIGNAL_PROCESSOR_STATUS_REGISTER_SET_CARRY_FLAG<='0';	CONTROL_SIGNAL_PROCESSOR_STATUS_REGISTER_SET_OVERFLOW_FLAG<='0';	CONTROL_SIGNAL_PROCESSOR_STATUS_REGISTER_SET_ZERO_FLAG<='0';	CONTROL_SIGNAL_PROCESSOR_STATUS_REGISTER_SET_NEGATIVE_FLAG<='0';	CONTROL_SIGNAL_PROCESSOR_STATUS_REGISTER_SET_IRQ_DISABLE_FLAG<='0';	CONTROL_SIGNAL_PROCESSOR_STATUS_REGISTER_CLEAR_CARRY_FLAG<='0';	CONTROL_SIGNAL_PROCESSOR_STATUS_REGISTER_CLEAR_OVERFLOW_FLAG<='0';	CONTROL_SIGNAL_PROCESSOR_STATUS_REGISTER_CLEAR_ZERO_FLAG<='0';	CONTROL_SIGNAL_PROCESSOR_STATUS_REGISTER_CLEAR_NEGATIVE_FLAG<='0';	CONTROL_SIGNAL_PROCESSOR_STATUS_REGISTER_CLEAR_IRQ_DISABLE_FLAG<='0';	CONTROL_SIGNAL_LOAD_FROM_DATA_BUS_TO_MEMORY_ADDRESS_REGISTER_LOW<='0';	CONTROL_SIGNAL_LOAD_FROM_DATA_BUS_TO_MEMORY_ADDRESS_REGISTER_HIGH<='0';	CONTROL_SIGNAL_OUTPUT_ENABLE_FROM_MEMORY_ADDRESS_REGISTER_LOW_TO_DATA_BUS<='0';	CONTROL_SIGNAL_OUTPUT_ENABLE_FROM_MEMORY_ADDRESS_REGISTER_HIGH_TO_DATA_BUS<='0';	CONTROL_SIGNAL_OUTPUT_ENABLE_FROM_MEMORY_ADDRESS_REGISTER_TO_ADDRESS_BUS<='0';
		37	00100101	6	00110	X	X	X	X	X	1	0	0	0	0000	0	0	0	0	0	0	0	0	1	0	0	0	0	0	0	0	0	elsif (INTERCONECT_INSTRUCTION_REGISTER_OUT_TO_INSTRUCTION_DECODER_IN = “00100101“ and INTERCONECT_STEP_COUNTER_OUT_TO_INSTRUCTION_DECODER_IN = “00110“) then	CONTROL_SIGNAL_READ_OR_WRITE<='1';	CONTROL_SIGNAL_ACCESSING_MEMORY<='0';	CONTROL_SIGNAL_ALU_OUT_ENABLE_TO_DATA_BUS<='0';	CONTROL_SIGNAL_ALU_OUT_ENABLE_TO_ACUMULATOR<='0';	CONTROL_SIGNAL_ALU_OPERATION<=“0000“;	CONTROL_SIGNAL_ACUMULATOR_LOAD_FROM_DATA_BUS<='0';	CONTROL_SIGNAL_ACUMULATOR_OUTPUT_ENABLE_TO_DATA_BUS<='0';	CONTROL_SIGNAL_ACUMULATOR_LOAD_FROM_ALU<='0';	CONTROL_SIGNAL_ACUMULATOR_OUTPUT_ENABLE_TO_ALU<='0';	CONTROL_SIGNAL_B_REGISTER_LOAD<='0';	CONTROL_SIGNAL_X_REGISTER_LOAD<='0';	CONTROL_SIGNAL_X_REGISTER_OUTPUT_ENABLE<='0';	CONTROL_SIGNAL_Y_REGISTER_LOAD<='0';	CONTROL_SIGNAL_Y_REGISTER_OUTPUT_ENABLE<='0';	CONTROL_SIGNAL_INSTRUCTION_REGISTER_LOAD<='0';	CONTROL_SIGNAL_COUNTER_ENABLE<='0';	CONTROL_SIGNAL_LOAD_FROM_DATA_BUS_TO_COUNTER_LOW<='0';	CONTROL_SIGNAL_LOAD_FROM_DATA_BUS_TO_COUNTER_HIGH<='0';	CONTROL_SIGNAL_OUTPUT_ENABLE_FROM_COUNTER_LOW_TO_DATA_BUS<='0';	CONTROL_SIGNAL_OUTPUT_ENABLE_FROM_COUNTER_HIGH_TO_DATA_BUS<='0';	CONTROL_SIGNAL_OUTPUT_ENABLE_FROM_COUNTER_TO_ADDRESS_BUS<='0';	CONTROL_SIGNAL_STEP_COUNTER_RESET<='1';	CONTROL_SIGNAL_STEP_COUNTER_ENABLE<='0';	CONTROL_SIGNAL_STACK_POINTER_INCREMENT<='0';	CONTROL_SIGNAL_STACK_POINTER_DECREMENT<='0';	CONTROL_SIGNAL_STACK_POINTER_LOAD_FROM_DATA_BUS<='0';	CONTROL_SIGNAL_STACK_POINTER_OUTPUT_TO_DATA_BUS<='0';	CONTROL_SIGNAL_STACK_POINTER_OUTPUT_TO_ADDRESS_BUS<='0';	CONTROL_SIGNAL_PROCESSOR_STATUS_REGISTER_LOAD_FROM_ALU<='0';	CONTROL_SIGNAL_PROCESSOR_STATUS_REGISTER_LOAD_FROM_DATA_BUS<='0';	CONTROL_SIGNAL_PROCESSOR_STATUS_REGISTER_OUTPUT_ENABLE_TO_DATA_BUS<='0';	CONTROL_SIGNAL_PROCESSOR_STATUS_REGISTER_SET_CARRY_FLAG<='0';	CONTROL_SIGNAL_PROCESSOR_STATUS_REGISTER_SET_OVERFLOW_FLAG<='0';	CONTROL_SIGNAL_PROCESSOR_STATUS_REGISTER_SET_ZERO_FLAG<='0';	CONTROL_SIGNAL_PROCESSOR_STATUS_REGISTER_SET_NEGATIVE_FLAG<='0';	CONTROL_SIGNAL_PROCESSOR_STATUS_REGISTER_SET_IRQ_DISABLE_FLAG<='0';	CONTROL_SIGNAL_PROCESSOR_STATUS_REGISTER_CLEAR_CARRY_FLAG<='0';	CONTROL_SIGNAL_PROCESSOR_STATUS_REGISTER_CLEAR_OVERFLOW_FLAG<='0';	CONTROL_SIGNAL_PROCESSOR_STATUS_REGISTER_CLEAR_ZERO_FLAG<='0';	CONTROL_SIGNAL_PROCESSOR_STATUS_REGISTER_CLEAR_NEGATIVE_FLAG<='0';	CONTROL_SIGNAL_PROCESSOR_STATUS_REGISTER_CLEAR_IRQ_DISABLE_FLAG<='0';	CONTROL_SIGNAL_LOAD_FROM_DATA_BUS_TO_MEMORY_ADDRESS_REGISTER_LOW<='0';	CONTROL_SIGNAL_LOAD_FROM_DATA_BUS_TO_MEMORY_ADDRESS_REGISTER_HIGH<='0';	CONTROL_SIGNAL_OUTPUT_ENABLE_FROM_MEMORY_ADDRESS_REGISTER_LOW_TO_DATA_BUS<='0';	CONTROL_SIGNAL_OUTPUT_ENABLE_FROM_MEMORY_ADDRESS_REGISTER_HIGH_TO_DATA_BUS<='0';	CONTROL_SIGNAL_OUTPUT_ENABLE_FROM_MEMORY_ADDRESS_REGISTER_TO_ADDRESS_BUS<='0';
	Zero – Page	38	00100110	3	00011	X	X	X	X	X	1	1	0	0	0000	0	0	0	0	0	0	0	0	1	0	1	0	0	0	0	0	0	0	0	elsif (INTERCONECT_INSTRUCTION_REGISTER_OUT_TO_INSTRUCTION_DECODER_IN = “00100110“ and INTERCONECT_STEP_COUNTER_OUT_TO_INSTRUCTION_DECODER_IN = “00011“) then	CONTROL_SIGNAL_READ_OR_WRITE<='1';	CONTROL_SIGNAL_ACCESSING_MEMORY<='1';	CONTROL_SIGNAL_ALU_OUT_ENABLE_TO_DATA_BUS<='0';	CONTROL_SIGNAL_ALU_OUT_ENABLE_TO_ACUMULATOR<='0';	CONTROL_SIGNAL_ALU_OPERATION<=“0000“;	CONTROL_SIGNAL_ACUMULATOR_LOAD_FROM_DATA_BUS<='0';	CONTROL_SIGNAL_ACUMULATOR_OUTPUT_ENABLE_TO_DATA_BUS<='0';	CONTROL_SIGNAL_ACUMULATOR_LOAD_FROM_ALU<='0';	CONTROL_SIGNAL_ACUMULATOR_OUTPUT_ENABLE_TO_ALU<='0';	CONTROL_SIGNAL_B_REGISTER_LOAD<='0';	CONTROL_SIGNAL_X_REGISTER_LOAD<='0';	CONTROL_SIGNAL_X_REGISTER_OUTPUT_ENABLE<='0';	CONTROL_SIGNAL_Y_REGISTER_LOAD<='0';	CONTROL_SIGNAL_Y_REGISTER_OUTPUT_ENABLE<='0';	CONTROL_SIGNAL_INSTRUCTION_REGISTER_LOAD<='0';	CONTROL_SIGNAL_COUNTER_ENABLE<='0';	CONTROL_SIGNAL_LOAD_FROM_DATA_BUS_TO_COUNTER_LOW<='0';	CONTROL_SIGNAL_LOAD_FROM_DATA_BUS_TO_COUNTER_HIGH<='0';	CONTROL_SIGNAL_OUTPUT_ENABLE_FROM_COUNTER_LOW_TO_DATA_BUS<='0';	CONTROL_SIGNAL_OUTPUT_ENABLE_FROM_COUNTER_HIGH_TO_DATA_BUS<='0';	CONTROL_SIGNAL_OUTPUT_ENABLE_FROM_COUNTER_TO_ADDRESS_BUS<='1';	CONTROL_SIGNAL_STEP_COUNTER_RESET<='0';	CONTROL_SIGNAL_STEP_COUNTER_ENABLE<='1';	CONTROL_SIGNAL_STACK_POINTER_INCREMENT<='0';	CONTROL_SIGNAL_STACK_POINTER_DECREMENT<='0';	CONTROL_SIGNAL_STACK_POINTER_LOAD_FROM_DATA_BUS<='0';	CONTROL_SIGNAL_STACK_POINTER_OUTPUT_TO_DATA_BUS<='0';	CONTROL_SIGNAL_STACK_POINTER_OUTPUT_TO_ADDRESS_BUS<='0';	CONTROL_SIGNAL_PROCESSOR_STATUS_REGISTER_LOAD_FROM_ALU<='0';	CONTROL_SIGNAL_PROCESSOR_STATUS_REGISTER_LOAD_FROM_DATA_BUS<='0';	CONTROL_SIGNAL_PROCESSOR_STATUS_REGISTER_OUTPUT_ENABLE_TO_DATA_BUS<='0';	CONTROL_SIGNAL_PROCESSOR_STATUS_REGISTER_SET_CARRY_FLAG<='0';	CONTROL_SIGNAL_PROCESSOR_STATUS_REGISTER_SET_OVERFLOW_FLAG<='0';	CONTROL_SIGNAL_PROCESSOR_STATUS_REGISTER_SET_ZERO_FLAG<='0';	CONTROL_SIGNAL_PROCESSOR_STATUS_REGISTER_SET_NEGATIVE_FLAG<='0';	CONTROL_SIGNAL_PROCESSOR_STATUS_REGISTER_SET_IRQ_DISABLE_FLAG<='0';	CONTROL_SIGNAL_PROCESSOR_STATUS_REGISTER_CLEAR_CARRY_FLAG<='0';	CONTROL_SIGNAL_PROCESSOR_STATUS_REGISTER_CLEAR_OVERFLOW_FLAG<='0';	CONTROL_SIGNAL_PROCESSOR_STATUS_REGISTER_CLEAR_ZERO_FLAG<='0';	CONTROL_SIGNAL_PROCESSOR_STATUS_REGISTER_CLEAR_NEGATIVE_FLAG<='0';	CONTROL_SIGNAL_PROCESSOR_STATUS_REGISTER_CLEAR_IRQ_DISABLE_FLAG<='0';	CONTROL_SIGNAL_LOAD_FROM_DATA_BUS_TO_MEMORY_ADDRESS_REGISTER_LOW<='0';	CONTROL_SIGNAL_LOAD_FROM_DATA_BUS_TO_MEMORY_ADDRESS_REGISTER_HIGH<='0';	CONTROL_SIGNAL_OUTPUT_ENABLE_FROM_MEMORY_ADDRESS_REGISTER_LOW_TO_DATA_BUS<='0';	CONTROL_SIGNAL_OUTPUT_ENABLE_FROM_MEMORY_ADDRESS_REGISTER_HIGH_TO_DATA_BUS<='0';	CONTROL_SIGNAL_OUTPUT_ENABLE_FROM_MEMORY_ADDRESS_REGISTER_TO_ADDRESS_BUS<='0';
		38	00100110	4	00100	X	X	X	X	X	1	1	0	0	0000	0	0	0	0	0	0	0	0	1	0	1	0	0	0	0	0	0	0	0	1	0	0	0	0	elsif (INTERCONECT_INSTRUCTION_REGISTER_OUT_TO_INSTRUCTION_DECODER_IN = “00100110“ and INTERCONECT_STEP_COUNTER_OUT_TO_INSTRUCTION_DECODER_IN = “00100“) then	CONTROL_SIGNAL_READ_OR_WRITE<='1';	CONTROL_SIGNAL_ACCESSING_MEMORY<='1';	CONTROL_SIGNAL_ALU_OUT_ENABLE_TO_DATA_BUS<='0';	CONTROL_SIGNAL_ALU_OUT_ENABLE_TO_ACUMULATOR<='0';	CONTROL_SIGNAL_ALU_OPERATION<=“0000“;	CONTROL_SIGNAL_ACUMULATOR_LOAD_FROM_DATA_BUS<='0';	CONTROL_SIGNAL_ACUMULATOR_OUTPUT_ENABLE_TO_DATA_BUS<='0';	CONTROL_SIGNAL_ACUMULATOR_LOAD_FROM_ALU<='0';	CONTROL_SIGNAL_ACUMULATOR_OUTPUT_ENABLE_TO_ALU<='0';	CONTROL_SIGNAL_B_REGISTER_LOAD<='0';	CONTROL_SIGNAL_X_REGISTER_LOAD<='0';	CONTROL_SIGNAL_X_REGISTER_OUTPUT_ENABLE<='0';	CONTROL_SIGNAL_Y_REGISTER_LOAD<='0';	CONTROL_SIGNAL_Y_REGISTER_OUTPUT_ENABLE<='0';	CONTROL_SIGNAL_INSTRUCTION_REGISTER_LOAD<='0';	CONTROL_SIGNAL_COUNTER_ENABLE<='0';	CONTROL_SIGNAL_LOAD_FROM_DATA_BUS_TO_COUNTER_LOW<='0';	CONTROL_SIGNAL_LOAD_FROM_DATA_BUS_TO_COUNTER_HIGH<='0';	CONTROL_SIGNAL_OUTPUT_ENABLE_FROM_COUNTER_LOW_TO_DATA_BUS<='0';	CONTROL_SIGNAL_OUTPUT_ENABLE_FROM_COUNTER_HIGH_TO_DATA_BUS<='0';	CONTROL_SIGNAL_OUTPUT_ENABLE_FROM_COUNTER_TO_ADDRESS_BUS<='1';	CONTROL_SIGNAL_STEP_COUNTER_RESET<='0';	CONTROL_SIGNAL_STEP_COUNTER_ENABLE<='1';	CONTROL_SIGNAL_STACK_POINTER_INCREMENT<='0';	CONTROL_SIGNAL_STACK_POINTER_DECREMENT<='0';	CONTROL_SIGNAL_STACK_POINTER_LOAD_FROM_DATA_BUS<='0';	CONTROL_SIGNAL_STACK_POINTER_OUTPUT_TO_DATA_BUS<='0';	CONTROL_SIGNAL_STACK_POINTER_OUTPUT_TO_ADDRESS_BUS<='0';	CONTROL_SIGNAL_PROCESSOR_STATUS_REGISTER_LOAD_FROM_ALU<='0';	CONTROL_SIGNAL_PROCESSOR_STATUS_REGISTER_LOAD_FROM_DATA_BUS<='0';	CONTROL_SIGNAL_PROCESSOR_STATUS_REGISTER_OUTPUT_ENABLE_TO_DATA_BUS<='0';	CONTROL_SIGNAL_PROCESSOR_STATUS_REGISTER_SET_CARRY_FLAG<='0';	CONTROL_SIGNAL_PROCESSOR_STATUS_REGISTER_SET_OVERFLOW_FLAG<='0';	CONTROL_SIGNAL_PROCESSOR_STATUS_REGISTER_SET_ZERO_FLAG<='0';	CONTROL_SIGNAL_PROCESSOR_STATUS_REGISTER_SET_NEGATIVE_FLAG<='0';	CONTROL_SIGNAL_PROCESSOR_STATUS_REGISTER_SET_IRQ_DISABLE_FLAG<='0';	CONTROL_SIGNAL_PROCESSOR_STATUS_REGISTER_CLEAR_CARRY_FLAG<='0';	CONTROL_SIGNAL_PROCESSOR_STATUS_REGISTER_CLEAR_OVERFLOW_FLAG<='0';	CONTROL_SIGNAL_PROCESSOR_STATUS_REGISTER_CLEAR_ZERO_FLAG<='0';	CONTROL_SIGNAL_PROCESSOR_STATUS_REGISTER_CLEAR_NEGATIVE_FLAG<='0';	CONTROL_SIGNAL_PROCESSOR_STATUS_REGISTER_CLEAR_IRQ_DISABLE_FLAG<='0';	CONTROL_SIGNAL_LOAD_FROM_DATA_BUS_TO_MEMORY_ADDRESS_REGISTER_LOW<='1';	CONTROL_SIGNAL_LOAD_FROM_DATA_BUS_TO_MEMORY_ADDRESS_REGISTER_HIGH<='0';	CONTROL_SIGNAL_OUTPUT_ENABLE_FROM_MEMORY_ADDRESS_REGISTER_LOW_TO_DATA_BUS<='0';	CONTROL_SIGNAL_OUTPUT_ENABLE_FROM_MEMORY_ADDRESS_REGISTER_HIGH_TO_DATA_BUS<='0';	CONTROL_SIGNAL_OUTPUT_ENABLE_FROM_MEMORY_ADDRESS_REGISTER_TO_ADDRESS_BUS<='0';
		38	00100110	5	00101	X	X	X	X	X	1	1	0	0	0000	0	0	0	0	0	0	0	0	1	0	0	0	0	0	0	0	0	1	elsif (INTERCONECT_INSTRUCTION_REGISTER_OUT_TO_INSTRUCTION_DECODER_IN = “00100110“ and INTERCONECT_STEP_COUNTER_OUT_TO_INSTRUCTION_DECODER_IN = “00101“) then	CONTROL_SIGNAL_READ_OR_WRITE<='1';	CONTROL_SIGNAL_ACCESSING_MEMORY<='1';	CONTROL_SIGNAL_ALU_OUT_ENABLE_TO_DATA_BUS<='0';	CONTROL_SIGNAL_ALU_OUT_ENABLE_TO_ACUMULATOR<='0';	CONTROL_SIGNAL_ALU_OPERATION<=“0000“;	CONTROL_SIGNAL_ACUMULATOR_LOAD_FROM_DATA_BUS<='0';	CONTROL_SIGNAL_ACUMULATOR_OUTPUT_ENABLE_TO_DATA_BUS<='0';	CONTROL_SIGNAL_ACUMULATOR_LOAD_FROM_ALU<='0';	CONTROL_SIGNAL_ACUMULATOR_OUTPUT_ENABLE_TO_ALU<='0';	CONTROL_SIGNAL_B_REGISTER_LOAD<='0';	CONTROL_SIGNAL_X_REGISTER_LOAD<='0';	CONTROL_SIGNAL_X_REGISTER_OUTPUT_ENABLE<='0';	CONTROL_SIGNAL_Y_REGISTER_LOAD<='0';	CONTROL_SIGNAL_Y_REGISTER_OUTPUT_ENABLE<='0';	CONTROL_SIGNAL_INSTRUCTION_REGISTER_LOAD<='0';	CONTROL_SIGNAL_COUNTER_ENABLE<='0';	CONTROL_SIGNAL_LOAD_FROM_DATA_BUS_TO_COUNTER_LOW<='0';	CONTROL_SIGNAL_LOAD_FROM_DATA_BUS_TO_COUNTER_HIGH<='0';	CONTROL_SIGNAL_OUTPUT_ENABLE_FROM_COUNTER_LOW_TO_DATA_BUS<='0';	CONTROL_SIGNAL_OUTPUT_ENABLE_FROM_COUNTER_HIGH_TO_DATA_BUS<='0';	CONTROL_SIGNAL_OUTPUT_ENABLE_FROM_COUNTER_TO_ADDRESS_BUS<='0';	CONTROL_SIGNAL_STEP_COUNTER_RESET<='0';	CONTROL_SIGNAL_STEP_COUNTER_ENABLE<='1';	CONTROL_SIGNAL_STACK_POINTER_INCREMENT<='0';	CONTROL_SIGNAL_STACK_POINTER_DECREMENT<='0';	CONTROL_SIGNAL_STACK_POINTER_LOAD_FROM_DATA_BUS<='0';	CONTROL_SIGNAL_STACK_POINTER_OUTPUT_TO_DATA_BUS<='0';	CONTROL_SIGNAL_STACK_POINTER_OUTPUT_TO_ADDRESS_BUS<='0';	CONTROL_SIGNAL_PROCESSOR_STATUS_REGISTER_LOAD_FROM_ALU<='0';	CONTROL_SIGNAL_PROCESSOR_STATUS_REGISTER_LOAD_FROM_DATA_BUS<='0';	CONTROL_SIGNAL_PROCESSOR_STATUS_REGISTER_OUTPUT_ENABLE_TO_DATA_BUS<='0';	CONTROL_SIGNAL_PROCESSOR_STATUS_REGISTER_SET_CARRY_FLAG<='0';	CONTROL_SIGNAL_PROCESSOR_STATUS_REGISTER_SET_OVERFLOW_FLAG<='0';	CONTROL_SIGNAL_PROCESSOR_STATUS_REGISTER_SET_ZERO_FLAG<='0';	CONTROL_SIGNAL_PROCESSOR_STATUS_REGISTER_SET_NEGATIVE_FLAG<='0';	CONTROL_SIGNAL_PROCESSOR_STATUS_REGISTER_SET_IRQ_DISABLE_FLAG<='0';	CONTROL_SIGNAL_PROCESSOR_STATUS_REGISTER_CLEAR_CARRY_FLAG<='0';	CONTROL_SIGNAL_PROCESSOR_STATUS_REGISTER_CLEAR_OVERFLOW_FLAG<='0';	CONTROL_SIGNAL_PROCESSOR_STATUS_REGISTER_CLEAR_ZERO_FLAG<='0';	CONTROL_SIGNAL_PROCESSOR_STATUS_REGISTER_CLEAR_NEGATIVE_FLAG<='0';	CONTROL_SIGNAL_PROCESSOR_STATUS_REGISTER_CLEAR_IRQ_DISABLE_FLAG<='0';	CONTROL_SIGNAL_LOAD_FROM_DATA_BUS_TO_MEMORY_ADDRESS_REGISTER_LOW<='0';	CONTROL_SIGNAL_LOAD_FROM_DATA_BUS_TO_MEMORY_ADDRESS_REGISTER_HIGH<='0';	CONTROL_SIGNAL_OUTPUT_ENABLE_FROM_MEMORY_ADDRESS_REGISTER_LOW_TO_DATA_BUS<='0';	CONTROL_SIGNAL_OUTPUT_ENABLE_FROM_MEMORY_ADDRESS_REGISTER_HIGH_TO_DATA_BUS<='0';	CONTROL_SIGNAL_OUTPUT_ENABLE_FROM_MEMORY_ADDRESS_REGISTER_TO_ADDRESS_BUS<='1';
		38	00100110	6	00110	X	X	X	X	X	1	1	0	0	0000	0	0	0	0	0	0	0	1	0	0	0	0	0	0	0	0	1	0	0	0	0	0	0	0	0	1	elsif (INTERCONECT_INSTRUCTION_REGISTER_OUT_TO_INSTRUCTION_DECODER_IN = “00100110“ and INTERCONECT_STEP_COUNTER_OUT_TO_INSTRUCTION_DECODER_IN = “00110“) then	CONTROL_SIGNAL_READ_OR_WRITE<='1';	CONTROL_SIGNAL_ACCESSING_MEMORY<='1';	CONTROL_SIGNAL_ALU_OUT_ENABLE_TO_DATA_BUS<='0';	CONTROL_SIGNAL_ALU_OUT_ENABLE_TO_ACUMULATOR<='0';	CONTROL_SIGNAL_ALU_OPERATION<=“0000“;	CONTROL_SIGNAL_ACUMULATOR_LOAD_FROM_DATA_BUS<='0';	CONTROL_SIGNAL_ACUMULATOR_OUTPUT_ENABLE_TO_DATA_BUS<='0';	CONTROL_SIGNAL_ACUMULATOR_LOAD_FROM_ALU<='0';	CONTROL_SIGNAL_ACUMULATOR_OUTPUT_ENABLE_TO_ALU<='0';	CONTROL_SIGNAL_B_REGISTER_LOAD<='0';	CONTROL_SIGNAL_X_REGISTER_LOAD<='0';	CONTROL_SIGNAL_X_REGISTER_OUTPUT_ENABLE<='0';	CONTROL_SIGNAL_Y_REGISTER_LOAD<='1';	CONTROL_SIGNAL_Y_REGISTER_OUTPUT_ENABLE<='0';	CONTROL_SIGNAL_INSTRUCTION_REGISTER_LOAD<='0';	CONTROL_SIGNAL_COUNTER_ENABLE<='0';	CONTROL_SIGNAL_LOAD_FROM_DATA_BUS_TO_COUNTER_LOW<='0';	CONTROL_SIGNAL_LOAD_FROM_DATA_BUS_TO_COUNTER_HIGH<='0';	CONTROL_SIGNAL_OUTPUT_ENABLE_FROM_COUNTER_LOW_TO_DATA_BUS<='0';	CONTROL_SIGNAL_OUTPUT_ENABLE_FROM_COUNTER_HIGH_TO_DATA_BUS<='0';	CONTROL_SIGNAL_OUTPUT_ENABLE_FROM_COUNTER_TO_ADDRESS_BUS<='0';	CONTROL_SIGNAL_STEP_COUNTER_RESET<='0';	CONTROL_SIGNAL_STEP_COUNTER_ENABLE<='1';	CONTROL_SIGNAL_STACK_POINTER_INCREMENT<='0';	CONTROL_SIGNAL_STACK_POINTER_DECREMENT<='0';	CONTROL_SIGNAL_STACK_POINTER_LOAD_FROM_DATA_BUS<='0';	CONTROL_SIGNAL_STACK_POINTER_OUTPUT_TO_DATA_BUS<='0';	CONTROL_SIGNAL_STACK_POINTER_OUTPUT_TO_ADDRESS_BUS<='0';	CONTROL_SIGNAL_PROCESSOR_STATUS_REGISTER_LOAD_FROM_ALU<='0';	CONTROL_SIGNAL_PROCESSOR_STATUS_REGISTER_LOAD_FROM_DATA_BUS<='0';	CONTROL_SIGNAL_PROCESSOR_STATUS_REGISTER_OUTPUT_ENABLE_TO_DATA_BUS<='0';	CONTROL_SIGNAL_PROCESSOR_STATUS_REGISTER_SET_CARRY_FLAG<='0';	CONTROL_SIGNAL_PROCESSOR_STATUS_REGISTER_SET_OVERFLOW_FLAG<='0';	CONTROL_SIGNAL_PROCESSOR_STATUS_REGISTER_SET_ZERO_FLAG<='0';	CONTROL_SIGNAL_PROCESSOR_STATUS_REGISTER_SET_NEGATIVE_FLAG<='0';	CONTROL_SIGNAL_PROCESSOR_STATUS_REGISTER_SET_IRQ_DISABLE_FLAG<='0';	CONTROL_SIGNAL_PROCESSOR_STATUS_REGISTER_CLEAR_CARRY_FLAG<='0';	CONTROL_SIGNAL_PROCESSOR_STATUS_REGISTER_CLEAR_OVERFLOW_FLAG<='0';	CONTROL_SIGNAL_PROCESSOR_STATUS_REGISTER_CLEAR_ZERO_FLAG<='0';	CONTROL_SIGNAL_PROCESSOR_STATUS_REGISTER_CLEAR_NEGATIVE_FLAG<='0';	CONTROL_SIGNAL_PROCESSOR_STATUS_REGISTER_CLEAR_IRQ_DISABLE_FLAG<='0';	CONTROL_SIGNAL_LOAD_FROM_DATA_BUS_TO_MEMORY_ADDRESS_REGISTER_LOW<='0';	CONTROL_SIGNAL_LOAD_FROM_DATA_BUS_TO_MEMORY_ADDRESS_REGISTER_HIGH<='0';	CONTROL_SIGNAL_OUTPUT_ENABLE_FROM_MEMORY_ADDRESS_REGISTER_LOW_TO_DATA_BUS<='0';	CONTROL_SIGNAL_OUTPUT_ENABLE_FROM_MEMORY_ADDRESS_REGISTER_HIGH_TO_DATA_BUS<='0';	CONTROL_SIGNAL_OUTPUT_ENABLE_FROM_MEMORY_ADDRESS_REGISTER_TO_ADDRESS_BUS<='1';
		38	00100110	7	00111	X	X	X	X	X	1	0	0	0	0000	0	0	0	0	0	0	0	0	1	0	0	0	0	0	0	1	0	0	0	0	0	0	0	0	elsif (INTERCONECT_INSTRUCTION_REGISTER_OUT_TO_INSTRUCTION_DECODER_IN = “00100110“ and INTERCONECT_STEP_COUNTER_OUT_TO_INSTRUCTION_DECODER_IN = “00111“) then	CONTROL_SIGNAL_READ_OR_WRITE<='1';	CONTROL_SIGNAL_ACCESSING_MEMORY<='0';	CONTROL_SIGNAL_ALU_OUT_ENABLE_TO_DATA_BUS<='0';	CONTROL_SIGNAL_ALU_OUT_ENABLE_TO_ACUMULATOR<='0';	CONTROL_SIGNAL_ALU_OPERATION<=“0000“;	CONTROL_SIGNAL_ACUMULATOR_LOAD_FROM_DATA_BUS<='0';	CONTROL_SIGNAL_ACUMULATOR_OUTPUT_ENABLE_TO_DATA_BUS<='0';	CONTROL_SIGNAL_ACUMULATOR_LOAD_FROM_ALU<='0';	CONTROL_SIGNAL_ACUMULATOR_OUTPUT_ENABLE_TO_ALU<='0';	CONTROL_SIGNAL_B_REGISTER_LOAD<='0';	CONTROL_SIGNAL_X_REGISTER_LOAD<='0';	CONTROL_SIGNAL_X_REGISTER_OUTPUT_ENABLE<='0';	CONTROL_SIGNAL_Y_REGISTER_LOAD<='0';	CONTROL_SIGNAL_Y_REGISTER_OUTPUT_ENABLE<='0';	CONTROL_SIGNAL_INSTRUCTION_REGISTER_LOAD<='0';	CONTROL_SIGNAL_COUNTER_ENABLE<='1';	CONTROL_SIGNAL_LOAD_FROM_DATA_BUS_TO_COUNTER_LOW<='0';	CONTROL_SIGNAL_LOAD_FROM_DATA_BUS_TO_COUNTER_HIGH<='0';	CONTROL_SIGNAL_OUTPUT_ENABLE_FROM_COUNTER_LOW_TO_DATA_BUS<='0';	CONTROL_SIGNAL_OUTPUT_ENABLE_FROM_COUNTER_HIGH_TO_DATA_BUS<='0';	CONTROL_SIGNAL_OUTPUT_ENABLE_FROM_COUNTER_TO_ADDRESS_BUS<='0';	CONTROL_SIGNAL_STEP_COUNTER_RESET<='0';	CONTROL_SIGNAL_STEP_COUNTER_ENABLE<='1';	CONTROL_SIGNAL_STACK_POINTER_INCREMENT<='0';	CONTROL_SIGNAL_STACK_POINTER_DECREMENT<='0';	CONTROL_SIGNAL_STACK_POINTER_LOAD_FROM_DATA_BUS<='0';	CONTROL_SIGNAL_STACK_POINTER_OUTPUT_TO_DATA_BUS<='0';	CONTROL_SIGNAL_STACK_POINTER_OUTPUT_TO_ADDRESS_BUS<='0';	CONTROL_SIGNAL_PROCESSOR_STATUS_REGISTER_LOAD_FROM_ALU<='0';	CONTROL_SIGNAL_PROCESSOR_STATUS_REGISTER_LOAD_FROM_DATA_BUS<='0';	CONTROL_SIGNAL_PROCESSOR_STATUS_REGISTER_OUTPUT_ENABLE_TO_DATA_BUS<='0';	CONTROL_SIGNAL_PROCESSOR_STATUS_REGISTER_SET_CARRY_FLAG<='0';	CONTROL_SIGNAL_PROCESSOR_STATUS_REGISTER_SET_OVERFLOW_FLAG<='0';	CONTROL_SIGNAL_PROCESSOR_STATUS_REGISTER_SET_ZERO_FLAG<='0';	CONTROL_SIGNAL_PROCESSOR_STATUS_REGISTER_SET_NEGATIVE_FLAG<='0';	CONTROL_SIGNAL_PROCESSOR_STATUS_REGISTER_SET_IRQ_DISABLE_FLAG<='0';	CONTROL_SIGNAL_PROCESSOR_STATUS_REGISTER_CLEAR_CARRY_FLAG<='0';	CONTROL_SIGNAL_PROCESSOR_STATUS_REGISTER_CLEAR_OVERFLOW_FLAG<='0';	CONTROL_SIGNAL_PROCESSOR_STATUS_REGISTER_CLEAR_ZERO_FLAG<='0';	CONTROL_SIGNAL_PROCESSOR_STATUS_REGISTER_CLEAR_NEGATIVE_FLAG<='0';	CONTROL_SIGNAL_PROCESSOR_STATUS_REGISTER_CLEAR_IRQ_DISABLE_FLAG<='0';	CONTROL_SIGNAL_LOAD_FROM_DATA_BUS_TO_MEMORY_ADDRESS_REGISTER_LOW<='0';	CONTROL_SIGNAL_LOAD_FROM_DATA_BUS_TO_MEMORY_ADDRESS_REGISTER_HIGH<='0';	CONTROL_SIGNAL_OUTPUT_ENABLE_FROM_MEMORY_ADDRESS_REGISTER_LOW_TO_DATA_BUS<='0';	CONTROL_SIGNAL_OUTPUT_ENABLE_FROM_MEMORY_ADDRESS_REGISTER_HIGH_TO_DATA_BUS<='0';	CONTROL_SIGNAL_OUTPUT_ENABLE_FROM_MEMORY_ADDRESS_REGISTER_TO_ADDRESS_BUS<='0';
		38	00100110	8	01000	X	X	X	X	X	1	0	0	0	0000	0	0	0	0	0	0	0	0	1	0	0	0	0	0	0	0	0	elsif (INTERCONECT_INSTRUCTION_REGISTER_OUT_TO_INSTRUCTION_DECODER_IN = “00100110“ and INTERCONECT_STEP_COUNTER_OUT_TO_INSTRUCTION_DECODER_IN = “01000“) then	CONTROL_SIGNAL_READ_OR_WRITE<='1';	CONTROL_SIGNAL_ACCESSING_MEMORY<='0';	CONTROL_SIGNAL_ALU_OUT_ENABLE_TO_DATA_BUS<='0';	CONTROL_SIGNAL_ALU_OUT_ENABLE_TO_ACUMULATOR<='0';	CONTROL_SIGNAL_ALU_OPERATION<=“0000“;	CONTROL_SIGNAL_ACUMULATOR_LOAD_FROM_DATA_BUS<='0';	CONTROL_SIGNAL_ACUMULATOR_OUTPUT_ENABLE_TO_DATA_BUS<='0';	CONTROL_SIGNAL_ACUMULATOR_LOAD_FROM_ALU<='0';	CONTROL_SIGNAL_ACUMULATOR_OUTPUT_ENABLE_TO_ALU<='0';	CONTROL_SIGNAL_B_REGISTER_LOAD<='0';	CONTROL_SIGNAL_X_REGISTER_LOAD<='0';	CONTROL_SIGNAL_X_REGISTER_OUTPUT_ENABLE<='0';	CONTROL_SIGNAL_Y_REGISTER_LOAD<='0';	CONTROL_SIGNAL_Y_REGISTER_OUTPUT_ENABLE<='0';	CONTROL_SIGNAL_INSTRUCTION_REGISTER_LOAD<='0';	CONTROL_SIGNAL_COUNTER_ENABLE<='0';	CONTROL_SIGNAL_LOAD_FROM_DATA_BUS_TO_COUNTER_LOW<='0';	CONTROL_SIGNAL_LOAD_FROM_DATA_BUS_TO_COUNTER_HIGH<='0';	CONTROL_SIGNAL_OUTPUT_ENABLE_FROM_COUNTER_LOW_TO_DATA_BUS<='0';	CONTROL_SIGNAL_OUTPUT_ENABLE_FROM_COUNTER_HIGH_TO_DATA_BUS<='0';	CONTROL_SIGNAL_OUTPUT_ENABLE_FROM_COUNTER_TO_ADDRESS_BUS<='0';	CONTROL_SIGNAL_STEP_COUNTER_RESET<='1';	CONTROL_SIGNAL_STEP_COUNTER_ENABLE<='0';	CONTROL_SIGNAL_STACK_POINTER_INCREMENT<='0';	CONTROL_SIGNAL_STACK_POINTER_DECREMENT<='0';	CONTROL_SIGNAL_STACK_POINTER_LOAD_FROM_DATA_BUS<='0';	CONTROL_SIGNAL_STACK_POINTER_OUTPUT_TO_DATA_BUS<='0';	CONTROL_SIGNAL_STACK_POINTER_OUTPUT_TO_ADDRESS_BUS<='0';	CONTROL_SIGNAL_PROCESSOR_STATUS_REGISTER_LOAD_FROM_ALU<='0';	CONTROL_SIGNAL_PROCESSOR_STATUS_REGISTER_LOAD_FROM_DATA_BUS<='0';	CONTROL_SIGNAL_PROCESSOR_STATUS_REGISTER_OUTPUT_ENABLE_TO_DATA_BUS<='0';	CONTROL_SIGNAL_PROCESSOR_STATUS_REGISTER_SET_CARRY_FLAG<='0';	CONTROL_SIGNAL_PROCESSOR_STATUS_REGISTER_SET_OVERFLOW_FLAG<='0';	CONTROL_SIGNAL_PROCESSOR_STATUS_REGISTER_SET_ZERO_FLAG<='0';	CONTROL_SIGNAL_PROCESSOR_STATUS_REGISTER_SET_NEGATIVE_FLAG<='0';	CONTROL_SIGNAL_PROCESSOR_STATUS_REGISTER_SET_IRQ_DISABLE_FLAG<='0';	CONTROL_SIGNAL_PROCESSOR_STATUS_REGISTER_CLEAR_CARRY_FLAG<='0';	CONTROL_SIGNAL_PROCESSOR_STATUS_REGISTER_CLEAR_OVERFLOW_FLAG<='0';	CONTROL_SIGNAL_PROCESSOR_STATUS_REGISTER_CLEAR_ZERO_FLAG<='0';	CONTROL_SIGNAL_PROCESSOR_STATUS_REGISTER_CLEAR_NEGATIVE_FLAG<='0';	CONTROL_SIGNAL_PROCESSOR_STATUS_REGISTER_CLEAR_IRQ_DISABLE_FLAG<='0';	CONTROL_SIGNAL_LOAD_FROM_DATA_BUS_TO_MEMORY_ADDRESS_REGISTER_LOW<='0';	CONTROL_SIGNAL_LOAD_FROM_DATA_BUS_TO_MEMORY_ADDRESS_REGISTER_HIGH<='0';	CONTROL_SIGNAL_OUTPUT_ENABLE_FROM_MEMORY_ADDRESS_REGISTER_LOW_TO_DATA_BUS<='0';	CONTROL_SIGNAL_OUTPUT_ENABLE_FROM_MEMORY_ADDRESS_REGISTER_HIGH_TO_DATA_BUS<='0';	CONTROL_SIGNAL_OUTPUT_ENABLE_FROM_MEMORY_ADDRESS_REGISTER_TO_ADDRESS_BUS<='0';
	Absolute	39	00100111	3	00011	X	X	X	X	X	1	1	0	0	0000	0	0	0	0	0	0	0	0	1	0	1	0	0	0	0	0	0	0	0	elsif (INTERCONECT_INSTRUCTION_REGISTER_OUT_TO_INSTRUCTION_DECODER_IN = “00100111“ and INTERCONECT_STEP_COUNTER_OUT_TO_INSTRUCTION_DECODER_IN = “00011“) then	CONTROL_SIGNAL_READ_OR_WRITE<='1';	CONTROL_SIGNAL_ACCESSING_MEMORY<='1';	CONTROL_SIGNAL_ALU_OUT_ENABLE_TO_DATA_BUS<='0';	CONTROL_SIGNAL_ALU_OUT_ENABLE_TO_ACUMULATOR<='0';	CONTROL_SIGNAL_ALU_OPERATION<=“0000“;	CONTROL_SIGNAL_ACUMULATOR_LOAD_FROM_DATA_BUS<='0';	CONTROL_SIGNAL_ACUMULATOR_OUTPUT_ENABLE_TO_DATA_BUS<='0';	CONTROL_SIGNAL_ACUMULATOR_LOAD_FROM_ALU<='0';	CONTROL_SIGNAL_ACUMULATOR_OUTPUT_ENABLE_TO_ALU<='0';	CONTROL_SIGNAL_B_REGISTER_LOAD<='0';	CONTROL_SIGNAL_X_REGISTER_LOAD<='0';	CONTROL_SIGNAL_X_REGISTER_OUTPUT_ENABLE<='0';	CONTROL_SIGNAL_Y_REGISTER_LOAD<='0';	CONTROL_SIGNAL_Y_REGISTER_OUTPUT_ENABLE<='0';	CONTROL_SIGNAL_INSTRUCTION_REGISTER_LOAD<='0';	CONTROL_SIGNAL_COUNTER_ENABLE<='0';	CONTROL_SIGNAL_LOAD_FROM_DATA_BUS_TO_COUNTER_LOW<='0';	CONTROL_SIGNAL_LOAD_FROM_DATA_BUS_TO_COUNTER_HIGH<='0';	CONTROL_SIGNAL_OUTPUT_ENABLE_FROM_COUNTER_LOW_TO_DATA_BUS<='0';	CONTROL_SIGNAL_OUTPUT_ENABLE_FROM_COUNTER_HIGH_TO_DATA_BUS<='0';	CONTROL_SIGNAL_OUTPUT_ENABLE_FROM_COUNTER_TO_ADDRESS_BUS<='1';	CONTROL_SIGNAL_STEP_COUNTER_RESET<='0';	CONTROL_SIGNAL_STEP_COUNTER_ENABLE<='1';	CONTROL_SIGNAL_STACK_POINTER_INCREMENT<='0';	CONTROL_SIGNAL_STACK_POINTER_DECREMENT<='0';	CONTROL_SIGNAL_STACK_POINTER_LOAD_FROM_DATA_BUS<='0';	CONTROL_SIGNAL_STACK_POINTER_OUTPUT_TO_DATA_BUS<='0';	CONTROL_SIGNAL_STACK_POINTER_OUTPUT_TO_ADDRESS_BUS<='0';	CONTROL_SIGNAL_PROCESSOR_STATUS_REGISTER_LOAD_FROM_ALU<='0';	CONTROL_SIGNAL_PROCESSOR_STATUS_REGISTER_LOAD_FROM_DATA_BUS<='0';	CONTROL_SIGNAL_PROCESSOR_STATUS_REGISTER_OUTPUT_ENABLE_TO_DATA_BUS<='0';	CONTROL_SIGNAL_PROCESSOR_STATUS_REGISTER_SET_CARRY_FLAG<='0';	CONTROL_SIGNAL_PROCESSOR_STATUS_REGISTER_SET_OVERFLOW_FLAG<='0';	CONTROL_SIGNAL_PROCESSOR_STATUS_REGISTER_SET_ZERO_FLAG<='0';	CONTROL_SIGNAL_PROCESSOR_STATUS_REGISTER_SET_NEGATIVE_FLAG<='0';	CONTROL_SIGNAL_PROCESSOR_STATUS_REGISTER_SET_IRQ_DISABLE_FLAG<='0';	CONTROL_SIGNAL_PROCESSOR_STATUS_REGISTER_CLEAR_CARRY_FLAG<='0';	CONTROL_SIGNAL_PROCESSOR_STATUS_REGISTER_CLEAR_OVERFLOW_FLAG<='0';	CONTROL_SIGNAL_PROCESSOR_STATUS_REGISTER_CLEAR_ZERO_FLAG<='0';	CONTROL_SIGNAL_PROCESSOR_STATUS_REGISTER_CLEAR_NEGATIVE_FLAG<='0';	CONTROL_SIGNAL_PROCESSOR_STATUS_REGISTER_CLEAR_IRQ_DISABLE_FLAG<='0';	CONTROL_SIGNAL_LOAD_FROM_DATA_BUS_TO_MEMORY_ADDRESS_REGISTER_LOW<='0';	CONTROL_SIGNAL_LOAD_FROM_DATA_BUS_TO_MEMORY_ADDRESS_REGISTER_HIGH<='0';	CONTROL_SIGNAL_OUTPUT_ENABLE_FROM_MEMORY_ADDRESS_REGISTER_LOW_TO_DATA_BUS<='0';	CONTROL_SIGNAL_OUTPUT_ENABLE_FROM_MEMORY_ADDRESS_REGISTER_HIGH_TO_DATA_BUS<='0';	CONTROL_SIGNAL_OUTPUT_ENABLE_FROM_MEMORY_ADDRESS_REGISTER_TO_ADDRESS_BUS<='0';
		39	00100111	4	00100	X	X	X	X	X	1	1	0	0	0000	0	0	0	0	0	0	0	0	1	0	1	0	0	0	0	0	0	0	0	1	0	0	0	0	elsif (INTERCONECT_INSTRUCTION_REGISTER_OUT_TO_INSTRUCTION_DECODER_IN = “00100111“ and INTERCONECT_STEP_COUNTER_OUT_TO_INSTRUCTION_DECODER_IN = “00100“) then	CONTROL_SIGNAL_READ_OR_WRITE<='1';	CONTROL_SIGNAL_ACCESSING_MEMORY<='1';	CONTROL_SIGNAL_ALU_OUT_ENABLE_TO_DATA_BUS<='0';	CONTROL_SIGNAL_ALU_OUT_ENABLE_TO_ACUMULATOR<='0';	CONTROL_SIGNAL_ALU_OPERATION<=“0000“;	CONTROL_SIGNAL_ACUMULATOR_LOAD_FROM_DATA_BUS<='0';	CONTROL_SIGNAL_ACUMULATOR_OUTPUT_ENABLE_TO_DATA_BUS<='0';	CONTROL_SIGNAL_ACUMULATOR_LOAD_FROM_ALU<='0';	CONTROL_SIGNAL_ACUMULATOR_OUTPUT_ENABLE_TO_ALU<='0';	CONTROL_SIGNAL_B_REGISTER_LOAD<='0';	CONTROL_SIGNAL_X_REGISTER_LOAD<='0';	CONTROL_SIGNAL_X_REGISTER_OUTPUT_ENABLE<='0';	CONTROL_SIGNAL_Y_REGISTER_LOAD<='0';	CONTROL_SIGNAL_Y_REGISTER_OUTPUT_ENABLE<='0';	CONTROL_SIGNAL_INSTRUCTION_REGISTER_LOAD<='0';	CONTROL_SIGNAL_COUNTER_ENABLE<='0';	CONTROL_SIGNAL_LOAD_FROM_DATA_BUS_TO_COUNTER_LOW<='0';	CONTROL_SIGNAL_LOAD_FROM_DATA_BUS_TO_COUNTER_HIGH<='0';	CONTROL_SIGNAL_OUTPUT_ENABLE_FROM_COUNTER_LOW_TO_DATA_BUS<='0';	CONTROL_SIGNAL_OUTPUT_ENABLE_FROM_COUNTER_HIGH_TO_DATA_BUS<='0';	CONTROL_SIGNAL_OUTPUT_ENABLE_FROM_COUNTER_TO_ADDRESS_BUS<='1';	CONTROL_SIGNAL_STEP_COUNTER_RESET<='0';	CONTROL_SIGNAL_STEP_COUNTER_ENABLE<='1';	CONTROL_SIGNAL_STACK_POINTER_INCREMENT<='0';	CONTROL_SIGNAL_STACK_POINTER_DECREMENT<='0';	CONTROL_SIGNAL_STACK_POINTER_LOAD_FROM_DATA_BUS<='0';	CONTROL_SIGNAL_STACK_POINTER_OUTPUT_TO_DATA_BUS<='0';	CONTROL_SIGNAL_STACK_POINTER_OUTPUT_TO_ADDRESS_BUS<='0';	CONTROL_SIGNAL_PROCESSOR_STATUS_REGISTER_LOAD_FROM_ALU<='0';	CONTROL_SIGNAL_PROCESSOR_STATUS_REGISTER_LOAD_FROM_DATA_BUS<='0';	CONTROL_SIGNAL_PROCESSOR_STATUS_REGISTER_OUTPUT_ENABLE_TO_DATA_BUS<='0';	CONTROL_SIGNAL_PROCESSOR_STATUS_REGISTER_SET_CARRY_FLAG<='0';	CONTROL_SIGNAL_PROCESSOR_STATUS_REGISTER_SET_OVERFLOW_FLAG<='0';	CONTROL_SIGNAL_PROCESSOR_STATUS_REGISTER_SET_ZERO_FLAG<='0';	CONTROL_SIGNAL_PROCESSOR_STATUS_REGISTER_SET_NEGATIVE_FLAG<='0';	CONTROL_SIGNAL_PROCESSOR_STATUS_REGISTER_SET_IRQ_DISABLE_FLAG<='0';	CONTROL_SIGNAL_PROCESSOR_STATUS_REGISTER_CLEAR_CARRY_FLAG<='0';	CONTROL_SIGNAL_PROCESSOR_STATUS_REGISTER_CLEAR_OVERFLOW_FLAG<='0';	CONTROL_SIGNAL_PROCESSOR_STATUS_REGISTER_CLEAR_ZERO_FLAG<='0';	CONTROL_SIGNAL_PROCESSOR_STATUS_REGISTER_CLEAR_NEGATIVE_FLAG<='0';	CONTROL_SIGNAL_PROCESSOR_STATUS_REGISTER_CLEAR_IRQ_DISABLE_FLAG<='0';	CONTROL_SIGNAL_LOAD_FROM_DATA_BUS_TO_MEMORY_ADDRESS_REGISTER_LOW<='1';	CONTROL_SIGNAL_LOAD_FROM_DATA_BUS_TO_MEMORY_ADDRESS_REGISTER_HIGH<='0';	CONTROL_SIGNAL_OUTPUT_ENABLE_FROM_MEMORY_ADDRESS_REGISTER_LOW_TO_DATA_BUS<='0';	CONTROL_SIGNAL_OUTPUT_ENABLE_FROM_MEMORY_ADDRESS_REGISTER_HIGH_TO_DATA_BUS<='0';	CONTROL_SIGNAL_OUTPUT_ENABLE_FROM_MEMORY_ADDRESS_REGISTER_TO_ADDRESS_BUS<='0';
		39	00100111	5	00101	X	X	X	X	X	1	0	0	0	0000	0	0	0	0	0	0	0	0	1	0	0	0	0	0	0	1	0	0	0	0	0	0	0	0	elsif (INTERCONECT_INSTRUCTION_REGISTER_OUT_TO_INSTRUCTION_DECODER_IN = “00100111“ and INTERCONECT_STEP_COUNTER_OUT_TO_INSTRUCTION_DECODER_IN = “00101“) then	CONTROL_SIGNAL_READ_OR_WRITE<='1';	CONTROL_SIGNAL_ACCESSING_MEMORY<='0';	CONTROL_SIGNAL_ALU_OUT_ENABLE_TO_DATA_BUS<='0';	CONTROL_SIGNAL_ALU_OUT_ENABLE_TO_ACUMULATOR<='0';	CONTROL_SIGNAL_ALU_OPERATION<=“0000“;	CONTROL_SIGNAL_ACUMULATOR_LOAD_FROM_DATA_BUS<='0';	CONTROL_SIGNAL_ACUMULATOR_OUTPUT_ENABLE_TO_DATA_BUS<='0';	CONTROL_SIGNAL_ACUMULATOR_LOAD_FROM_ALU<='0';	CONTROL_SIGNAL_ACUMULATOR_OUTPUT_ENABLE_TO_ALU<='0';	CONTROL_SIGNAL_B_REGISTER_LOAD<='0';	CONTROL_SIGNAL_X_REGISTER_LOAD<='0';	CONTROL_SIGNAL_X_REGISTER_OUTPUT_ENABLE<='0';	CONTROL_SIGNAL_Y_REGISTER_LOAD<='0';	CONTROL_SIGNAL_Y_REGISTER_OUTPUT_ENABLE<='0';	CONTROL_SIGNAL_INSTRUCTION_REGISTER_LOAD<='0';	CONTROL_SIGNAL_COUNTER_ENABLE<='1';	CONTROL_SIGNAL_LOAD_FROM_DATA_BUS_TO_COUNTER_LOW<='0';	CONTROL_SIGNAL_LOAD_FROM_DATA_BUS_TO_COUNTER_HIGH<='0';	CONTROL_SIGNAL_OUTPUT_ENABLE_FROM_COUNTER_LOW_TO_DATA_BUS<='0';	CONTROL_SIGNAL_OUTPUT_ENABLE_FROM_COUNTER_HIGH_TO_DATA_BUS<='0';	CONTROL_SIGNAL_OUTPUT_ENABLE_FROM_COUNTER_TO_ADDRESS_BUS<='0';	CONTROL_SIGNAL_STEP_COUNTER_RESET<='0';	CONTROL_SIGNAL_STEP_COUNTER_ENABLE<='1';	CONTROL_SIGNAL_STACK_POINTER_INCREMENT<='0';	CONTROL_SIGNAL_STACK_POINTER_DECREMENT<='0';	CONTROL_SIGNAL_STACK_POINTER_LOAD_FROM_DATA_BUS<='0';	CONTROL_SIGNAL_STACK_POINTER_OUTPUT_TO_DATA_BUS<='0';	CONTROL_SIGNAL_STACK_POINTER_OUTPUT_TO_ADDRESS_BUS<='0';	CONTROL_SIGNAL_PROCESSOR_STATUS_REGISTER_LOAD_FROM_ALU<='0';	CONTROL_SIGNAL_PROCESSOR_STATUS_REGISTER_LOAD_FROM_DATA_BUS<='0';	CONTROL_SIGNAL_PROCESSOR_STATUS_REGISTER_OUTPUT_ENABLE_TO_DATA_BUS<='0';	CONTROL_SIGNAL_PROCESSOR_STATUS_REGISTER_SET_CARRY_FLAG<='0';	CONTROL_SIGNAL_PROCESSOR_STATUS_REGISTER_SET_OVERFLOW_FLAG<='0';	CONTROL_SIGNAL_PROCESSOR_STATUS_REGISTER_SET_ZERO_FLAG<='0';	CONTROL_SIGNAL_PROCESSOR_STATUS_REGISTER_SET_NEGATIVE_FLAG<='0';	CONTROL_SIGNAL_PROCESSOR_STATUS_REGISTER_SET_IRQ_DISABLE_FLAG<='0';	CONTROL_SIGNAL_PROCESSOR_STATUS_REGISTER_CLEAR_CARRY_FLAG<='0';	CONTROL_SIGNAL_PROCESSOR_STATUS_REGISTER_CLEAR_OVERFLOW_FLAG<='0';	CONTROL_SIGNAL_PROCESSOR_STATUS_REGISTER_CLEAR_ZERO_FLAG<='0';	CONTROL_SIGNAL_PROCESSOR_STATUS_REGISTER_CLEAR_NEGATIVE_FLAG<='0';	CONTROL_SIGNAL_PROCESSOR_STATUS_REGISTER_CLEAR_IRQ_DISABLE_FLAG<='0';	CONTROL_SIGNAL_LOAD_FROM_DATA_BUS_TO_MEMORY_ADDRESS_REGISTER_LOW<='0';	CONTROL_SIGNAL_LOAD_FROM_DATA_BUS_TO_MEMORY_ADDRESS_REGISTER_HIGH<='0';	CONTROL_SIGNAL_OUTPUT_ENABLE_FROM_MEMORY_ADDRESS_REGISTER_LOW_TO_DATA_BUS<='0';	CONTROL_SIGNAL_OUTPUT_ENABLE_FROM_MEMORY_ADDRESS_REGISTER_HIGH_TO_DATA_BUS<='0';	CONTROL_SIGNAL_OUTPUT_ENABLE_FROM_MEMORY_ADDRESS_REGISTER_TO_ADDRESS_BUS<='0';
		39	00100111	6	00110	X	X	X	X	X	1	1	0	0	0000	0	0	0	0	0	0	0	0	1	0	1	0	0	0	0	0	0	0	0	elsif (INTERCONECT_INSTRUCTION_REGISTER_OUT_TO_INSTRUCTION_DECODER_IN = “00100111“ and INTERCONECT_STEP_COUNTER_OUT_TO_INSTRUCTION_DECODER_IN = “00110“) then	CONTROL_SIGNAL_READ_OR_WRITE<='1';	CONTROL_SIGNAL_ACCESSING_MEMORY<='1';	CONTROL_SIGNAL_ALU_OUT_ENABLE_TO_DATA_BUS<='0';	CONTROL_SIGNAL_ALU_OUT_ENABLE_TO_ACUMULATOR<='0';	CONTROL_SIGNAL_ALU_OPERATION<=“0000“;	CONTROL_SIGNAL_ACUMULATOR_LOAD_FROM_DATA_BUS<='0';	CONTROL_SIGNAL_ACUMULATOR_OUTPUT_ENABLE_TO_DATA_BUS<='0';	CONTROL_SIGNAL_ACUMULATOR_LOAD_FROM_ALU<='0';	CONTROL_SIGNAL_ACUMULATOR_OUTPUT_ENABLE_TO_ALU<='0';	CONTROL_SIGNAL_B_REGISTER_LOAD<='0';	CONTROL_SIGNAL_X_REGISTER_LOAD<='0';	CONTROL_SIGNAL_X_REGISTER_OUTPUT_ENABLE<='0';	CONTROL_SIGNAL_Y_REGISTER_LOAD<='0';	CONTROL_SIGNAL_Y_REGISTER_OUTPUT_ENABLE<='0';	CONTROL_SIGNAL_INSTRUCTION_REGISTER_LOAD<='0';	CONTROL_SIGNAL_COUNTER_ENABLE<='0';	CONTROL_SIGNAL_LOAD_FROM_DATA_BUS_TO_COUNTER_LOW<='0';	CONTROL_SIGNAL_LOAD_FROM_DATA_BUS_TO_COUNTER_HIGH<='0';	CONTROL_SIGNAL_OUTPUT_ENABLE_FROM_COUNTER_LOW_TO_DATA_BUS<='0';	CONTROL_SIGNAL_OUTPUT_ENABLE_FROM_COUNTER_HIGH_TO_DATA_BUS<='0';	CONTROL_SIGNAL_OUTPUT_ENABLE_FROM_COUNTER_TO_ADDRESS_BUS<='1';	CONTROL_SIGNAL_STEP_COUNTER_RESET<='0';	CONTROL_SIGNAL_STEP_COUNTER_ENABLE<='1';	CONTROL_SIGNAL_STACK_POINTER_INCREMENT<='0';	CONTROL_SIGNAL_STACK_POINTER_DECREMENT<='0';	CONTROL_SIGNAL_STACK_POINTER_LOAD_FROM_DATA_BUS<='0';	CONTROL_SIGNAL_STACK_POINTER_OUTPUT_TO_DATA_BUS<='0';	CONTROL_SIGNAL_STACK_POINTER_OUTPUT_TO_ADDRESS_BUS<='0';	CONTROL_SIGNAL_PROCESSOR_STATUS_REGISTER_LOAD_FROM_ALU<='0';	CONTROL_SIGNAL_PROCESSOR_STATUS_REGISTER_LOAD_FROM_DATA_BUS<='0';	CONTROL_SIGNAL_PROCESSOR_STATUS_REGISTER_OUTPUT_ENABLE_TO_DATA_BUS<='0';	CONTROL_SIGNAL_PROCESSOR_STATUS_REGISTER_SET_CARRY_FLAG<='0';	CONTROL_SIGNAL_PROCESSOR_STATUS_REGISTER_SET_OVERFLOW_FLAG<='0';	CONTROL_SIGNAL_PROCESSOR_STATUS_REGISTER_SET_ZERO_FLAG<='0';	CONTROL_SIGNAL_PROCESSOR_STATUS_REGISTER_SET_NEGATIVE_FLAG<='0';	CONTROL_SIGNAL_PROCESSOR_STATUS_REGISTER_SET_IRQ_DISABLE_FLAG<='0';	CONTROL_SIGNAL_PROCESSOR_STATUS_REGISTER_CLEAR_CARRY_FLAG<='0';	CONTROL_SIGNAL_PROCESSOR_STATUS_REGISTER_CLEAR_OVERFLOW_FLAG<='0';	CONTROL_SIGNAL_PROCESSOR_STATUS_REGISTER_CLEAR_ZERO_FLAG<='0';	CONTROL_SIGNAL_PROCESSOR_STATUS_REGISTER_CLEAR_NEGATIVE_FLAG<='0';	CONTROL_SIGNAL_PROCESSOR_STATUS_REGISTER_CLEAR_IRQ_DISABLE_FLAG<='0';	CONTROL_SIGNAL_LOAD_FROM_DATA_BUS_TO_MEMORY_ADDRESS_REGISTER_LOW<='0';	CONTROL_SIGNAL_LOAD_FROM_DATA_BUS_TO_MEMORY_ADDRESS_REGISTER_HIGH<='0';	CONTROL_SIGNAL_OUTPUT_ENABLE_FROM_MEMORY_ADDRESS_REGISTER_LOW_TO_DATA_BUS<='0';	CONTROL_SIGNAL_OUTPUT_ENABLE_FROM_MEMORY_ADDRESS_REGISTER_HIGH_TO_DATA_BUS<='0';	CONTROL_SIGNAL_OUTPUT_ENABLE_FROM_MEMORY_ADDRESS_REGISTER_TO_ADDRESS_BUS<='0';
		39	00100111	7	00111	X	X	X	X	X	1	1	0	0	0000	0	0	0	0	0	0	0	0	1	0	1	0	0	0	0	0	0	0	0	1	0	0	0	elsif (INTERCONECT_INSTRUCTION_REGISTER_OUT_TO_INSTRUCTION_DECODER_IN = “00100111“ and INTERCONECT_STEP_COUNTER_OUT_TO_INSTRUCTION_DECODER_IN = “00111“) then	CONTROL_SIGNAL_READ_OR_WRITE<='1';	CONTROL_SIGNAL_ACCESSING_MEMORY<='1';	CONTROL_SIGNAL_ALU_OUT_ENABLE_TO_DATA_BUS<='0';	CONTROL_SIGNAL_ALU_OUT_ENABLE_TO_ACUMULATOR<='0';	CONTROL_SIGNAL_ALU_OPERATION<=“0000“;	CONTROL_SIGNAL_ACUMULATOR_LOAD_FROM_DATA_BUS<='0';	CONTROL_SIGNAL_ACUMULATOR_OUTPUT_ENABLE_TO_DATA_BUS<='0';	CONTROL_SIGNAL_ACUMULATOR_LOAD_FROM_ALU<='0';	CONTROL_SIGNAL_ACUMULATOR_OUTPUT_ENABLE_TO_ALU<='0';	CONTROL_SIGNAL_B_REGISTER_LOAD<='0';	CONTROL_SIGNAL_X_REGISTER_LOAD<='0';	CONTROL_SIGNAL_X_REGISTER_OUTPUT_ENABLE<='0';	CONTROL_SIGNAL_Y_REGISTER_LOAD<='0';	CONTROL_SIGNAL_Y_REGISTER_OUTPUT_ENABLE<='0';	CONTROL_SIGNAL_INSTRUCTION_REGISTER_LOAD<='0';	CONTROL_SIGNAL_COUNTER_ENABLE<='0';	CONTROL_SIGNAL_LOAD_FROM_DATA_BUS_TO_COUNTER_LOW<='0';	CONTROL_SIGNAL_LOAD_FROM_DATA_BUS_TO_COUNTER_HIGH<='0';	CONTROL_SIGNAL_OUTPUT_ENABLE_FROM_COUNTER_LOW_TO_DATA_BUS<='0';	CONTROL_SIGNAL_OUTPUT_ENABLE_FROM_COUNTER_HIGH_TO_DATA_BUS<='0';	CONTROL_SIGNAL_OUTPUT_ENABLE_FROM_COUNTER_TO_ADDRESS_BUS<='1';	CONTROL_SIGNAL_STEP_COUNTER_RESET<='0';	CONTROL_SIGNAL_STEP_COUNTER_ENABLE<='1';	CONTROL_SIGNAL_STACK_POINTER_INCREMENT<='0';	CONTROL_SIGNAL_STACK_POINTER_DECREMENT<='0';	CONTROL_SIGNAL_STACK_POINTER_LOAD_FROM_DATA_BUS<='0';	CONTROL_SIGNAL_STACK_POINTER_OUTPUT_TO_DATA_BUS<='0';	CONTROL_SIGNAL_STACK_POINTER_OUTPUT_TO_ADDRESS_BUS<='0';	CONTROL_SIGNAL_PROCESSOR_STATUS_REGISTER_LOAD_FROM_ALU<='0';	CONTROL_SIGNAL_PROCESSOR_STATUS_REGISTER_LOAD_FROM_DATA_BUS<='0';	CONTROL_SIGNAL_PROCESSOR_STATUS_REGISTER_OUTPUT_ENABLE_TO_DATA_BUS<='0';	CONTROL_SIGNAL_PROCESSOR_STATUS_REGISTER_SET_CARRY_FLAG<='0';	CONTROL_SIGNAL_PROCESSOR_STATUS_REGISTER_SET_OVERFLOW_FLAG<='0';	CONTROL_SIGNAL_PROCESSOR_STATUS_REGISTER_SET_ZERO_FLAG<='0';	CONTROL_SIGNAL_PROCESSOR_STATUS_REGISTER_SET_NEGATIVE_FLAG<='0';	CONTROL_SIGNAL_PROCESSOR_STATUS_REGISTER_SET_IRQ_DISABLE_FLAG<='0';	CONTROL_SIGNAL_PROCESSOR_STATUS_REGISTER_CLEAR_CARRY_FLAG<='0';	CONTROL_SIGNAL_PROCESSOR_STATUS_REGISTER_CLEAR_OVERFLOW_FLAG<='0';	CONTROL_SIGNAL_PROCESSOR_STATUS_REGISTER_CLEAR_ZERO_FLAG<='0';	CONTROL_SIGNAL_PROCESSOR_STATUS_REGISTER_CLEAR_NEGATIVE_FLAG<='0';	CONTROL_SIGNAL_PROCESSOR_STATUS_REGISTER_CLEAR_IRQ_DISABLE_FLAG<='0';	CONTROL_SIGNAL_LOAD_FROM_DATA_BUS_TO_MEMORY_ADDRESS_REGISTER_LOW<='0';	CONTROL_SIGNAL_LOAD_FROM_DATA_BUS_TO_MEMORY_ADDRESS_REGISTER_HIGH<='1';	CONTROL_SIGNAL_OUTPUT_ENABLE_FROM_MEMORY_ADDRESS_REGISTER_LOW_TO_DATA_BUS<='0';	CONTROL_SIGNAL_OUTPUT_ENABLE_FROM_MEMORY_ADDRESS_REGISTER_HIGH_TO_DATA_BUS<='0';	CONTROL_SIGNAL_OUTPUT_ENABLE_FROM_MEMORY_ADDRESS_REGISTER_TO_ADDRESS_BUS<='0';
		39	00100111	8	01000	X	X	X	X	X	1	1	0	0	0000	0	0	0	0	0	0	0	0	1	0	0	0	0	0	0	0	0	1	elsif (INTERCONECT_INSTRUCTION_REGISTER_OUT_TO_INSTRUCTION_DECODER_IN = “00100111“ and INTERCONECT_STEP_COUNTER_OUT_TO_INSTRUCTION_DECODER_IN = “01000“) then	CONTROL_SIGNAL_READ_OR_WRITE<='1';	CONTROL_SIGNAL_ACCESSING_MEMORY<='1';	CONTROL_SIGNAL_ALU_OUT_ENABLE_TO_DATA_BUS<='0';	CONTROL_SIGNAL_ALU_OUT_ENABLE_TO_ACUMULATOR<='0';	CONTROL_SIGNAL_ALU_OPERATION<=“0000“;	CONTROL_SIGNAL_ACUMULATOR_LOAD_FROM_DATA_BUS<='0';	CONTROL_SIGNAL_ACUMULATOR_OUTPUT_ENABLE_TO_DATA_BUS<='0';	CONTROL_SIGNAL_ACUMULATOR_LOAD_FROM_ALU<='0';	CONTROL_SIGNAL_ACUMULATOR_OUTPUT_ENABLE_TO_ALU<='0';	CONTROL_SIGNAL_B_REGISTER_LOAD<='0';	CONTROL_SIGNAL_X_REGISTER_LOAD<='0';	CONTROL_SIGNAL_X_REGISTER_OUTPUT_ENABLE<='0';	CONTROL_SIGNAL_Y_REGISTER_LOAD<='0';	CONTROL_SIGNAL_Y_REGISTER_OUTPUT_ENABLE<='0';	CONTROL_SIGNAL_INSTRUCTION_REGISTER_LOAD<='0';	CONTROL_SIGNAL_COUNTER_ENABLE<='0';	CONTROL_SIGNAL_LOAD_FROM_DATA_BUS_TO_COUNTER_LOW<='0';	CONTROL_SIGNAL_LOAD_FROM_DATA_BUS_TO_COUNTER_HIGH<='0';	CONTROL_SIGNAL_OUTPUT_ENABLE_FROM_COUNTER_LOW_TO_DATA_BUS<='0';	CONTROL_SIGNAL_OUTPUT_ENABLE_FROM_COUNTER_HIGH_TO_DATA_BUS<='0';	CONTROL_SIGNAL_OUTPUT_ENABLE_FROM_COUNTER_TO_ADDRESS_BUS<='0';	CONTROL_SIGNAL_STEP_COUNTER_RESET<='0';	CONTROL_SIGNAL_STEP_COUNTER_ENABLE<='1';	CONTROL_SIGNAL_STACK_POINTER_INCREMENT<='0';	CONTROL_SIGNAL_STACK_POINTER_DECREMENT<='0';	CONTROL_SIGNAL_STACK_POINTER_LOAD_FROM_DATA_BUS<='0';	CONTROL_SIGNAL_STACK_POINTER_OUTPUT_TO_DATA_BUS<='0';	CONTROL_SIGNAL_STACK_POINTER_OUTPUT_TO_ADDRESS_BUS<='0';	CONTROL_SIGNAL_PROCESSOR_STATUS_REGISTER_LOAD_FROM_ALU<='0';	CONTROL_SIGNAL_PROCESSOR_STATUS_REGISTER_LOAD_FROM_DATA_BUS<='0';	CONTROL_SIGNAL_PROCESSOR_STATUS_REGISTER_OUTPUT_ENABLE_TO_DATA_BUS<='0';	CONTROL_SIGNAL_PROCESSOR_STATUS_REGISTER_SET_CARRY_FLAG<='0';	CONTROL_SIGNAL_PROCESSOR_STATUS_REGISTER_SET_OVERFLOW_FLAG<='0';	CONTROL_SIGNAL_PROCESSOR_STATUS_REGISTER_SET_ZERO_FLAG<='0';	CONTROL_SIGNAL_PROCESSOR_STATUS_REGISTER_SET_NEGATIVE_FLAG<='0';	CONTROL_SIGNAL_PROCESSOR_STATUS_REGISTER_SET_IRQ_DISABLE_FLAG<='0';	CONTROL_SIGNAL_PROCESSOR_STATUS_REGISTER_CLEAR_CARRY_FLAG<='0';	CONTROL_SIGNAL_PROCESSOR_STATUS_REGISTER_CLEAR_OVERFLOW_FLAG<='0';	CONTROL_SIGNAL_PROCESSOR_STATUS_REGISTER_CLEAR_ZERO_FLAG<='0';	CONTROL_SIGNAL_PROCESSOR_STATUS_REGISTER_CLEAR_NEGATIVE_FLAG<='0';	CONTROL_SIGNAL_PROCESSOR_STATUS_REGISTER_CLEAR_IRQ_DISABLE_FLAG<='0';	CONTROL_SIGNAL_LOAD_FROM_DATA_BUS_TO_MEMORY_ADDRESS_REGISTER_LOW<='0';	CONTROL_SIGNAL_LOAD_FROM_DATA_BUS_TO_MEMORY_ADDRESS_REGISTER_HIGH<='0';	CONTROL_SIGNAL_OUTPUT_ENABLE_FROM_MEMORY_ADDRESS_REGISTER_LOW_TO_DATA_BUS<='0';	CONTROL_SIGNAL_OUTPUT_ENABLE_FROM_MEMORY_ADDRESS_REGISTER_HIGH_TO_DATA_BUS<='0';	CONTROL_SIGNAL_OUTPUT_ENABLE_FROM_MEMORY_ADDRESS_REGISTER_TO_ADDRESS_BUS<='1';
		39	00100111	9	01001	X	X	X	X	X	1	1	0	0	0000	0	0	0	0	0	0	0	1	0	0	0	0	0	0	0	0	1	0	0	0	0	0	0	0	0	1	elsif (INTERCONECT_INSTRUCTION_REGISTER_OUT_TO_INSTRUCTION_DECODER_IN = “00100111“ and INTERCONECT_STEP_COUNTER_OUT_TO_INSTRUCTION_DECODER_IN = “01001“) then	CONTROL_SIGNAL_READ_OR_WRITE<='1';	CONTROL_SIGNAL_ACCESSING_MEMORY<='1';	CONTROL_SIGNAL_ALU_OUT_ENABLE_TO_DATA_BUS<='0';	CONTROL_SIGNAL_ALU_OUT_ENABLE_TO_ACUMULATOR<='0';	CONTROL_SIGNAL_ALU_OPERATION<=“0000“;	CONTROL_SIGNAL_ACUMULATOR_LOAD_FROM_DATA_BUS<='0';	CONTROL_SIGNAL_ACUMULATOR_OUTPUT_ENABLE_TO_DATA_BUS<='0';	CONTROL_SIGNAL_ACUMULATOR_LOAD_FROM_ALU<='0';	CONTROL_SIGNAL_ACUMULATOR_OUTPUT_ENABLE_TO_ALU<='0';	CONTROL_SIGNAL_B_REGISTER_LOAD<='0';	CONTROL_SIGNAL_X_REGISTER_LOAD<='0';	CONTROL_SIGNAL_X_REGISTER_OUTPUT_ENABLE<='0';	CONTROL_SIGNAL_Y_REGISTER_LOAD<='1';	CONTROL_SIGNAL_Y_REGISTER_OUTPUT_ENABLE<='0';	CONTROL_SIGNAL_INSTRUCTION_REGISTER_LOAD<='0';	CONTROL_SIGNAL_COUNTER_ENABLE<='0';	CONTROL_SIGNAL_LOAD_FROM_DATA_BUS_TO_COUNTER_LOW<='0';	CONTROL_SIGNAL_LOAD_FROM_DATA_BUS_TO_COUNTER_HIGH<='0';	CONTROL_SIGNAL_OUTPUT_ENABLE_FROM_COUNTER_LOW_TO_DATA_BUS<='0';	CONTROL_SIGNAL_OUTPUT_ENABLE_FROM_COUNTER_HIGH_TO_DATA_BUS<='0';	CONTROL_SIGNAL_OUTPUT_ENABLE_FROM_COUNTER_TO_ADDRESS_BUS<='0';	CONTROL_SIGNAL_STEP_COUNTER_RESET<='0';	CONTROL_SIGNAL_STEP_COUNTER_ENABLE<='1';	CONTROL_SIGNAL_STACK_POINTER_INCREMENT<='0';	CONTROL_SIGNAL_STACK_POINTER_DECREMENT<='0';	CONTROL_SIGNAL_STACK_POINTER_LOAD_FROM_DATA_BUS<='0';	CONTROL_SIGNAL_STACK_POINTER_OUTPUT_TO_DATA_BUS<='0';	CONTROL_SIGNAL_STACK_POINTER_OUTPUT_TO_ADDRESS_BUS<='0';	CONTROL_SIGNAL_PROCESSOR_STATUS_REGISTER_LOAD_FROM_ALU<='0';	CONTROL_SIGNAL_PROCESSOR_STATUS_REGISTER_LOAD_FROM_DATA_BUS<='0';	CONTROL_SIGNAL_PROCESSOR_STATUS_REGISTER_OUTPUT_ENABLE_TO_DATA_BUS<='0';	CONTROL_SIGNAL_PROCESSOR_STATUS_REGISTER_SET_CARRY_FLAG<='0';	CONTROL_SIGNAL_PROCESSOR_STATUS_REGISTER_SET_OVERFLOW_FLAG<='0';	CONTROL_SIGNAL_PROCESSOR_STATUS_REGISTER_SET_ZERO_FLAG<='0';	CONTROL_SIGNAL_PROCESSOR_STATUS_REGISTER_SET_NEGATIVE_FLAG<='0';	CONTROL_SIGNAL_PROCESSOR_STATUS_REGISTER_SET_IRQ_DISABLE_FLAG<='0';	CONTROL_SIGNAL_PROCESSOR_STATUS_REGISTER_CLEAR_CARRY_FLAG<='0';	CONTROL_SIGNAL_PROCESSOR_STATUS_REGISTER_CLEAR_OVERFLOW_FLAG<='0';	CONTROL_SIGNAL_PROCESSOR_STATUS_REGISTER_CLEAR_ZERO_FLAG<='0';	CONTROL_SIGNAL_PROCESSOR_STATUS_REGISTER_CLEAR_NEGATIVE_FLAG<='0';	CONTROL_SIGNAL_PROCESSOR_STATUS_REGISTER_CLEAR_IRQ_DISABLE_FLAG<='0';	CONTROL_SIGNAL_LOAD_FROM_DATA_BUS_TO_MEMORY_ADDRESS_REGISTER_LOW<='0';	CONTROL_SIGNAL_LOAD_FROM_DATA_BUS_TO_MEMORY_ADDRESS_REGISTER_HIGH<='0';	CONTROL_SIGNAL_OUTPUT_ENABLE_FROM_MEMORY_ADDRESS_REGISTER_LOW_TO_DATA_BUS<='0';	CONTROL_SIGNAL_OUTPUT_ENABLE_FROM_MEMORY_ADDRESS_REGISTER_HIGH_TO_DATA_BUS<='0';	CONTROL_SIGNAL_OUTPUT_ENABLE_FROM_MEMORY_ADDRESS_REGISTER_TO_ADDRESS_BUS<='1';
		39	00100111	10	01010	X	X	X	X	X	1	0	0	0	0000	0	0	0	0	0	0	0	0	1	0	0	0	0	0	0	1	0	0	0	0	0	0	0	0	elsif (INTERCONECT_INSTRUCTION_REGISTER_OUT_TO_INSTRUCTION_DECODER_IN = “00100111“ and INTERCONECT_STEP_COUNTER_OUT_TO_INSTRUCTION_DECODER_IN = “01010“) then	CONTROL_SIGNAL_READ_OR_WRITE<='1';	CONTROL_SIGNAL_ACCESSING_MEMORY<='0';	CONTROL_SIGNAL_ALU_OUT_ENABLE_TO_DATA_BUS<='0';	CONTROL_SIGNAL_ALU_OUT_ENABLE_TO_ACUMULATOR<='0';	CONTROL_SIGNAL_ALU_OPERATION<=“0000“;	CONTROL_SIGNAL_ACUMULATOR_LOAD_FROM_DATA_BUS<='0';	CONTROL_SIGNAL_ACUMULATOR_OUTPUT_ENABLE_TO_DATA_BUS<='0';	CONTROL_SIGNAL_ACUMULATOR_LOAD_FROM_ALU<='0';	CONTROL_SIGNAL_ACUMULATOR_OUTPUT_ENABLE_TO_ALU<='0';	CONTROL_SIGNAL_B_REGISTER_LOAD<='0';	CONTROL_SIGNAL_X_REGISTER_LOAD<='0';	CONTROL_SIGNAL_X_REGISTER_OUTPUT_ENABLE<='0';	CONTROL_SIGNAL_Y_REGISTER_LOAD<='0';	CONTROL_SIGNAL_Y_REGISTER_OUTPUT_ENABLE<='0';	CONTROL_SIGNAL_INSTRUCTION_REGISTER_LOAD<='0';	CONTROL_SIGNAL_COUNTER_ENABLE<='1';	CONTROL_SIGNAL_LOAD_FROM_DATA_BUS_TO_COUNTER_LOW<='0';	CONTROL_SIGNAL_LOAD_FROM_DATA_BUS_TO_COUNTER_HIGH<='0';	CONTROL_SIGNAL_OUTPUT_ENABLE_FROM_COUNTER_LOW_TO_DATA_BUS<='0';	CONTROL_SIGNAL_OUTPUT_ENABLE_FROM_COUNTER_HIGH_TO_DATA_BUS<='0';	CONTROL_SIGNAL_OUTPUT_ENABLE_FROM_COUNTER_TO_ADDRESS_BUS<='0';	CONTROL_SIGNAL_STEP_COUNTER_RESET<='0';	CONTROL_SIGNAL_STEP_COUNTER_ENABLE<='1';	CONTROL_SIGNAL_STACK_POINTER_INCREMENT<='0';	CONTROL_SIGNAL_STACK_POINTER_DECREMENT<='0';	CONTROL_SIGNAL_STACK_POINTER_LOAD_FROM_DATA_BUS<='0';	CONTROL_SIGNAL_STACK_POINTER_OUTPUT_TO_DATA_BUS<='0';	CONTROL_SIGNAL_STACK_POINTER_OUTPUT_TO_ADDRESS_BUS<='0';	CONTROL_SIGNAL_PROCESSOR_STATUS_REGISTER_LOAD_FROM_ALU<='0';	CONTROL_SIGNAL_PROCESSOR_STATUS_REGISTER_LOAD_FROM_DATA_BUS<='0';	CONTROL_SIGNAL_PROCESSOR_STATUS_REGISTER_OUTPUT_ENABLE_TO_DATA_BUS<='0';	CONTROL_SIGNAL_PROCESSOR_STATUS_REGISTER_SET_CARRY_FLAG<='0';	CONTROL_SIGNAL_PROCESSOR_STATUS_REGISTER_SET_OVERFLOW_FLAG<='0';	CONTROL_SIGNAL_PROCESSOR_STATUS_REGISTER_SET_ZERO_FLAG<='0';	CONTROL_SIGNAL_PROCESSOR_STATUS_REGISTER_SET_NEGATIVE_FLAG<='0';	CONTROL_SIGNAL_PROCESSOR_STATUS_REGISTER_SET_IRQ_DISABLE_FLAG<='0';	CONTROL_SIGNAL_PROCESSOR_STATUS_REGISTER_CLEAR_CARRY_FLAG<='0';	CONTROL_SIGNAL_PROCESSOR_STATUS_REGISTER_CLEAR_OVERFLOW_FLAG<='0';	CONTROL_SIGNAL_PROCESSOR_STATUS_REGISTER_CLEAR_ZERO_FLAG<='0';	CONTROL_SIGNAL_PROCESSOR_STATUS_REGISTER_CLEAR_NEGATIVE_FLAG<='0';	CONTROL_SIGNAL_PROCESSOR_STATUS_REGISTER_CLEAR_IRQ_DISABLE_FLAG<='0';	CONTROL_SIGNAL_LOAD_FROM_DATA_BUS_TO_MEMORY_ADDRESS_REGISTER_LOW<='0';	CONTROL_SIGNAL_LOAD_FROM_DATA_BUS_TO_MEMORY_ADDRESS_REGISTER_HIGH<='0';	CONTROL_SIGNAL_OUTPUT_ENABLE_FROM_MEMORY_ADDRESS_REGISTER_LOW_TO_DATA_BUS<='0';	CONTROL_SIGNAL_OUTPUT_ENABLE_FROM_MEMORY_ADDRESS_REGISTER_HIGH_TO_DATA_BUS<='0';	CONTROL_SIGNAL_OUTPUT_ENABLE_FROM_MEMORY_ADDRESS_REGISTER_TO_ADDRESS_BUS<='0';
		39	00100111	11	01011	X	X	X	X	X	1	0	0	0	0000	0	0	0	0	0	0	0	0	1	0	0	0	0	0	0	0	0	elsif (INTERCONECT_INSTRUCTION_REGISTER_OUT_TO_INSTRUCTION_DECODER_IN = “00100111“ and INTERCONECT_STEP_COUNTER_OUT_TO_INSTRUCTION_DECODER_IN = “01011“) then	CONTROL_SIGNAL_READ_OR_WRITE<='1';	CONTROL_SIGNAL_ACCESSING_MEMORY<='0';	CONTROL_SIGNAL_ALU_OUT_ENABLE_TO_DATA_BUS<='0';	CONTROL_SIGNAL_ALU_OUT_ENABLE_TO_ACUMULATOR<='0';	CONTROL_SIGNAL_ALU_OPERATION<=“0000“;	CONTROL_SIGNAL_ACUMULATOR_LOAD_FROM_DATA_BUS<='0';	CONTROL_SIGNAL_ACUMULATOR_OUTPUT_ENABLE_TO_DATA_BUS<='0';	CONTROL_SIGNAL_ACUMULATOR_LOAD_FROM_ALU<='0';	CONTROL_SIGNAL_ACUMULATOR_OUTPUT_ENABLE_TO_ALU<='0';	CONTROL_SIGNAL_B_REGISTER_LOAD<='0';	CONTROL_SIGNAL_X_REGISTER_LOAD<='0';	CONTROL_SIGNAL_X_REGISTER_OUTPUT_ENABLE<='0';	CONTROL_SIGNAL_Y_REGISTER_LOAD<='0';	CONTROL_SIGNAL_Y_REGISTER_OUTPUT_ENABLE<='0';	CONTROL_SIGNAL_INSTRUCTION_REGISTER_LOAD<='0';	CONTROL_SIGNAL_COUNTER_ENABLE<='0';	CONTROL_SIGNAL_LOAD_FROM_DATA_BUS_TO_COUNTER_LOW<='0';	CONTROL_SIGNAL_LOAD_FROM_DATA_BUS_TO_COUNTER_HIGH<='0';	CONTROL_SIGNAL_OUTPUT_ENABLE_FROM_COUNTER_LOW_TO_DATA_BUS<='0';	CONTROL_SIGNAL_OUTPUT_ENABLE_FROM_COUNTER_HIGH_TO_DATA_BUS<='0';	CONTROL_SIGNAL_OUTPUT_ENABLE_FROM_COUNTER_TO_ADDRESS_BUS<='0';	CONTROL_SIGNAL_STEP_COUNTER_RESET<='1';	CONTROL_SIGNAL_STEP_COUNTER_ENABLE<='0';	CONTROL_SIGNAL_STACK_POINTER_INCREMENT<='0';	CONTROL_SIGNAL_STACK_POINTER_DECREMENT<='0';	CONTROL_SIGNAL_STACK_POINTER_LOAD_FROM_DATA_BUS<='0';	CONTROL_SIGNAL_STACK_POINTER_OUTPUT_TO_DATA_BUS<='0';	CONTROL_SIGNAL_STACK_POINTER_OUTPUT_TO_ADDRESS_BUS<='0';	CONTROL_SIGNAL_PROCESSOR_STATUS_REGISTER_LOAD_FROM_ALU<='0';	CONTROL_SIGNAL_PROCESSOR_STATUS_REGISTER_LOAD_FROM_DATA_BUS<='0';	CONTROL_SIGNAL_PROCESSOR_STATUS_REGISTER_OUTPUT_ENABLE_TO_DATA_BUS<='0';	CONTROL_SIGNAL_PROCESSOR_STATUS_REGISTER_SET_CARRY_FLAG<='0';	CONTROL_SIGNAL_PROCESSOR_STATUS_REGISTER_SET_OVERFLOW_FLAG<='0';	CONTROL_SIGNAL_PROCESSOR_STATUS_REGISTER_SET_ZERO_FLAG<='0';	CONTROL_SIGNAL_PROCESSOR_STATUS_REGISTER_SET_NEGATIVE_FLAG<='0';	CONTROL_SIGNAL_PROCESSOR_STATUS_REGISTER_SET_IRQ_DISABLE_FLAG<='0';	CONTROL_SIGNAL_PROCESSOR_STATUS_REGISTER_CLEAR_CARRY_FLAG<='0';	CONTROL_SIGNAL_PROCESSOR_STATUS_REGISTER_CLEAR_OVERFLOW_FLAG<='0';	CONTROL_SIGNAL_PROCESSOR_STATUS_REGISTER_CLEAR_ZERO_FLAG<='0';	CONTROL_SIGNAL_PROCESSOR_STATUS_REGISTER_CLEAR_NEGATIVE_FLAG<='0';	CONTROL_SIGNAL_PROCESSOR_STATUS_REGISTER_CLEAR_IRQ_DISABLE_FLAG<='0';	CONTROL_SIGNAL_LOAD_FROM_DATA_BUS_TO_MEMORY_ADDRESS_REGISTER_LOW<='0';	CONTROL_SIGNAL_LOAD_FROM_DATA_BUS_TO_MEMORY_ADDRESS_REGISTER_HIGH<='0';	CONTROL_SIGNAL_OUTPUT_ENABLE_FROM_MEMORY_ADDRESS_REGISTER_LOW_TO_DATA_BUS<='0';	CONTROL_SIGNAL_OUTPUT_ENABLE_FROM_MEMORY_ADDRESS_REGISTER_HIGH_TO_DATA_BUS<='0';	CONTROL_SIGNAL_OUTPUT_ENABLE_FROM_MEMORY_ADDRESS_REGISTER_TO_ADDRESS_BUS<='0';
STA	Zero – Page	40	00101000	3	00011	X	X	X	X	X	1	1	0	0	0000	0	0	0	0	0	0	0	0	1	0	1	0	0	0	0	0	0	0	0	elsif (INTERCONECT_INSTRUCTION_REGISTER_OUT_TO_INSTRUCTION_DECODER_IN = “00101000“ and INTERCONECT_STEP_COUNTER_OUT_TO_INSTRUCTION_DECODER_IN = “00011“) then	CONTROL_SIGNAL_READ_OR_WRITE<='1';	CONTROL_SIGNAL_ACCESSING_MEMORY<='1';	CONTROL_SIGNAL_ALU_OUT_ENABLE_TO_DATA_BUS<='0';	CONTROL_SIGNAL_ALU_OUT_ENABLE_TO_ACUMULATOR<='0';	CONTROL_SIGNAL_ALU_OPERATION<=“0000“;	CONTROL_SIGNAL_ACUMULATOR_LOAD_FROM_DATA_BUS<='0';	CONTROL_SIGNAL_ACUMULATOR_OUTPUT_ENABLE_TO_DATA_BUS<='0';	CONTROL_SIGNAL_ACUMULATOR_LOAD_FROM_ALU<='0';	CONTROL_SIGNAL_ACUMULATOR_OUTPUT_ENABLE_TO_ALU<='0';	CONTROL_SIGNAL_B_REGISTER_LOAD<='0';	CONTROL_SIGNAL_X_REGISTER_LOAD<='0';	CONTROL_SIGNAL_X_REGISTER_OUTPUT_ENABLE<='0';	CONTROL_SIGNAL_Y_REGISTER_LOAD<='0';	CONTROL_SIGNAL_Y_REGISTER_OUTPUT_ENABLE<='0';	CONTROL_SIGNAL_INSTRUCTION_REGISTER_LOAD<='0';	CONTROL_SIGNAL_COUNTER_ENABLE<='0';	CONTROL_SIGNAL_LOAD_FROM_DATA_BUS_TO_COUNTER_LOW<='0';	CONTROL_SIGNAL_LOAD_FROM_DATA_BUS_TO_COUNTER_HIGH<='0';	CONTROL_SIGNAL_OUTPUT_ENABLE_FROM_COUNTER_LOW_TO_DATA_BUS<='0';	CONTROL_SIGNAL_OUTPUT_ENABLE_FROM_COUNTER_HIGH_TO_DATA_BUS<='0';	CONTROL_SIGNAL_OUTPUT_ENABLE_FROM_COUNTER_TO_ADDRESS_BUS<='1';	CONTROL_SIGNAL_STEP_COUNTER_RESET<='0';	CONTROL_SIGNAL_STEP_COUNTER_ENABLE<='1';	CONTROL_SIGNAL_STACK_POINTER_INCREMENT<='0';	CONTROL_SIGNAL_STACK_POINTER_DECREMENT<='0';	CONTROL_SIGNAL_STACK_POINTER_LOAD_FROM_DATA_BUS<='0';	CONTROL_SIGNAL_STACK_POINTER_OUTPUT_TO_DATA_BUS<='0';	CONTROL_SIGNAL_STACK_POINTER_OUTPUT_TO_ADDRESS_BUS<='0';	CONTROL_SIGNAL_PROCESSOR_STATUS_REGISTER_LOAD_FROM_ALU<='0';	CONTROL_SIGNAL_PROCESSOR_STATUS_REGISTER_LOAD_FROM_DATA_BUS<='0';	CONTROL_SIGNAL_PROCESSOR_STATUS_REGISTER_OUTPUT_ENABLE_TO_DATA_BUS<='0';	CONTROL_SIGNAL_PROCESSOR_STATUS_REGISTER_SET_CARRY_FLAG<='0';	CONTROL_SIGNAL_PROCESSOR_STATUS_REGISTER_SET_OVERFLOW_FLAG<='0';	CONTROL_SIGNAL_PROCESSOR_STATUS_REGISTER_SET_ZERO_FLAG<='0';	CONTROL_SIGNAL_PROCESSOR_STATUS_REGISTER_SET_NEGATIVE_FLAG<='0';	CONTROL_SIGNAL_PROCESSOR_STATUS_REGISTER_SET_IRQ_DISABLE_FLAG<='0';	CONTROL_SIGNAL_PROCESSOR_STATUS_REGISTER_CLEAR_CARRY_FLAG<='0';	CONTROL_SIGNAL_PROCESSOR_STATUS_REGISTER_CLEAR_OVERFLOW_FLAG<='0';	CONTROL_SIGNAL_PROCESSOR_STATUS_REGISTER_CLEAR_ZERO_FLAG<='0';	CONTROL_SIGNAL_PROCESSOR_STATUS_REGISTER_CLEAR_NEGATIVE_FLAG<='0';	CONTROL_SIGNAL_PROCESSOR_STATUS_REGISTER_CLEAR_IRQ_DISABLE_FLAG<='0';	CONTROL_SIGNAL_LOAD_FROM_DATA_BUS_TO_MEMORY_ADDRESS_REGISTER_LOW<='0';	CONTROL_SIGNAL_LOAD_FROM_DATA_BUS_TO_MEMORY_ADDRESS_REGISTER_HIGH<='0';	CONTROL_SIGNAL_OUTPUT_ENABLE_FROM_MEMORY_ADDRESS_REGISTER_LOW_TO_DATA_BUS<='0';	CONTROL_SIGNAL_OUTPUT_ENABLE_FROM_MEMORY_ADDRESS_REGISTER_HIGH_TO_DATA_BUS<='0';	CONTROL_SIGNAL_OUTPUT_ENABLE_FROM_MEMORY_ADDRESS_REGISTER_TO_ADDRESS_BUS<='0';
		40	00101000	4	00100	X	X	X	X	X	1	1	0	0	0000	0	0	0	0	0	0	0	0	1	0	1	0	0	0	0	0	0	0	0	1	0	0	0	0	elsif (INTERCONECT_INSTRUCTION_REGISTER_OUT_TO_INSTRUCTION_DECODER_IN = “00101000“ and INTERCONECT_STEP_COUNTER_OUT_TO_INSTRUCTION_DECODER_IN = “00100“) then	CONTROL_SIGNAL_READ_OR_WRITE<='1';	CONTROL_SIGNAL_ACCESSING_MEMORY<='1';	CONTROL_SIGNAL_ALU_OUT_ENABLE_TO_DATA_BUS<='0';	CONTROL_SIGNAL_ALU_OUT_ENABLE_TO_ACUMULATOR<='0';	CONTROL_SIGNAL_ALU_OPERATION<=“0000“;	CONTROL_SIGNAL_ACUMULATOR_LOAD_FROM_DATA_BUS<='0';	CONTROL_SIGNAL_ACUMULATOR_OUTPUT_ENABLE_TO_DATA_BUS<='0';	CONTROL_SIGNAL_ACUMULATOR_LOAD_FROM_ALU<='0';	CONTROL_SIGNAL_ACUMULATOR_OUTPUT_ENABLE_TO_ALU<='0';	CONTROL_SIGNAL_B_REGISTER_LOAD<='0';	CONTROL_SIGNAL_X_REGISTER_LOAD<='0';	CONTROL_SIGNAL_X_REGISTER_OUTPUT_ENABLE<='0';	CONTROL_SIGNAL_Y_REGISTER_LOAD<='0';	CONTROL_SIGNAL_Y_REGISTER_OUTPUT_ENABLE<='0';	CONTROL_SIGNAL_INSTRUCTION_REGISTER_LOAD<='0';	CONTROL_SIGNAL_COUNTER_ENABLE<='0';	CONTROL_SIGNAL_LOAD_FROM_DATA_BUS_TO_COUNTER_LOW<='0';	CONTROL_SIGNAL_LOAD_FROM_DATA_BUS_TO_COUNTER_HIGH<='0';	CONTROL_SIGNAL_OUTPUT_ENABLE_FROM_COUNTER_LOW_TO_DATA_BUS<='0';	CONTROL_SIGNAL_OUTPUT_ENABLE_FROM_COUNTER_HIGH_TO_DATA_BUS<='0';	CONTROL_SIGNAL_OUTPUT_ENABLE_FROM_COUNTER_TO_ADDRESS_BUS<='1';	CONTROL_SIGNAL_STEP_COUNTER_RESET<='0';	CONTROL_SIGNAL_STEP_COUNTER_ENABLE<='1';	CONTROL_SIGNAL_STACK_POINTER_INCREMENT<='0';	CONTROL_SIGNAL_STACK_POINTER_DECREMENT<='0';	CONTROL_SIGNAL_STACK_POINTER_LOAD_FROM_DATA_BUS<='0';	CONTROL_SIGNAL_STACK_POINTER_OUTPUT_TO_DATA_BUS<='0';	CONTROL_SIGNAL_STACK_POINTER_OUTPUT_TO_ADDRESS_BUS<='0';	CONTROL_SIGNAL_PROCESSOR_STATUS_REGISTER_LOAD_FROM_ALU<='0';	CONTROL_SIGNAL_PROCESSOR_STATUS_REGISTER_LOAD_FROM_DATA_BUS<='0';	CONTROL_SIGNAL_PROCESSOR_STATUS_REGISTER_OUTPUT_ENABLE_TO_DATA_BUS<='0';	CONTROL_SIGNAL_PROCESSOR_STATUS_REGISTER_SET_CARRY_FLAG<='0';	CONTROL_SIGNAL_PROCESSOR_STATUS_REGISTER_SET_OVERFLOW_FLAG<='0';	CONTROL_SIGNAL_PROCESSOR_STATUS_REGISTER_SET_ZERO_FLAG<='0';	CONTROL_SIGNAL_PROCESSOR_STATUS_REGISTER_SET_NEGATIVE_FLAG<='0';	CONTROL_SIGNAL_PROCESSOR_STATUS_REGISTER_SET_IRQ_DISABLE_FLAG<='0';	CONTROL_SIGNAL_PROCESSOR_STATUS_REGISTER_CLEAR_CARRY_FLAG<='0';	CONTROL_SIGNAL_PROCESSOR_STATUS_REGISTER_CLEAR_OVERFLOW_FLAG<='0';	CONTROL_SIGNAL_PROCESSOR_STATUS_REGISTER_CLEAR_ZERO_FLAG<='0';	CONTROL_SIGNAL_PROCESSOR_STATUS_REGISTER_CLEAR_NEGATIVE_FLAG<='0';	CONTROL_SIGNAL_PROCESSOR_STATUS_REGISTER_CLEAR_IRQ_DISABLE_FLAG<='0';	CONTROL_SIGNAL_LOAD_FROM_DATA_BUS_TO_MEMORY_ADDRESS_REGISTER_LOW<='1';	CONTROL_SIGNAL_LOAD_FROM_DATA_BUS_TO_MEMORY_ADDRESS_REGISTER_HIGH<='0';	CONTROL_SIGNAL_OUTPUT_ENABLE_FROM_MEMORY_ADDRESS_REGISTER_LOW_TO_DATA_BUS<='0';	CONTROL_SIGNAL_OUTPUT_ENABLE_FROM_MEMORY_ADDRESS_REGISTER_HIGH_TO_DATA_BUS<='0';	CONTROL_SIGNAL_OUTPUT_ENABLE_FROM_MEMORY_ADDRESS_REGISTER_TO_ADDRESS_BUS<='0';
		40	00101000	5	00101	X	X	X	X	X	1	1	0	0	0000	0	0	0	0	0	0	0	0	1	0	0	0	0	0	0	0	0	1	elsif (INTERCONECT_INSTRUCTION_REGISTER_OUT_TO_INSTRUCTION_DECODER_IN = “00101000“ and INTERCONECT_STEP_COUNTER_OUT_TO_INSTRUCTION_DECODER_IN = “00101“) then	CONTROL_SIGNAL_READ_OR_WRITE<='1';	CONTROL_SIGNAL_ACCESSING_MEMORY<='1';	CONTROL_SIGNAL_ALU_OUT_ENABLE_TO_DATA_BUS<='0';	CONTROL_SIGNAL_ALU_OUT_ENABLE_TO_ACUMULATOR<='0';	CONTROL_SIGNAL_ALU_OPERATION<=“0000“;	CONTROL_SIGNAL_ACUMULATOR_LOAD_FROM_DATA_BUS<='0';	CONTROL_SIGNAL_ACUMULATOR_OUTPUT_ENABLE_TO_DATA_BUS<='0';	CONTROL_SIGNAL_ACUMULATOR_LOAD_FROM_ALU<='0';	CONTROL_SIGNAL_ACUMULATOR_OUTPUT_ENABLE_TO_ALU<='0';	CONTROL_SIGNAL_B_REGISTER_LOAD<='0';	CONTROL_SIGNAL_X_REGISTER_LOAD<='0';	CONTROL_SIGNAL_X_REGISTER_OUTPUT_ENABLE<='0';	CONTROL_SIGNAL_Y_REGISTER_LOAD<='0';	CONTROL_SIGNAL_Y_REGISTER_OUTPUT_ENABLE<='0';	CONTROL_SIGNAL_INSTRUCTION_REGISTER_LOAD<='0';	CONTROL_SIGNAL_COUNTER_ENABLE<='0';	CONTROL_SIGNAL_LOAD_FROM_DATA_BUS_TO_COUNTER_LOW<='0';	CONTROL_SIGNAL_LOAD_FROM_DATA_BUS_TO_COUNTER_HIGH<='0';	CONTROL_SIGNAL_OUTPUT_ENABLE_FROM_COUNTER_LOW_TO_DATA_BUS<='0';	CONTROL_SIGNAL_OUTPUT_ENABLE_FROM_COUNTER_HIGH_TO_DATA_BUS<='0';	CONTROL_SIGNAL_OUTPUT_ENABLE_FROM_COUNTER_TO_ADDRESS_BUS<='0';	CONTROL_SIGNAL_STEP_COUNTER_RESET<='0';	CONTROL_SIGNAL_STEP_COUNTER_ENABLE<='1';	CONTROL_SIGNAL_STACK_POINTER_INCREMENT<='0';	CONTROL_SIGNAL_STACK_POINTER_DECREMENT<='0';	CONTROL_SIGNAL_STACK_POINTER_LOAD_FROM_DATA_BUS<='0';	CONTROL_SIGNAL_STACK_POINTER_OUTPUT_TO_DATA_BUS<='0';	CONTROL_SIGNAL_STACK_POINTER_OUTPUT_TO_ADDRESS_BUS<='0';	CONTROL_SIGNAL_PROCESSOR_STATUS_REGISTER_LOAD_FROM_ALU<='0';	CONTROL_SIGNAL_PROCESSOR_STATUS_REGISTER_LOAD_FROM_DATA_BUS<='0';	CONTROL_SIGNAL_PROCESSOR_STATUS_REGISTER_OUTPUT_ENABLE_TO_DATA_BUS<='0';	CONTROL_SIGNAL_PROCESSOR_STATUS_REGISTER_SET_CARRY_FLAG<='0';	CONTROL_SIGNAL_PROCESSOR_STATUS_REGISTER_SET_OVERFLOW_FLAG<='0';	CONTROL_SIGNAL_PROCESSOR_STATUS_REGISTER_SET_ZERO_FLAG<='0';	CONTROL_SIGNAL_PROCESSOR_STATUS_REGISTER_SET_NEGATIVE_FLAG<='0';	CONTROL_SIGNAL_PROCESSOR_STATUS_REGISTER_SET_IRQ_DISABLE_FLAG<='0';	CONTROL_SIGNAL_PROCESSOR_STATUS_REGISTER_CLEAR_CARRY_FLAG<='0';	CONTROL_SIGNAL_PROCESSOR_STATUS_REGISTER_CLEAR_OVERFLOW_FLAG<='0';	CONTROL_SIGNAL_PROCESSOR_STATUS_REGISTER_CLEAR_ZERO_FLAG<='0';	CONTROL_SIGNAL_PROCESSOR_STATUS_REGISTER_CLEAR_NEGATIVE_FLAG<='0';	CONTROL_SIGNAL_PROCESSOR_STATUS_REGISTER_CLEAR_IRQ_DISABLE_FLAG<='0';	CONTROL_SIGNAL_LOAD_FROM_DATA_BUS_TO_MEMORY_ADDRESS_REGISTER_LOW<='0';	CONTROL_SIGNAL_LOAD_FROM_DATA_BUS_TO_MEMORY_ADDRESS_REGISTER_HIGH<='0';	CONTROL_SIGNAL_OUTPUT_ENABLE_FROM_MEMORY_ADDRESS_REGISTER_LOW_TO_DATA_BUS<='0';	CONTROL_SIGNAL_OUTPUT_ENABLE_FROM_MEMORY_ADDRESS_REGISTER_HIGH_TO_DATA_BUS<='0';	CONTROL_SIGNAL_OUTPUT_ENABLE_FROM_MEMORY_ADDRESS_REGISTER_TO_ADDRESS_BUS<='1';
		40	00101000	6	00110	X	X	X	X	X	1	1	0	0	0000	0	1	0	0	0	0	0	0	0	0	1	0	0	0	0	0	0	0	0	1	elsif (INTERCONECT_INSTRUCTION_REGISTER_OUT_TO_INSTRUCTION_DECODER_IN = “00101000“ and INTERCONECT_STEP_COUNTER_OUT_TO_INSTRUCTION_DECODER_IN = “00110“) then	CONTROL_SIGNAL_READ_OR_WRITE<='1';	CONTROL_SIGNAL_ACCESSING_MEMORY<='1';	CONTROL_SIGNAL_ALU_OUT_ENABLE_TO_DATA_BUS<='0';	CONTROL_SIGNAL_ALU_OUT_ENABLE_TO_ACUMULATOR<='0';	CONTROL_SIGNAL_ALU_OPERATION<=“0000“;	CONTROL_SIGNAL_ACUMULATOR_LOAD_FROM_DATA_BUS<='0';	CONTROL_SIGNAL_ACUMULATOR_OUTPUT_ENABLE_TO_DATA_BUS<='1';	CONTROL_SIGNAL_ACUMULATOR_LOAD_FROM_ALU<='0';	CONTROL_SIGNAL_ACUMULATOR_OUTPUT_ENABLE_TO_ALU<='0';	CONTROL_SIGNAL_B_REGISTER_LOAD<='0';	CONTROL_SIGNAL_X_REGISTER_LOAD<='0';	CONTROL_SIGNAL_X_REGISTER_OUTPUT_ENABLE<='0';	CONTROL_SIGNAL_Y_REGISTER_LOAD<='0';	CONTROL_SIGNAL_Y_REGISTER_OUTPUT_ENABLE<='0';	CONTROL_SIGNAL_INSTRUCTION_REGISTER_LOAD<='0';	CONTROL_SIGNAL_COUNTER_ENABLE<='0';	CONTROL_SIGNAL_LOAD_FROM_DATA_BUS_TO_COUNTER_LOW<='0';	CONTROL_SIGNAL_LOAD_FROM_DATA_BUS_TO_COUNTER_HIGH<='0';	CONTROL_SIGNAL_OUTPUT_ENABLE_FROM_COUNTER_LOW_TO_DATA_BUS<='0';	CONTROL_SIGNAL_OUTPUT_ENABLE_FROM_COUNTER_HIGH_TO_DATA_BUS<='0';	CONTROL_SIGNAL_OUTPUT_ENABLE_FROM_COUNTER_TO_ADDRESS_BUS<='0';	CONTROL_SIGNAL_STEP_COUNTER_RESET<='0';	CONTROL_SIGNAL_STEP_COUNTER_ENABLE<='1';	CONTROL_SIGNAL_STACK_POINTER_INCREMENT<='0';	CONTROL_SIGNAL_STACK_POINTER_DECREMENT<='0';	CONTROL_SIGNAL_STACK_POINTER_LOAD_FROM_DATA_BUS<='0';	CONTROL_SIGNAL_STACK_POINTER_OUTPUT_TO_DATA_BUS<='0';	CONTROL_SIGNAL_STACK_POINTER_OUTPUT_TO_ADDRESS_BUS<='0';	CONTROL_SIGNAL_PROCESSOR_STATUS_REGISTER_LOAD_FROM_ALU<='0';	CONTROL_SIGNAL_PROCESSOR_STATUS_REGISTER_LOAD_FROM_DATA_BUS<='0';	CONTROL_SIGNAL_PROCESSOR_STATUS_REGISTER_OUTPUT_ENABLE_TO_DATA_BUS<='0';	CONTROL_SIGNAL_PROCESSOR_STATUS_REGISTER_SET_CARRY_FLAG<='0';	CONTROL_SIGNAL_PROCESSOR_STATUS_REGISTER_SET_OVERFLOW_FLAG<='0';	CONTROL_SIGNAL_PROCESSOR_STATUS_REGISTER_SET_ZERO_FLAG<='0';	CONTROL_SIGNAL_PROCESSOR_STATUS_REGISTER_SET_NEGATIVE_FLAG<='0';	CONTROL_SIGNAL_PROCESSOR_STATUS_REGISTER_SET_IRQ_DISABLE_FLAG<='0';	CONTROL_SIGNAL_PROCESSOR_STATUS_REGISTER_CLEAR_CARRY_FLAG<='0';	CONTROL_SIGNAL_PROCESSOR_STATUS_REGISTER_CLEAR_OVERFLOW_FLAG<='0';	CONTROL_SIGNAL_PROCESSOR_STATUS_REGISTER_CLEAR_ZERO_FLAG<='0';	CONTROL_SIGNAL_PROCESSOR_STATUS_REGISTER_CLEAR_NEGATIVE_FLAG<='0';	CONTROL_SIGNAL_PROCESSOR_STATUS_REGISTER_CLEAR_IRQ_DISABLE_FLAG<='0';	CONTROL_SIGNAL_LOAD_FROM_DATA_BUS_TO_MEMORY_ADDRESS_REGISTER_LOW<='0';	CONTROL_SIGNAL_LOAD_FROM_DATA_BUS_TO_MEMORY_ADDRESS_REGISTER_HIGH<='0';	CONTROL_SIGNAL_OUTPUT_ENABLE_FROM_MEMORY_ADDRESS_REGISTER_LOW_TO_DATA_BUS<='0';	CONTROL_SIGNAL_OUTPUT_ENABLE_FROM_MEMORY_ADDRESS_REGISTER_HIGH_TO_DATA_BUS<='0';	CONTROL_SIGNAL_OUTPUT_ENABLE_FROM_MEMORY_ADDRESS_REGISTER_TO_ADDRESS_BUS<='1';
		40	00101000	7	00111	X	X	X	X	X	0	1	0	0	0000	0	1	0	0	0	0	0	0	0	0	1	0	0	0	0	0	0	0	0	1	elsif (INTERCONECT_INSTRUCTION_REGISTER_OUT_TO_INSTRUCTION_DECODER_IN = “00101000“ and INTERCONECT_STEP_COUNTER_OUT_TO_INSTRUCTION_DECODER_IN = “00111“) then	CONTROL_SIGNAL_READ_OR_WRITE<='0';	CONTROL_SIGNAL_ACCESSING_MEMORY<='1';	CONTROL_SIGNAL_ALU_OUT_ENABLE_TO_DATA_BUS<='0';	CONTROL_SIGNAL_ALU_OUT_ENABLE_TO_ACUMULATOR<='0';	CONTROL_SIGNAL_ALU_OPERATION<=“0000“;	CONTROL_SIGNAL_ACUMULATOR_LOAD_FROM_DATA_BUS<='0';	CONTROL_SIGNAL_ACUMULATOR_OUTPUT_ENABLE_TO_DATA_BUS<='1';	CONTROL_SIGNAL_ACUMULATOR_LOAD_FROM_ALU<='0';	CONTROL_SIGNAL_ACUMULATOR_OUTPUT_ENABLE_TO_ALU<='0';	CONTROL_SIGNAL_B_REGISTER_LOAD<='0';	CONTROL_SIGNAL_X_REGISTER_LOAD<='0';	CONTROL_SIGNAL_X_REGISTER_OUTPUT_ENABLE<='0';	CONTROL_SIGNAL_Y_REGISTER_LOAD<='0';	CONTROL_SIGNAL_Y_REGISTER_OUTPUT_ENABLE<='0';	CONTROL_SIGNAL_INSTRUCTION_REGISTER_LOAD<='0';	CONTROL_SIGNAL_COUNTER_ENABLE<='0';	CONTROL_SIGNAL_LOAD_FROM_DATA_BUS_TO_COUNTER_LOW<='0';	CONTROL_SIGNAL_LOAD_FROM_DATA_BUS_TO_COUNTER_HIGH<='0';	CONTROL_SIGNAL_OUTPUT_ENABLE_FROM_COUNTER_LOW_TO_DATA_BUS<='0';	CONTROL_SIGNAL_OUTPUT_ENABLE_FROM_COUNTER_HIGH_TO_DATA_BUS<='0';	CONTROL_SIGNAL_OUTPUT_ENABLE_FROM_COUNTER_TO_ADDRESS_BUS<='0';	CONTROL_SIGNAL_STEP_COUNTER_RESET<='0';	CONTROL_SIGNAL_STEP_COUNTER_ENABLE<='1';	CONTROL_SIGNAL_STACK_POINTER_INCREMENT<='0';	CONTROL_SIGNAL_STACK_POINTER_DECREMENT<='0';	CONTROL_SIGNAL_STACK_POINTER_LOAD_FROM_DATA_BUS<='0';	CONTROL_SIGNAL_STACK_POINTER_OUTPUT_TO_DATA_BUS<='0';	CONTROL_SIGNAL_STACK_POINTER_OUTPUT_TO_ADDRESS_BUS<='0';	CONTROL_SIGNAL_PROCESSOR_STATUS_REGISTER_LOAD_FROM_ALU<='0';	CONTROL_SIGNAL_PROCESSOR_STATUS_REGISTER_LOAD_FROM_DATA_BUS<='0';	CONTROL_SIGNAL_PROCESSOR_STATUS_REGISTER_OUTPUT_ENABLE_TO_DATA_BUS<='0';	CONTROL_SIGNAL_PROCESSOR_STATUS_REGISTER_SET_CARRY_FLAG<='0';	CONTROL_SIGNAL_PROCESSOR_STATUS_REGISTER_SET_OVERFLOW_FLAG<='0';	CONTROL_SIGNAL_PROCESSOR_STATUS_REGISTER_SET_ZERO_FLAG<='0';	CONTROL_SIGNAL_PROCESSOR_STATUS_REGISTER_SET_NEGATIVE_FLAG<='0';	CONTROL_SIGNAL_PROCESSOR_STATUS_REGISTER_SET_IRQ_DISABLE_FLAG<='0';	CONTROL_SIGNAL_PROCESSOR_STATUS_REGISTER_CLEAR_CARRY_FLAG<='0';	CONTROL_SIGNAL_PROCESSOR_STATUS_REGISTER_CLEAR_OVERFLOW_FLAG<='0';	CONTROL_SIGNAL_PROCESSOR_STATUS_REGISTER_CLEAR_ZERO_FLAG<='0';	CONTROL_SIGNAL_PROCESSOR_STATUS_REGISTER_CLEAR_NEGATIVE_FLAG<='0';	CONTROL_SIGNAL_PROCESSOR_STATUS_REGISTER_CLEAR_IRQ_DISABLE_FLAG<='0';	CONTROL_SIGNAL_LOAD_FROM_DATA_BUS_TO_MEMORY_ADDRESS_REGISTER_LOW<='0';	CONTROL_SIGNAL_LOAD_FROM_DATA_BUS_TO_MEMORY_ADDRESS_REGISTER_HIGH<='0';	CONTROL_SIGNAL_OUTPUT_ENABLE_FROM_MEMORY_ADDRESS_REGISTER_LOW_TO_DATA_BUS<='0';	CONTROL_SIGNAL_OUTPUT_ENABLE_FROM_MEMORY_ADDRESS_REGISTER_HIGH_TO_DATA_BUS<='0';	CONTROL_SIGNAL_OUTPUT_ENABLE_FROM_MEMORY_ADDRESS_REGISTER_TO_ADDRESS_BUS<='1';
		40	00101000	8	01000	X	X	X	X	X	1	0	0	0	0000	0	0	0	0	0	0	0	0	1	0	0	0	0	0	0	1	0	0	0	0	0	0	0	0	elsif (INTERCONECT_INSTRUCTION_REGISTER_OUT_TO_INSTRUCTION_DECODER_IN = “00101000“ and INTERCONECT_STEP_COUNTER_OUT_TO_INSTRUCTION_DECODER_IN = “01000“) then	CONTROL_SIGNAL_READ_OR_WRITE<='1';	CONTROL_SIGNAL_ACCESSING_MEMORY<='0';	CONTROL_SIGNAL_ALU_OUT_ENABLE_TO_DATA_BUS<='0';	CONTROL_SIGNAL_ALU_OUT_ENABLE_TO_ACUMULATOR<='0';	CONTROL_SIGNAL_ALU_OPERATION<=“0000“;	CONTROL_SIGNAL_ACUMULATOR_LOAD_FROM_DATA_BUS<='0';	CONTROL_SIGNAL_ACUMULATOR_OUTPUT_ENABLE_TO_DATA_BUS<='0';	CONTROL_SIGNAL_ACUMULATOR_LOAD_FROM_ALU<='0';	CONTROL_SIGNAL_ACUMULATOR_OUTPUT_ENABLE_TO_ALU<='0';	CONTROL_SIGNAL_B_REGISTER_LOAD<='0';	CONTROL_SIGNAL_X_REGISTER_LOAD<='0';	CONTROL_SIGNAL_X_REGISTER_OUTPUT_ENABLE<='0';	CONTROL_SIGNAL_Y_REGISTER_LOAD<='0';	CONTROL_SIGNAL_Y_REGISTER_OUTPUT_ENABLE<='0';	CONTROL_SIGNAL_INSTRUCTION_REGISTER_LOAD<='0';	CONTROL_SIGNAL_COUNTER_ENABLE<='1';	CONTROL_SIGNAL_LOAD_FROM_DATA_BUS_TO_COUNTER_LOW<='0';	CONTROL_SIGNAL_LOAD_FROM_DATA_BUS_TO_COUNTER_HIGH<='0';	CONTROL_SIGNAL_OUTPUT_ENABLE_FROM_COUNTER_LOW_TO_DATA_BUS<='0';	CONTROL_SIGNAL_OUTPUT_ENABLE_FROM_COUNTER_HIGH_TO_DATA_BUS<='0';	CONTROL_SIGNAL_OUTPUT_ENABLE_FROM_COUNTER_TO_ADDRESS_BUS<='0';	CONTROL_SIGNAL_STEP_COUNTER_RESET<='0';	CONTROL_SIGNAL_STEP_COUNTER_ENABLE<='1';	CONTROL_SIGNAL_STACK_POINTER_INCREMENT<='0';	CONTROL_SIGNAL_STACK_POINTER_DECREMENT<='0';	CONTROL_SIGNAL_STACK_POINTER_LOAD_FROM_DATA_BUS<='0';	CONTROL_SIGNAL_STACK_POINTER_OUTPUT_TO_DATA_BUS<='0';	CONTROL_SIGNAL_STACK_POINTER_OUTPUT_TO_ADDRESS_BUS<='0';	CONTROL_SIGNAL_PROCESSOR_STATUS_REGISTER_LOAD_FROM_ALU<='0';	CONTROL_SIGNAL_PROCESSOR_STATUS_REGISTER_LOAD_FROM_DATA_BUS<='0';	CONTROL_SIGNAL_PROCESSOR_STATUS_REGISTER_OUTPUT_ENABLE_TO_DATA_BUS<='0';	CONTROL_SIGNAL_PROCESSOR_STATUS_REGISTER_SET_CARRY_FLAG<='0';	CONTROL_SIGNAL_PROCESSOR_STATUS_REGISTER_SET_OVERFLOW_FLAG<='0';	CONTROL_SIGNAL_PROCESSOR_STATUS_REGISTER_SET_ZERO_FLAG<='0';	CONTROL_SIGNAL_PROCESSOR_STATUS_REGISTER_SET_NEGATIVE_FLAG<='0';	CONTROL_SIGNAL_PROCESSOR_STATUS_REGISTER_SET_IRQ_DISABLE_FLAG<='0';	CONTROL_SIGNAL_PROCESSOR_STATUS_REGISTER_CLEAR_CARRY_FLAG<='0';	CONTROL_SIGNAL_PROCESSOR_STATUS_REGISTER_CLEAR_OVERFLOW_FLAG<='0';	CONTROL_SIGNAL_PROCESSOR_STATUS_REGISTER_CLEAR_ZERO_FLAG<='0';	CONTROL_SIGNAL_PROCESSOR_STATUS_REGISTER_CLEAR_NEGATIVE_FLAG<='0';	CONTROL_SIGNAL_PROCESSOR_STATUS_REGISTER_CLEAR_IRQ_DISABLE_FLAG<='0';	CONTROL_SIGNAL_LOAD_FROM_DATA_BUS_TO_MEMORY_ADDRESS_REGISTER_LOW<='0';	CONTROL_SIGNAL_LOAD_FROM_DATA_BUS_TO_MEMORY_ADDRESS_REGISTER_HIGH<='0';	CONTROL_SIGNAL_OUTPUT_ENABLE_FROM_MEMORY_ADDRESS_REGISTER_LOW_TO_DATA_BUS<='0';	CONTROL_SIGNAL_OUTPUT_ENABLE_FROM_MEMORY_ADDRESS_REGISTER_HIGH_TO_DATA_BUS<='0';	CONTROL_SIGNAL_OUTPUT_ENABLE_FROM_MEMORY_ADDRESS_REGISTER_TO_ADDRESS_BUS<='0';
		40	00101000	9	01001	X	X	X	X	X	1	0	0	0	0000	0	0	0	0	0	0	0	0	1	0	0	0	0	0	0	0	0	elsif (INTERCONECT_INSTRUCTION_REGISTER_OUT_TO_INSTRUCTION_DECODER_IN = “00101000“ and INTERCONECT_STEP_COUNTER_OUT_TO_INSTRUCTION_DECODER_IN = “01001“) then	CONTROL_SIGNAL_READ_OR_WRITE<='1';	CONTROL_SIGNAL_ACCESSING_MEMORY<='0';	CONTROL_SIGNAL_ALU_OUT_ENABLE_TO_DATA_BUS<='0';	CONTROL_SIGNAL_ALU_OUT_ENABLE_TO_ACUMULATOR<='0';	CONTROL_SIGNAL_ALU_OPERATION<=“0000“;	CONTROL_SIGNAL_ACUMULATOR_LOAD_FROM_DATA_BUS<='0';	CONTROL_SIGNAL_ACUMULATOR_OUTPUT_ENABLE_TO_DATA_BUS<='0';	CONTROL_SIGNAL_ACUMULATOR_LOAD_FROM_ALU<='0';	CONTROL_SIGNAL_ACUMULATOR_OUTPUT_ENABLE_TO_ALU<='0';	CONTROL_SIGNAL_B_REGISTER_LOAD<='0';	CONTROL_SIGNAL_X_REGISTER_LOAD<='0';	CONTROL_SIGNAL_X_REGISTER_OUTPUT_ENABLE<='0';	CONTROL_SIGNAL_Y_REGISTER_LOAD<='0';	CONTROL_SIGNAL_Y_REGISTER_OUTPUT_ENABLE<='0';	CONTROL_SIGNAL_INSTRUCTION_REGISTER_LOAD<='0';	CONTROL_SIGNAL_COUNTER_ENABLE<='0';	CONTROL_SIGNAL_LOAD_FROM_DATA_BUS_TO_COUNTER_LOW<='0';	CONTROL_SIGNAL_LOAD_FROM_DATA_BUS_TO_COUNTER_HIGH<='0';	CONTROL_SIGNAL_OUTPUT_ENABLE_FROM_COUNTER_LOW_TO_DATA_BUS<='0';	CONTROL_SIGNAL_OUTPUT_ENABLE_FROM_COUNTER_HIGH_TO_DATA_BUS<='0';	CONTROL_SIGNAL_OUTPUT_ENABLE_FROM_COUNTER_TO_ADDRESS_BUS<='0';	CONTROL_SIGNAL_STEP_COUNTER_RESET<='1';	CONTROL_SIGNAL_STEP_COUNTER_ENABLE<='0';	CONTROL_SIGNAL_STACK_POINTER_INCREMENT<='0';	CONTROL_SIGNAL_STACK_POINTER_DECREMENT<='0';	CONTROL_SIGNAL_STACK_POINTER_LOAD_FROM_DATA_BUS<='0';	CONTROL_SIGNAL_STACK_POINTER_OUTPUT_TO_DATA_BUS<='0';	CONTROL_SIGNAL_STACK_POINTER_OUTPUT_TO_ADDRESS_BUS<='0';	CONTROL_SIGNAL_PROCESSOR_STATUS_REGISTER_LOAD_FROM_ALU<='0';	CONTROL_SIGNAL_PROCESSOR_STATUS_REGISTER_LOAD_FROM_DATA_BUS<='0';	CONTROL_SIGNAL_PROCESSOR_STATUS_REGISTER_OUTPUT_ENABLE_TO_DATA_BUS<='0';	CONTROL_SIGNAL_PROCESSOR_STATUS_REGISTER_SET_CARRY_FLAG<='0';	CONTROL_SIGNAL_PROCESSOR_STATUS_REGISTER_SET_OVERFLOW_FLAG<='0';	CONTROL_SIGNAL_PROCESSOR_STATUS_REGISTER_SET_ZERO_FLAG<='0';	CONTROL_SIGNAL_PROCESSOR_STATUS_REGISTER_SET_NEGATIVE_FLAG<='0';	CONTROL_SIGNAL_PROCESSOR_STATUS_REGISTER_SET_IRQ_DISABLE_FLAG<='0';	CONTROL_SIGNAL_PROCESSOR_STATUS_REGISTER_CLEAR_CARRY_FLAG<='0';	CONTROL_SIGNAL_PROCESSOR_STATUS_REGISTER_CLEAR_OVERFLOW_FLAG<='0';	CONTROL_SIGNAL_PROCESSOR_STATUS_REGISTER_CLEAR_ZERO_FLAG<='0';	CONTROL_SIGNAL_PROCESSOR_STATUS_REGISTER_CLEAR_NEGATIVE_FLAG<='0';	CONTROL_SIGNAL_PROCESSOR_STATUS_REGISTER_CLEAR_IRQ_DISABLE_FLAG<='0';	CONTROL_SIGNAL_LOAD_FROM_DATA_BUS_TO_MEMORY_ADDRESS_REGISTER_LOW<='0';	CONTROL_SIGNAL_LOAD_FROM_DATA_BUS_TO_MEMORY_ADDRESS_REGISTER_HIGH<='0';	CONTROL_SIGNAL_OUTPUT_ENABLE_FROM_MEMORY_ADDRESS_REGISTER_LOW_TO_DATA_BUS<='0';	CONTROL_SIGNAL_OUTPUT_ENABLE_FROM_MEMORY_ADDRESS_REGISTER_HIGH_TO_DATA_BUS<='0';	CONTROL_SIGNAL_OUTPUT_ENABLE_FROM_MEMORY_ADDRESS_REGISTER_TO_ADDRESS_BUS<='0';
	Absolute	41	00101001	3	00011	X	X	X	X	X	1	1	0	0	0000	0	0	0	0	0	0	0	0	1	0	1	0	0	0	0	0	0	0	0	elsif (INTERCONECT_INSTRUCTION_REGISTER_OUT_TO_INSTRUCTION_DECODER_IN = “00101001“ and INTERCONECT_STEP_COUNTER_OUT_TO_INSTRUCTION_DECODER_IN = “00011“) then	CONTROL_SIGNAL_READ_OR_WRITE<='1';	CONTROL_SIGNAL_ACCESSING_MEMORY<='1';	CONTROL_SIGNAL_ALU_OUT_ENABLE_TO_DATA_BUS<='0';	CONTROL_SIGNAL_ALU_OUT_ENABLE_TO_ACUMULATOR<='0';	CONTROL_SIGNAL_ALU_OPERATION<=“0000“;	CONTROL_SIGNAL_ACUMULATOR_LOAD_FROM_DATA_BUS<='0';	CONTROL_SIGNAL_ACUMULATOR_OUTPUT_ENABLE_TO_DATA_BUS<='0';	CONTROL_SIGNAL_ACUMULATOR_LOAD_FROM_ALU<='0';	CONTROL_SIGNAL_ACUMULATOR_OUTPUT_ENABLE_TO_ALU<='0';	CONTROL_SIGNAL_B_REGISTER_LOAD<='0';	CONTROL_SIGNAL_X_REGISTER_LOAD<='0';	CONTROL_SIGNAL_X_REGISTER_OUTPUT_ENABLE<='0';	CONTROL_SIGNAL_Y_REGISTER_LOAD<='0';	CONTROL_SIGNAL_Y_REGISTER_OUTPUT_ENABLE<='0';	CONTROL_SIGNAL_INSTRUCTION_REGISTER_LOAD<='0';	CONTROL_SIGNAL_COUNTER_ENABLE<='0';	CONTROL_SIGNAL_LOAD_FROM_DATA_BUS_TO_COUNTER_LOW<='0';	CONTROL_SIGNAL_LOAD_FROM_DATA_BUS_TO_COUNTER_HIGH<='0';	CONTROL_SIGNAL_OUTPUT_ENABLE_FROM_COUNTER_LOW_TO_DATA_BUS<='0';	CONTROL_SIGNAL_OUTPUT_ENABLE_FROM_COUNTER_HIGH_TO_DATA_BUS<='0';	CONTROL_SIGNAL_OUTPUT_ENABLE_FROM_COUNTER_TO_ADDRESS_BUS<='1';	CONTROL_SIGNAL_STEP_COUNTER_RESET<='0';	CONTROL_SIGNAL_STEP_COUNTER_ENABLE<='1';	CONTROL_SIGNAL_STACK_POINTER_INCREMENT<='0';	CONTROL_SIGNAL_STACK_POINTER_DECREMENT<='0';	CONTROL_SIGNAL_STACK_POINTER_LOAD_FROM_DATA_BUS<='0';	CONTROL_SIGNAL_STACK_POINTER_OUTPUT_TO_DATA_BUS<='0';	CONTROL_SIGNAL_STACK_POINTER_OUTPUT_TO_ADDRESS_BUS<='0';	CONTROL_SIGNAL_PROCESSOR_STATUS_REGISTER_LOAD_FROM_ALU<='0';	CONTROL_SIGNAL_PROCESSOR_STATUS_REGISTER_LOAD_FROM_DATA_BUS<='0';	CONTROL_SIGNAL_PROCESSOR_STATUS_REGISTER_OUTPUT_ENABLE_TO_DATA_BUS<='0';	CONTROL_SIGNAL_PROCESSOR_STATUS_REGISTER_SET_CARRY_FLAG<='0';	CONTROL_SIGNAL_PROCESSOR_STATUS_REGISTER_SET_OVERFLOW_FLAG<='0';	CONTROL_SIGNAL_PROCESSOR_STATUS_REGISTER_SET_ZERO_FLAG<='0';	CONTROL_SIGNAL_PROCESSOR_STATUS_REGISTER_SET_NEGATIVE_FLAG<='0';	CONTROL_SIGNAL_PROCESSOR_STATUS_REGISTER_SET_IRQ_DISABLE_FLAG<='0';	CONTROL_SIGNAL_PROCESSOR_STATUS_REGISTER_CLEAR_CARRY_FLAG<='0';	CONTROL_SIGNAL_PROCESSOR_STATUS_REGISTER_CLEAR_OVERFLOW_FLAG<='0';	CONTROL_SIGNAL_PROCESSOR_STATUS_REGISTER_CLEAR_ZERO_FLAG<='0';	CONTROL_SIGNAL_PROCESSOR_STATUS_REGISTER_CLEAR_NEGATIVE_FLAG<='0';	CONTROL_SIGNAL_PROCESSOR_STATUS_REGISTER_CLEAR_IRQ_DISABLE_FLAG<='0';	CONTROL_SIGNAL_LOAD_FROM_DATA_BUS_TO_MEMORY_ADDRESS_REGISTER_LOW<='0';	CONTROL_SIGNAL_LOAD_FROM_DATA_BUS_TO_MEMORY_ADDRESS_REGISTER_HIGH<='0';	CONTROL_SIGNAL_OUTPUT_ENABLE_FROM_MEMORY_ADDRESS_REGISTER_LOW_TO_DATA_BUS<='0';	CONTROL_SIGNAL_OUTPUT_ENABLE_FROM_MEMORY_ADDRESS_REGISTER_HIGH_TO_DATA_BUS<='0';	CONTROL_SIGNAL_OUTPUT_ENABLE_FROM_MEMORY_ADDRESS_REGISTER_TO_ADDRESS_BUS<='0';
		41	00101001	4	00100	X	X	X	X	X	1	1	0	0	0000	0	0	0	0	0	0	0	0	1	0	1	0	0	0	0	0	0	0	0	1	0	0	0	0	elsif (INTERCONECT_INSTRUCTION_REGISTER_OUT_TO_INSTRUCTION_DECODER_IN = “00101001“ and INTERCONECT_STEP_COUNTER_OUT_TO_INSTRUCTION_DECODER_IN = “00100“) then	CONTROL_SIGNAL_READ_OR_WRITE<='1';	CONTROL_SIGNAL_ACCESSING_MEMORY<='1';	CONTROL_SIGNAL_ALU_OUT_ENABLE_TO_DATA_BUS<='0';	CONTROL_SIGNAL_ALU_OUT_ENABLE_TO_ACUMULATOR<='0';	CONTROL_SIGNAL_ALU_OPERATION<=“0000“;	CONTROL_SIGNAL_ACUMULATOR_LOAD_FROM_DATA_BUS<='0';	CONTROL_SIGNAL_ACUMULATOR_OUTPUT_ENABLE_TO_DATA_BUS<='0';	CONTROL_SIGNAL_ACUMULATOR_LOAD_FROM_ALU<='0';	CONTROL_SIGNAL_ACUMULATOR_OUTPUT_ENABLE_TO_ALU<='0';	CONTROL_SIGNAL_B_REGISTER_LOAD<='0';	CONTROL_SIGNAL_X_REGISTER_LOAD<='0';	CONTROL_SIGNAL_X_REGISTER_OUTPUT_ENABLE<='0';	CONTROL_SIGNAL_Y_REGISTER_LOAD<='0';	CONTROL_SIGNAL_Y_REGISTER_OUTPUT_ENABLE<='0';	CONTROL_SIGNAL_INSTRUCTION_REGISTER_LOAD<='0';	CONTROL_SIGNAL_COUNTER_ENABLE<='0';	CONTROL_SIGNAL_LOAD_FROM_DATA_BUS_TO_COUNTER_LOW<='0';	CONTROL_SIGNAL_LOAD_FROM_DATA_BUS_TO_COUNTER_HIGH<='0';	CONTROL_SIGNAL_OUTPUT_ENABLE_FROM_COUNTER_LOW_TO_DATA_BUS<='0';	CONTROL_SIGNAL_OUTPUT_ENABLE_FROM_COUNTER_HIGH_TO_DATA_BUS<='0';	CONTROL_SIGNAL_OUTPUT_ENABLE_FROM_COUNTER_TO_ADDRESS_BUS<='1';	CONTROL_SIGNAL_STEP_COUNTER_RESET<='0';	CONTROL_SIGNAL_STEP_COUNTER_ENABLE<='1';	CONTROL_SIGNAL_STACK_POINTER_INCREMENT<='0';	CONTROL_SIGNAL_STACK_POINTER_DECREMENT<='0';	CONTROL_SIGNAL_STACK_POINTER_LOAD_FROM_DATA_BUS<='0';	CONTROL_SIGNAL_STACK_POINTER_OUTPUT_TO_DATA_BUS<='0';	CONTROL_SIGNAL_STACK_POINTER_OUTPUT_TO_ADDRESS_BUS<='0';	CONTROL_SIGNAL_PROCESSOR_STATUS_REGISTER_LOAD_FROM_ALU<='0';	CONTROL_SIGNAL_PROCESSOR_STATUS_REGISTER_LOAD_FROM_DATA_BUS<='0';	CONTROL_SIGNAL_PROCESSOR_STATUS_REGISTER_OUTPUT_ENABLE_TO_DATA_BUS<='0';	CONTROL_SIGNAL_PROCESSOR_STATUS_REGISTER_SET_CARRY_FLAG<='0';	CONTROL_SIGNAL_PROCESSOR_STATUS_REGISTER_SET_OVERFLOW_FLAG<='0';	CONTROL_SIGNAL_PROCESSOR_STATUS_REGISTER_SET_ZERO_FLAG<='0';	CONTROL_SIGNAL_PROCESSOR_STATUS_REGISTER_SET_NEGATIVE_FLAG<='0';	CONTROL_SIGNAL_PROCESSOR_STATUS_REGISTER_SET_IRQ_DISABLE_FLAG<='0';	CONTROL_SIGNAL_PROCESSOR_STATUS_REGISTER_CLEAR_CARRY_FLAG<='0';	CONTROL_SIGNAL_PROCESSOR_STATUS_REGISTER_CLEAR_OVERFLOW_FLAG<='0';	CONTROL_SIGNAL_PROCESSOR_STATUS_REGISTER_CLEAR_ZERO_FLAG<='0';	CONTROL_SIGNAL_PROCESSOR_STATUS_REGISTER_CLEAR_NEGATIVE_FLAG<='0';	CONTROL_SIGNAL_PROCESSOR_STATUS_REGISTER_CLEAR_IRQ_DISABLE_FLAG<='0';	CONTROL_SIGNAL_LOAD_FROM_DATA_BUS_TO_MEMORY_ADDRESS_REGISTER_LOW<='1';	CONTROL_SIGNAL_LOAD_FROM_DATA_BUS_TO_MEMORY_ADDRESS_REGISTER_HIGH<='0';	CONTROL_SIGNAL_OUTPUT_ENABLE_FROM_MEMORY_ADDRESS_REGISTER_LOW_TO_DATA_BUS<='0';	CONTROL_SIGNAL_OUTPUT_ENABLE_FROM_MEMORY_ADDRESS_REGISTER_HIGH_TO_DATA_BUS<='0';	CONTROL_SIGNAL_OUTPUT_ENABLE_FROM_MEMORY_ADDRESS_REGISTER_TO_ADDRESS_BUS<='0';
		41	00101001	5	00101	X	X	X	X	X	1	0	0	0	0000	0	0	0	0	0	0	0	0	1	0	0	0	0	0	0	1	0	0	0	0	0	0	0	0	elsif (INTERCONECT_INSTRUCTION_REGISTER_OUT_TO_INSTRUCTION_DECODER_IN = “00101001“ and INTERCONECT_STEP_COUNTER_OUT_TO_INSTRUCTION_DECODER_IN = “00101“) then	CONTROL_SIGNAL_READ_OR_WRITE<='1';	CONTROL_SIGNAL_ACCESSING_MEMORY<='0';	CONTROL_SIGNAL_ALU_OUT_ENABLE_TO_DATA_BUS<='0';	CONTROL_SIGNAL_ALU_OUT_ENABLE_TO_ACUMULATOR<='0';	CONTROL_SIGNAL_ALU_OPERATION<=“0000“;	CONTROL_SIGNAL_ACUMULATOR_LOAD_FROM_DATA_BUS<='0';	CONTROL_SIGNAL_ACUMULATOR_OUTPUT_ENABLE_TO_DATA_BUS<='0';	CONTROL_SIGNAL_ACUMULATOR_LOAD_FROM_ALU<='0';	CONTROL_SIGNAL_ACUMULATOR_OUTPUT_ENABLE_TO_ALU<='0';	CONTROL_SIGNAL_B_REGISTER_LOAD<='0';	CONTROL_SIGNAL_X_REGISTER_LOAD<='0';	CONTROL_SIGNAL_X_REGISTER_OUTPUT_ENABLE<='0';	CONTROL_SIGNAL_Y_REGISTER_LOAD<='0';	CONTROL_SIGNAL_Y_REGISTER_OUTPUT_ENABLE<='0';	CONTROL_SIGNAL_INSTRUCTION_REGISTER_LOAD<='0';	CONTROL_SIGNAL_COUNTER_ENABLE<='1';	CONTROL_SIGNAL_LOAD_FROM_DATA_BUS_TO_COUNTER_LOW<='0';	CONTROL_SIGNAL_LOAD_FROM_DATA_BUS_TO_COUNTER_HIGH<='0';	CONTROL_SIGNAL_OUTPUT_ENABLE_FROM_COUNTER_LOW_TO_DATA_BUS<='0';	CONTROL_SIGNAL_OUTPUT_ENABLE_FROM_COUNTER_HIGH_TO_DATA_BUS<='0';	CONTROL_SIGNAL_OUTPUT_ENABLE_FROM_COUNTER_TO_ADDRESS_BUS<='0';	CONTROL_SIGNAL_STEP_COUNTER_RESET<='0';	CONTROL_SIGNAL_STEP_COUNTER_ENABLE<='1';	CONTROL_SIGNAL_STACK_POINTER_INCREMENT<='0';	CONTROL_SIGNAL_STACK_POINTER_DECREMENT<='0';	CONTROL_SIGNAL_STACK_POINTER_LOAD_FROM_DATA_BUS<='0';	CONTROL_SIGNAL_STACK_POINTER_OUTPUT_TO_DATA_BUS<='0';	CONTROL_SIGNAL_STACK_POINTER_OUTPUT_TO_ADDRESS_BUS<='0';	CONTROL_SIGNAL_PROCESSOR_STATUS_REGISTER_LOAD_FROM_ALU<='0';	CONTROL_SIGNAL_PROCESSOR_STATUS_REGISTER_LOAD_FROM_DATA_BUS<='0';	CONTROL_SIGNAL_PROCESSOR_STATUS_REGISTER_OUTPUT_ENABLE_TO_DATA_BUS<='0';	CONTROL_SIGNAL_PROCESSOR_STATUS_REGISTER_SET_CARRY_FLAG<='0';	CONTROL_SIGNAL_PROCESSOR_STATUS_REGISTER_SET_OVERFLOW_FLAG<='0';	CONTROL_SIGNAL_PROCESSOR_STATUS_REGISTER_SET_ZERO_FLAG<='0';	CONTROL_SIGNAL_PROCESSOR_STATUS_REGISTER_SET_NEGATIVE_FLAG<='0';	CONTROL_SIGNAL_PROCESSOR_STATUS_REGISTER_SET_IRQ_DISABLE_FLAG<='0';	CONTROL_SIGNAL_PROCESSOR_STATUS_REGISTER_CLEAR_CARRY_FLAG<='0';	CONTROL_SIGNAL_PROCESSOR_STATUS_REGISTER_CLEAR_OVERFLOW_FLAG<='0';	CONTROL_SIGNAL_PROCESSOR_STATUS_REGISTER_CLEAR_ZERO_FLAG<='0';	CONTROL_SIGNAL_PROCESSOR_STATUS_REGISTER_CLEAR_NEGATIVE_FLAG<='0';	CONTROL_SIGNAL_PROCESSOR_STATUS_REGISTER_CLEAR_IRQ_DISABLE_FLAG<='0';	CONTROL_SIGNAL_LOAD_FROM_DATA_BUS_TO_MEMORY_ADDRESS_REGISTER_LOW<='0';	CONTROL_SIGNAL_LOAD_FROM_DATA_BUS_TO_MEMORY_ADDRESS_REGISTER_HIGH<='0';	CONTROL_SIGNAL_OUTPUT_ENABLE_FROM_MEMORY_ADDRESS_REGISTER_LOW_TO_DATA_BUS<='0';	CONTROL_SIGNAL_OUTPUT_ENABLE_FROM_MEMORY_ADDRESS_REGISTER_HIGH_TO_DATA_BUS<='0';	CONTROL_SIGNAL_OUTPUT_ENABLE_FROM_MEMORY_ADDRESS_REGISTER_TO_ADDRESS_BUS<='0';
		41	00101001	6	00110	X	X	X	X	X	1	1	0	0	0000	0	0	0	0	0	0	0	0	1	0	1	0	0	0	0	0	0	0	0	elsif (INTERCONECT_INSTRUCTION_REGISTER_OUT_TO_INSTRUCTION_DECODER_IN = “00101001“ and INTERCONECT_STEP_COUNTER_OUT_TO_INSTRUCTION_DECODER_IN = “00110“) then	CONTROL_SIGNAL_READ_OR_WRITE<='1';	CONTROL_SIGNAL_ACCESSING_MEMORY<='1';	CONTROL_SIGNAL_ALU_OUT_ENABLE_TO_DATA_BUS<='0';	CONTROL_SIGNAL_ALU_OUT_ENABLE_TO_ACUMULATOR<='0';	CONTROL_SIGNAL_ALU_OPERATION<=“0000“;	CONTROL_SIGNAL_ACUMULATOR_LOAD_FROM_DATA_BUS<='0';	CONTROL_SIGNAL_ACUMULATOR_OUTPUT_ENABLE_TO_DATA_BUS<='0';	CONTROL_SIGNAL_ACUMULATOR_LOAD_FROM_ALU<='0';	CONTROL_SIGNAL_ACUMULATOR_OUTPUT_ENABLE_TO_ALU<='0';	CONTROL_SIGNAL_B_REGISTER_LOAD<='0';	CONTROL_SIGNAL_X_REGISTER_LOAD<='0';	CONTROL_SIGNAL_X_REGISTER_OUTPUT_ENABLE<='0';	CONTROL_SIGNAL_Y_REGISTER_LOAD<='0';	CONTROL_SIGNAL_Y_REGISTER_OUTPUT_ENABLE<='0';	CONTROL_SIGNAL_INSTRUCTION_REGISTER_LOAD<='0';	CONTROL_SIGNAL_COUNTER_ENABLE<='0';	CONTROL_SIGNAL_LOAD_FROM_DATA_BUS_TO_COUNTER_LOW<='0';	CONTROL_SIGNAL_LOAD_FROM_DATA_BUS_TO_COUNTER_HIGH<='0';	CONTROL_SIGNAL_OUTPUT_ENABLE_FROM_COUNTER_LOW_TO_DATA_BUS<='0';	CONTROL_SIGNAL_OUTPUT_ENABLE_FROM_COUNTER_HIGH_TO_DATA_BUS<='0';	CONTROL_SIGNAL_OUTPUT_ENABLE_FROM_COUNTER_TO_ADDRESS_BUS<='1';	CONTROL_SIGNAL_STEP_COUNTER_RESET<='0';	CONTROL_SIGNAL_STEP_COUNTER_ENABLE<='1';	CONTROL_SIGNAL_STACK_POINTER_INCREMENT<='0';	CONTROL_SIGNAL_STACK_POINTER_DECREMENT<='0';	CONTROL_SIGNAL_STACK_POINTER_LOAD_FROM_DATA_BUS<='0';	CONTROL_SIGNAL_STACK_POINTER_OUTPUT_TO_DATA_BUS<='0';	CONTROL_SIGNAL_STACK_POINTER_OUTPUT_TO_ADDRESS_BUS<='0';	CONTROL_SIGNAL_PROCESSOR_STATUS_REGISTER_LOAD_FROM_ALU<='0';	CONTROL_SIGNAL_PROCESSOR_STATUS_REGISTER_LOAD_FROM_DATA_BUS<='0';	CONTROL_SIGNAL_PROCESSOR_STATUS_REGISTER_OUTPUT_ENABLE_TO_DATA_BUS<='0';	CONTROL_SIGNAL_PROCESSOR_STATUS_REGISTER_SET_CARRY_FLAG<='0';	CONTROL_SIGNAL_PROCESSOR_STATUS_REGISTER_SET_OVERFLOW_FLAG<='0';	CONTROL_SIGNAL_PROCESSOR_STATUS_REGISTER_SET_ZERO_FLAG<='0';	CONTROL_SIGNAL_PROCESSOR_STATUS_REGISTER_SET_NEGATIVE_FLAG<='0';	CONTROL_SIGNAL_PROCESSOR_STATUS_REGISTER_SET_IRQ_DISABLE_FLAG<='0';	CONTROL_SIGNAL_PROCESSOR_STATUS_REGISTER_CLEAR_CARRY_FLAG<='0';	CONTROL_SIGNAL_PROCESSOR_STATUS_REGISTER_CLEAR_OVERFLOW_FLAG<='0';	CONTROL_SIGNAL_PROCESSOR_STATUS_REGISTER_CLEAR_ZERO_FLAG<='0';	CONTROL_SIGNAL_PROCESSOR_STATUS_REGISTER_CLEAR_NEGATIVE_FLAG<='0';	CONTROL_SIGNAL_PROCESSOR_STATUS_REGISTER_CLEAR_IRQ_DISABLE_FLAG<='0';	CONTROL_SIGNAL_LOAD_FROM_DATA_BUS_TO_MEMORY_ADDRESS_REGISTER_LOW<='0';	CONTROL_SIGNAL_LOAD_FROM_DATA_BUS_TO_MEMORY_ADDRESS_REGISTER_HIGH<='0';	CONTROL_SIGNAL_OUTPUT_ENABLE_FROM_MEMORY_ADDRESS_REGISTER_LOW_TO_DATA_BUS<='0';	CONTROL_SIGNAL_OUTPUT_ENABLE_FROM_MEMORY_ADDRESS_REGISTER_HIGH_TO_DATA_BUS<='0';	CONTROL_SIGNAL_OUTPUT_ENABLE_FROM_MEMORY_ADDRESS_REGISTER_TO_ADDRESS_BUS<='0';
		41	00101001	7	00111	X	X	X	X	X	1	1	0	0	0000	0	0	0	0	0	0	0	0	1	0	1	0	0	0	0	0	0	0	0	1	0	0	0	elsif (INTERCONECT_INSTRUCTION_REGISTER_OUT_TO_INSTRUCTION_DECODER_IN = “00101001“ and INTERCONECT_STEP_COUNTER_OUT_TO_INSTRUCTION_DECODER_IN = “00111“) then	CONTROL_SIGNAL_READ_OR_WRITE<='1';	CONTROL_SIGNAL_ACCESSING_MEMORY<='1';	CONTROL_SIGNAL_ALU_OUT_ENABLE_TO_DATA_BUS<='0';	CONTROL_SIGNAL_ALU_OUT_ENABLE_TO_ACUMULATOR<='0';	CONTROL_SIGNAL_ALU_OPERATION<=“0000“;	CONTROL_SIGNAL_ACUMULATOR_LOAD_FROM_DATA_BUS<='0';	CONTROL_SIGNAL_ACUMULATOR_OUTPUT_ENABLE_TO_DATA_BUS<='0';	CONTROL_SIGNAL_ACUMULATOR_LOAD_FROM_ALU<='0';	CONTROL_SIGNAL_ACUMULATOR_OUTPUT_ENABLE_TO_ALU<='0';	CONTROL_SIGNAL_B_REGISTER_LOAD<='0';	CONTROL_SIGNAL_X_REGISTER_LOAD<='0';	CONTROL_SIGNAL_X_REGISTER_OUTPUT_ENABLE<='0';	CONTROL_SIGNAL_Y_REGISTER_LOAD<='0';	CONTROL_SIGNAL_Y_REGISTER_OUTPUT_ENABLE<='0';	CONTROL_SIGNAL_INSTRUCTION_REGISTER_LOAD<='0';	CONTROL_SIGNAL_COUNTER_ENABLE<='0';	CONTROL_SIGNAL_LOAD_FROM_DATA_BUS_TO_COUNTER_LOW<='0';	CONTROL_SIGNAL_LOAD_FROM_DATA_BUS_TO_COUNTER_HIGH<='0';	CONTROL_SIGNAL_OUTPUT_ENABLE_FROM_COUNTER_LOW_TO_DATA_BUS<='0';	CONTROL_SIGNAL_OUTPUT_ENABLE_FROM_COUNTER_HIGH_TO_DATA_BUS<='0';	CONTROL_SIGNAL_OUTPUT_ENABLE_FROM_COUNTER_TO_ADDRESS_BUS<='1';	CONTROL_SIGNAL_STEP_COUNTER_RESET<='0';	CONTROL_SIGNAL_STEP_COUNTER_ENABLE<='1';	CONTROL_SIGNAL_STACK_POINTER_INCREMENT<='0';	CONTROL_SIGNAL_STACK_POINTER_DECREMENT<='0';	CONTROL_SIGNAL_STACK_POINTER_LOAD_FROM_DATA_BUS<='0';	CONTROL_SIGNAL_STACK_POINTER_OUTPUT_TO_DATA_BUS<='0';	CONTROL_SIGNAL_STACK_POINTER_OUTPUT_TO_ADDRESS_BUS<='0';	CONTROL_SIGNAL_PROCESSOR_STATUS_REGISTER_LOAD_FROM_ALU<='0';	CONTROL_SIGNAL_PROCESSOR_STATUS_REGISTER_LOAD_FROM_DATA_BUS<='0';	CONTROL_SIGNAL_PROCESSOR_STATUS_REGISTER_OUTPUT_ENABLE_TO_DATA_BUS<='0';	CONTROL_SIGNAL_PROCESSOR_STATUS_REGISTER_SET_CARRY_FLAG<='0';	CONTROL_SIGNAL_PROCESSOR_STATUS_REGISTER_SET_OVERFLOW_FLAG<='0';	CONTROL_SIGNAL_PROCESSOR_STATUS_REGISTER_SET_ZERO_FLAG<='0';	CONTROL_SIGNAL_PROCESSOR_STATUS_REGISTER_SET_NEGATIVE_FLAG<='0';	CONTROL_SIGNAL_PROCESSOR_STATUS_REGISTER_SET_IRQ_DISABLE_FLAG<='0';	CONTROL_SIGNAL_PROCESSOR_STATUS_REGISTER_CLEAR_CARRY_FLAG<='0';	CONTROL_SIGNAL_PROCESSOR_STATUS_REGISTER_CLEAR_OVERFLOW_FLAG<='0';	CONTROL_SIGNAL_PROCESSOR_STATUS_REGISTER_CLEAR_ZERO_FLAG<='0';	CONTROL_SIGNAL_PROCESSOR_STATUS_REGISTER_CLEAR_NEGATIVE_FLAG<='0';	CONTROL_SIGNAL_PROCESSOR_STATUS_REGISTER_CLEAR_IRQ_DISABLE_FLAG<='0';	CONTROL_SIGNAL_LOAD_FROM_DATA_BUS_TO_MEMORY_ADDRESS_REGISTER_LOW<='0';	CONTROL_SIGNAL_LOAD_FROM_DATA_BUS_TO_MEMORY_ADDRESS_REGISTER_HIGH<='1';	CONTROL_SIGNAL_OUTPUT_ENABLE_FROM_MEMORY_ADDRESS_REGISTER_LOW_TO_DATA_BUS<='0';	CONTROL_SIGNAL_OUTPUT_ENABLE_FROM_MEMORY_ADDRESS_REGISTER_HIGH_TO_DATA_BUS<='0';	CONTROL_SIGNAL_OUTPUT_ENABLE_FROM_MEMORY_ADDRESS_REGISTER_TO_ADDRESS_BUS<='0';
		41	00101001	8	01000	X	X	X	X	X	1	1	0	0	0000	0	0	0	0	0	0	0	0	1	0	0	0	0	0	0	0	0	1	elsif (INTERCONECT_INSTRUCTION_REGISTER_OUT_TO_INSTRUCTION_DECODER_IN = “00101001“ and INTERCONECT_STEP_COUNTER_OUT_TO_INSTRUCTION_DECODER_IN = “01000“) then	CONTROL_SIGNAL_READ_OR_WRITE<='1';	CONTROL_SIGNAL_ACCESSING_MEMORY<='1';	CONTROL_SIGNAL_ALU_OUT_ENABLE_TO_DATA_BUS<='0';	CONTROL_SIGNAL_ALU_OUT_ENABLE_TO_ACUMULATOR<='0';	CONTROL_SIGNAL_ALU_OPERATION<=“0000“;	CONTROL_SIGNAL_ACUMULATOR_LOAD_FROM_DATA_BUS<='0';	CONTROL_SIGNAL_ACUMULATOR_OUTPUT_ENABLE_TO_DATA_BUS<='0';	CONTROL_SIGNAL_ACUMULATOR_LOAD_FROM_ALU<='0';	CONTROL_SIGNAL_ACUMULATOR_OUTPUT_ENABLE_TO_ALU<='0';	CONTROL_SIGNAL_B_REGISTER_LOAD<='0';	CONTROL_SIGNAL_X_REGISTER_LOAD<='0';	CONTROL_SIGNAL_X_REGISTER_OUTPUT_ENABLE<='0';	CONTROL_SIGNAL_Y_REGISTER_LOAD<='0';	CONTROL_SIGNAL_Y_REGISTER_OUTPUT_ENABLE<='0';	CONTROL_SIGNAL_INSTRUCTION_REGISTER_LOAD<='0';	CONTROL_SIGNAL_COUNTER_ENABLE<='0';	CONTROL_SIGNAL_LOAD_FROM_DATA_BUS_TO_COUNTER_LOW<='0';	CONTROL_SIGNAL_LOAD_FROM_DATA_BUS_TO_COUNTER_HIGH<='0';	CONTROL_SIGNAL_OUTPUT_ENABLE_FROM_COUNTER_LOW_TO_DATA_BUS<='0';	CONTROL_SIGNAL_OUTPUT_ENABLE_FROM_COUNTER_HIGH_TO_DATA_BUS<='0';	CONTROL_SIGNAL_OUTPUT_ENABLE_FROM_COUNTER_TO_ADDRESS_BUS<='0';	CONTROL_SIGNAL_STEP_COUNTER_RESET<='0';	CONTROL_SIGNAL_STEP_COUNTER_ENABLE<='1';	CONTROL_SIGNAL_STACK_POINTER_INCREMENT<='0';	CONTROL_SIGNAL_STACK_POINTER_DECREMENT<='0';	CONTROL_SIGNAL_STACK_POINTER_LOAD_FROM_DATA_BUS<='0';	CONTROL_SIGNAL_STACK_POINTER_OUTPUT_TO_DATA_BUS<='0';	CONTROL_SIGNAL_STACK_POINTER_OUTPUT_TO_ADDRESS_BUS<='0';	CONTROL_SIGNAL_PROCESSOR_STATUS_REGISTER_LOAD_FROM_ALU<='0';	CONTROL_SIGNAL_PROCESSOR_STATUS_REGISTER_LOAD_FROM_DATA_BUS<='0';	CONTROL_SIGNAL_PROCESSOR_STATUS_REGISTER_OUTPUT_ENABLE_TO_DATA_BUS<='0';	CONTROL_SIGNAL_PROCESSOR_STATUS_REGISTER_SET_CARRY_FLAG<='0';	CONTROL_SIGNAL_PROCESSOR_STATUS_REGISTER_SET_OVERFLOW_FLAG<='0';	CONTROL_SIGNAL_PROCESSOR_STATUS_REGISTER_SET_ZERO_FLAG<='0';	CONTROL_SIGNAL_PROCESSOR_STATUS_REGISTER_SET_NEGATIVE_FLAG<='0';	CONTROL_SIGNAL_PROCESSOR_STATUS_REGISTER_SET_IRQ_DISABLE_FLAG<='0';	CONTROL_SIGNAL_PROCESSOR_STATUS_REGISTER_CLEAR_CARRY_FLAG<='0';	CONTROL_SIGNAL_PROCESSOR_STATUS_REGISTER_CLEAR_OVERFLOW_FLAG<='0';	CONTROL_SIGNAL_PROCESSOR_STATUS_REGISTER_CLEAR_ZERO_FLAG<='0';	CONTROL_SIGNAL_PROCESSOR_STATUS_REGISTER_CLEAR_NEGATIVE_FLAG<='0';	CONTROL_SIGNAL_PROCESSOR_STATUS_REGISTER_CLEAR_IRQ_DISABLE_FLAG<='0';	CONTROL_SIGNAL_LOAD_FROM_DATA_BUS_TO_MEMORY_ADDRESS_REGISTER_LOW<='0';	CONTROL_SIGNAL_LOAD_FROM_DATA_BUS_TO_MEMORY_ADDRESS_REGISTER_HIGH<='0';	CONTROL_SIGNAL_OUTPUT_ENABLE_FROM_MEMORY_ADDRESS_REGISTER_LOW_TO_DATA_BUS<='0';	CONTROL_SIGNAL_OUTPUT_ENABLE_FROM_MEMORY_ADDRESS_REGISTER_HIGH_TO_DATA_BUS<='0';	CONTROL_SIGNAL_OUTPUT_ENABLE_FROM_MEMORY_ADDRESS_REGISTER_TO_ADDRESS_BUS<='1';
		41	00101001	9	01001	X	X	X	X	X	1	1	0	0	0000	0	1	0	0	0	0	0	0	0	0	1	0	0	0	0	0	0	0	0	1	elsif (INTERCONECT_INSTRUCTION_REGISTER_OUT_TO_INSTRUCTION_DECODER_IN = “00101001“ and INTERCONECT_STEP_COUNTER_OUT_TO_INSTRUCTION_DECODER_IN = “01001“) then	CONTROL_SIGNAL_READ_OR_WRITE<='1';	CONTROL_SIGNAL_ACCESSING_MEMORY<='1';	CONTROL_SIGNAL_ALU_OUT_ENABLE_TO_DATA_BUS<='0';	CONTROL_SIGNAL_ALU_OUT_ENABLE_TO_ACUMULATOR<='0';	CONTROL_SIGNAL_ALU_OPERATION<=“0000“;	CONTROL_SIGNAL_ACUMULATOR_LOAD_FROM_DATA_BUS<='0';	CONTROL_SIGNAL_ACUMULATOR_OUTPUT_ENABLE_TO_DATA_BUS<='1';	CONTROL_SIGNAL_ACUMULATOR_LOAD_FROM_ALU<='0';	CONTROL_SIGNAL_ACUMULATOR_OUTPUT_ENABLE_TO_ALU<='0';	CONTROL_SIGNAL_B_REGISTER_LOAD<='0';	CONTROL_SIGNAL_X_REGISTER_LOAD<='0';	CONTROL_SIGNAL_X_REGISTER_OUTPUT_ENABLE<='0';	CONTROL_SIGNAL_Y_REGISTER_LOAD<='0';	CONTROL_SIGNAL_Y_REGISTER_OUTPUT_ENABLE<='0';	CONTROL_SIGNAL_INSTRUCTION_REGISTER_LOAD<='0';	CONTROL_SIGNAL_COUNTER_ENABLE<='0';	CONTROL_SIGNAL_LOAD_FROM_DATA_BUS_TO_COUNTER_LOW<='0';	CONTROL_SIGNAL_LOAD_FROM_DATA_BUS_TO_COUNTER_HIGH<='0';	CONTROL_SIGNAL_OUTPUT_ENABLE_FROM_COUNTER_LOW_TO_DATA_BUS<='0';	CONTROL_SIGNAL_OUTPUT_ENABLE_FROM_COUNTER_HIGH_TO_DATA_BUS<='0';	CONTROL_SIGNAL_OUTPUT_ENABLE_FROM_COUNTER_TO_ADDRESS_BUS<='0';	CONTROL_SIGNAL_STEP_COUNTER_RESET<='0';	CONTROL_SIGNAL_STEP_COUNTER_ENABLE<='1';	CONTROL_SIGNAL_STACK_POINTER_INCREMENT<='0';	CONTROL_SIGNAL_STACK_POINTER_DECREMENT<='0';	CONTROL_SIGNAL_STACK_POINTER_LOAD_FROM_DATA_BUS<='0';	CONTROL_SIGNAL_STACK_POINTER_OUTPUT_TO_DATA_BUS<='0';	CONTROL_SIGNAL_STACK_POINTER_OUTPUT_TO_ADDRESS_BUS<='0';	CONTROL_SIGNAL_PROCESSOR_STATUS_REGISTER_LOAD_FROM_ALU<='0';	CONTROL_SIGNAL_PROCESSOR_STATUS_REGISTER_LOAD_FROM_DATA_BUS<='0';	CONTROL_SIGNAL_PROCESSOR_STATUS_REGISTER_OUTPUT_ENABLE_TO_DATA_BUS<='0';	CONTROL_SIGNAL_PROCESSOR_STATUS_REGISTER_SET_CARRY_FLAG<='0';	CONTROL_SIGNAL_PROCESSOR_STATUS_REGISTER_SET_OVERFLOW_FLAG<='0';	CONTROL_SIGNAL_PROCESSOR_STATUS_REGISTER_SET_ZERO_FLAG<='0';	CONTROL_SIGNAL_PROCESSOR_STATUS_REGISTER_SET_NEGATIVE_FLAG<='0';	CONTROL_SIGNAL_PROCESSOR_STATUS_REGISTER_SET_IRQ_DISABLE_FLAG<='0';	CONTROL_SIGNAL_PROCESSOR_STATUS_REGISTER_CLEAR_CARRY_FLAG<='0';	CONTROL_SIGNAL_PROCESSOR_STATUS_REGISTER_CLEAR_OVERFLOW_FLAG<='0';	CONTROL_SIGNAL_PROCESSOR_STATUS_REGISTER_CLEAR_ZERO_FLAG<='0';	CONTROL_SIGNAL_PROCESSOR_STATUS_REGISTER_CLEAR_NEGATIVE_FLAG<='0';	CONTROL_SIGNAL_PROCESSOR_STATUS_REGISTER_CLEAR_IRQ_DISABLE_FLAG<='0';	CONTROL_SIGNAL_LOAD_FROM_DATA_BUS_TO_MEMORY_ADDRESS_REGISTER_LOW<='0';	CONTROL_SIGNAL_LOAD_FROM_DATA_BUS_TO_MEMORY_ADDRESS_REGISTER_HIGH<='0';	CONTROL_SIGNAL_OUTPUT_ENABLE_FROM_MEMORY_ADDRESS_REGISTER_LOW_TO_DATA_BUS<='0';	CONTROL_SIGNAL_OUTPUT_ENABLE_FROM_MEMORY_ADDRESS_REGISTER_HIGH_TO_DATA_BUS<='0';	CONTROL_SIGNAL_OUTPUT_ENABLE_FROM_MEMORY_ADDRESS_REGISTER_TO_ADDRESS_BUS<='1';
		41	00101001	10	01010	X	X	X	X	X	0	1	0	0	0000	0	1	0	0	0	0	0	0	0	0	1	0	0	0	0	0	0	0	0	1	elsif (INTERCONECT_INSTRUCTION_REGISTER_OUT_TO_INSTRUCTION_DECODER_IN = “00101001“ and INTERCONECT_STEP_COUNTER_OUT_TO_INSTRUCTION_DECODER_IN = “01010“) then	CONTROL_SIGNAL_READ_OR_WRITE<='0';	CONTROL_SIGNAL_ACCESSING_MEMORY<='1';	CONTROL_SIGNAL_ALU_OUT_ENABLE_TO_DATA_BUS<='0';	CONTROL_SIGNAL_ALU_OUT_ENABLE_TO_ACUMULATOR<='0';	CONTROL_SIGNAL_ALU_OPERATION<=“0000“;	CONTROL_SIGNAL_ACUMULATOR_LOAD_FROM_DATA_BUS<='0';	CONTROL_SIGNAL_ACUMULATOR_OUTPUT_ENABLE_TO_DATA_BUS<='1';	CONTROL_SIGNAL_ACUMULATOR_LOAD_FROM_ALU<='0';	CONTROL_SIGNAL_ACUMULATOR_OUTPUT_ENABLE_TO_ALU<='0';	CONTROL_SIGNAL_B_REGISTER_LOAD<='0';	CONTROL_SIGNAL_X_REGISTER_LOAD<='0';	CONTROL_SIGNAL_X_REGISTER_OUTPUT_ENABLE<='0';	CONTROL_SIGNAL_Y_REGISTER_LOAD<='0';	CONTROL_SIGNAL_Y_REGISTER_OUTPUT_ENABLE<='0';	CONTROL_SIGNAL_INSTRUCTION_REGISTER_LOAD<='0';	CONTROL_SIGNAL_COUNTER_ENABLE<='0';	CONTROL_SIGNAL_LOAD_FROM_DATA_BUS_TO_COUNTER_LOW<='0';	CONTROL_SIGNAL_LOAD_FROM_DATA_BUS_TO_COUNTER_HIGH<='0';	CONTROL_SIGNAL_OUTPUT_ENABLE_FROM_COUNTER_LOW_TO_DATA_BUS<='0';	CONTROL_SIGNAL_OUTPUT_ENABLE_FROM_COUNTER_HIGH_TO_DATA_BUS<='0';	CONTROL_SIGNAL_OUTPUT_ENABLE_FROM_COUNTER_TO_ADDRESS_BUS<='0';	CONTROL_SIGNAL_STEP_COUNTER_RESET<='0';	CONTROL_SIGNAL_STEP_COUNTER_ENABLE<='1';	CONTROL_SIGNAL_STACK_POINTER_INCREMENT<='0';	CONTROL_SIGNAL_STACK_POINTER_DECREMENT<='0';	CONTROL_SIGNAL_STACK_POINTER_LOAD_FROM_DATA_BUS<='0';	CONTROL_SIGNAL_STACK_POINTER_OUTPUT_TO_DATA_BUS<='0';	CONTROL_SIGNAL_STACK_POINTER_OUTPUT_TO_ADDRESS_BUS<='0';	CONTROL_SIGNAL_PROCESSOR_STATUS_REGISTER_LOAD_FROM_ALU<='0';	CONTROL_SIGNAL_PROCESSOR_STATUS_REGISTER_LOAD_FROM_DATA_BUS<='0';	CONTROL_SIGNAL_PROCESSOR_STATUS_REGISTER_OUTPUT_ENABLE_TO_DATA_BUS<='0';	CONTROL_SIGNAL_PROCESSOR_STATUS_REGISTER_SET_CARRY_FLAG<='0';	CONTROL_SIGNAL_PROCESSOR_STATUS_REGISTER_SET_OVERFLOW_FLAG<='0';	CONTROL_SIGNAL_PROCESSOR_STATUS_REGISTER_SET_ZERO_FLAG<='0';	CONTROL_SIGNAL_PROCESSOR_STATUS_REGISTER_SET_NEGATIVE_FLAG<='0';	CONTROL_SIGNAL_PROCESSOR_STATUS_REGISTER_SET_IRQ_DISABLE_FLAG<='0';	CONTROL_SIGNAL_PROCESSOR_STATUS_REGISTER_CLEAR_CARRY_FLAG<='0';	CONTROL_SIGNAL_PROCESSOR_STATUS_REGISTER_CLEAR_OVERFLOW_FLAG<='0';	CONTROL_SIGNAL_PROCESSOR_STATUS_REGISTER_CLEAR_ZERO_FLAG<='0';	CONTROL_SIGNAL_PROCESSOR_STATUS_REGISTER_CLEAR_NEGATIVE_FLAG<='0';	CONTROL_SIGNAL_PROCESSOR_STATUS_REGISTER_CLEAR_IRQ_DISABLE_FLAG<='0';	CONTROL_SIGNAL_LOAD_FROM_DATA_BUS_TO_MEMORY_ADDRESS_REGISTER_LOW<='0';	CONTROL_SIGNAL_LOAD_FROM_DATA_BUS_TO_MEMORY_ADDRESS_REGISTER_HIGH<='0';	CONTROL_SIGNAL_OUTPUT_ENABLE_FROM_MEMORY_ADDRESS_REGISTER_LOW_TO_DATA_BUS<='0';	CONTROL_SIGNAL_OUTPUT_ENABLE_FROM_MEMORY_ADDRESS_REGISTER_HIGH_TO_DATA_BUS<='0';	CONTROL_SIGNAL_OUTPUT_ENABLE_FROM_MEMORY_ADDRESS_REGISTER_TO_ADDRESS_BUS<='1';
		41	00101001	11	01011	X	X	X	X	X	1	0	0	0	0000	0	0	0	0	0	0	0	0	1	0	0	0	0	0	0	1	0	0	0	0	0	0	0	0	elsif (INTERCONECT_INSTRUCTION_REGISTER_OUT_TO_INSTRUCTION_DECODER_IN = “00101001“ and INTERCONECT_STEP_COUNTER_OUT_TO_INSTRUCTION_DECODER_IN = “01011“) then	CONTROL_SIGNAL_READ_OR_WRITE<='1';	CONTROL_SIGNAL_ACCESSING_MEMORY<='0';	CONTROL_SIGNAL_ALU_OUT_ENABLE_TO_DATA_BUS<='0';	CONTROL_SIGNAL_ALU_OUT_ENABLE_TO_ACUMULATOR<='0';	CONTROL_SIGNAL_ALU_OPERATION<=“0000“;	CONTROL_SIGNAL_ACUMULATOR_LOAD_FROM_DATA_BUS<='0';	CONTROL_SIGNAL_ACUMULATOR_OUTPUT_ENABLE_TO_DATA_BUS<='0';	CONTROL_SIGNAL_ACUMULATOR_LOAD_FROM_ALU<='0';	CONTROL_SIGNAL_ACUMULATOR_OUTPUT_ENABLE_TO_ALU<='0';	CONTROL_SIGNAL_B_REGISTER_LOAD<='0';	CONTROL_SIGNAL_X_REGISTER_LOAD<='0';	CONTROL_SIGNAL_X_REGISTER_OUTPUT_ENABLE<='0';	CONTROL_SIGNAL_Y_REGISTER_LOAD<='0';	CONTROL_SIGNAL_Y_REGISTER_OUTPUT_ENABLE<='0';	CONTROL_SIGNAL_INSTRUCTION_REGISTER_LOAD<='0';	CONTROL_SIGNAL_COUNTER_ENABLE<='1';	CONTROL_SIGNAL_LOAD_FROM_DATA_BUS_TO_COUNTER_LOW<='0';	CONTROL_SIGNAL_LOAD_FROM_DATA_BUS_TO_COUNTER_HIGH<='0';	CONTROL_SIGNAL_OUTPUT_ENABLE_FROM_COUNTER_LOW_TO_DATA_BUS<='0';	CONTROL_SIGNAL_OUTPUT_ENABLE_FROM_COUNTER_HIGH_TO_DATA_BUS<='0';	CONTROL_SIGNAL_OUTPUT_ENABLE_FROM_COUNTER_TO_ADDRESS_BUS<='0';	CONTROL_SIGNAL_STEP_COUNTER_RESET<='0';	CONTROL_SIGNAL_STEP_COUNTER_ENABLE<='1';	CONTROL_SIGNAL_STACK_POINTER_INCREMENT<='0';	CONTROL_SIGNAL_STACK_POINTER_DECREMENT<='0';	CONTROL_SIGNAL_STACK_POINTER_LOAD_FROM_DATA_BUS<='0';	CONTROL_SIGNAL_STACK_POINTER_OUTPUT_TO_DATA_BUS<='0';	CONTROL_SIGNAL_STACK_POINTER_OUTPUT_TO_ADDRESS_BUS<='0';	CONTROL_SIGNAL_PROCESSOR_STATUS_REGISTER_LOAD_FROM_ALU<='0';	CONTROL_SIGNAL_PROCESSOR_STATUS_REGISTER_LOAD_FROM_DATA_BUS<='0';	CONTROL_SIGNAL_PROCESSOR_STATUS_REGISTER_OUTPUT_ENABLE_TO_DATA_BUS<='0';	CONTROL_SIGNAL_PROCESSOR_STATUS_REGISTER_SET_CARRY_FLAG<='0';	CONTROL_SIGNAL_PROCESSOR_STATUS_REGISTER_SET_OVERFLOW_FLAG<='0';	CONTROL_SIGNAL_PROCESSOR_STATUS_REGISTER_SET_ZERO_FLAG<='0';	CONTROL_SIGNAL_PROCESSOR_STATUS_REGISTER_SET_NEGATIVE_FLAG<='0';	CONTROL_SIGNAL_PROCESSOR_STATUS_REGISTER_SET_IRQ_DISABLE_FLAG<='0';	CONTROL_SIGNAL_PROCESSOR_STATUS_REGISTER_CLEAR_CARRY_FLAG<='0';	CONTROL_SIGNAL_PROCESSOR_STATUS_REGISTER_CLEAR_OVERFLOW_FLAG<='0';	CONTROL_SIGNAL_PROCESSOR_STATUS_REGISTER_CLEAR_ZERO_FLAG<='0';	CONTROL_SIGNAL_PROCESSOR_STATUS_REGISTER_CLEAR_NEGATIVE_FLAG<='0';	CONTROL_SIGNAL_PROCESSOR_STATUS_REGISTER_CLEAR_IRQ_DISABLE_FLAG<='0';	CONTROL_SIGNAL_LOAD_FROM_DATA_BUS_TO_MEMORY_ADDRESS_REGISTER_LOW<='0';	CONTROL_SIGNAL_LOAD_FROM_DATA_BUS_TO_MEMORY_ADDRESS_REGISTER_HIGH<='0';	CONTROL_SIGNAL_OUTPUT_ENABLE_FROM_MEMORY_ADDRESS_REGISTER_LOW_TO_DATA_BUS<='0';	CONTROL_SIGNAL_OUTPUT_ENABLE_FROM_MEMORY_ADDRESS_REGISTER_HIGH_TO_DATA_BUS<='0';	CONTROL_SIGNAL_OUTPUT_ENABLE_FROM_MEMORY_ADDRESS_REGISTER_TO_ADDRESS_BUS<='0';
		41	00101001	12	01100	X	X	X	X	X	1	0	0	0	0000	0	0	0	0	0	0	0	0	1	0	0	0	0	0	0	0	0	elsif (INTERCONECT_INSTRUCTION_REGISTER_OUT_TO_INSTRUCTION_DECODER_IN = “00101001“ and INTERCONECT_STEP_COUNTER_OUT_TO_INSTRUCTION_DECODER_IN = “01100“) then	CONTROL_SIGNAL_READ_OR_WRITE<='1';	CONTROL_SIGNAL_ACCESSING_MEMORY<='0';	CONTROL_SIGNAL_ALU_OUT_ENABLE_TO_DATA_BUS<='0';	CONTROL_SIGNAL_ALU_OUT_ENABLE_TO_ACUMULATOR<='0';	CONTROL_SIGNAL_ALU_OPERATION<=“0000“;	CONTROL_SIGNAL_ACUMULATOR_LOAD_FROM_DATA_BUS<='0';	CONTROL_SIGNAL_ACUMULATOR_OUTPUT_ENABLE_TO_DATA_BUS<='0';	CONTROL_SIGNAL_ACUMULATOR_LOAD_FROM_ALU<='0';	CONTROL_SIGNAL_ACUMULATOR_OUTPUT_ENABLE_TO_ALU<='0';	CONTROL_SIGNAL_B_REGISTER_LOAD<='0';	CONTROL_SIGNAL_X_REGISTER_LOAD<='0';	CONTROL_SIGNAL_X_REGISTER_OUTPUT_ENABLE<='0';	CONTROL_SIGNAL_Y_REGISTER_LOAD<='0';	CONTROL_SIGNAL_Y_REGISTER_OUTPUT_ENABLE<='0';	CONTROL_SIGNAL_INSTRUCTION_REGISTER_LOAD<='0';	CONTROL_SIGNAL_COUNTER_ENABLE<='0';	CONTROL_SIGNAL_LOAD_FROM_DATA_BUS_TO_COUNTER_LOW<='0';	CONTROL_SIGNAL_LOAD_FROM_DATA_BUS_TO_COUNTER_HIGH<='0';	CONTROL_SIGNAL_OUTPUT_ENABLE_FROM_COUNTER_LOW_TO_DATA_BUS<='0';	CONTROL_SIGNAL_OUTPUT_ENABLE_FROM_COUNTER_HIGH_TO_DATA_BUS<='0';	CONTROL_SIGNAL_OUTPUT_ENABLE_FROM_COUNTER_TO_ADDRESS_BUS<='0';	CONTROL_SIGNAL_STEP_COUNTER_RESET<='1';	CONTROL_SIGNAL_STEP_COUNTER_ENABLE<='0';	CONTROL_SIGNAL_STACK_POINTER_INCREMENT<='0';	CONTROL_SIGNAL_STACK_POINTER_DECREMENT<='0';	CONTROL_SIGNAL_STACK_POINTER_LOAD_FROM_DATA_BUS<='0';	CONTROL_SIGNAL_STACK_POINTER_OUTPUT_TO_DATA_BUS<='0';	CONTROL_SIGNAL_STACK_POINTER_OUTPUT_TO_ADDRESS_BUS<='0';	CONTROL_SIGNAL_PROCESSOR_STATUS_REGISTER_LOAD_FROM_ALU<='0';	CONTROL_SIGNAL_PROCESSOR_STATUS_REGISTER_LOAD_FROM_DATA_BUS<='0';	CONTROL_SIGNAL_PROCESSOR_STATUS_REGISTER_OUTPUT_ENABLE_TO_DATA_BUS<='0';	CONTROL_SIGNAL_PROCESSOR_STATUS_REGISTER_SET_CARRY_FLAG<='0';	CONTROL_SIGNAL_PROCESSOR_STATUS_REGISTER_SET_OVERFLOW_FLAG<='0';	CONTROL_SIGNAL_PROCESSOR_STATUS_REGISTER_SET_ZERO_FLAG<='0';	CONTROL_SIGNAL_PROCESSOR_STATUS_REGISTER_SET_NEGATIVE_FLAG<='0';	CONTROL_SIGNAL_PROCESSOR_STATUS_REGISTER_SET_IRQ_DISABLE_FLAG<='0';	CONTROL_SIGNAL_PROCESSOR_STATUS_REGISTER_CLEAR_CARRY_FLAG<='0';	CONTROL_SIGNAL_PROCESSOR_STATUS_REGISTER_CLEAR_OVERFLOW_FLAG<='0';	CONTROL_SIGNAL_PROCESSOR_STATUS_REGISTER_CLEAR_ZERO_FLAG<='0';	CONTROL_SIGNAL_PROCESSOR_STATUS_REGISTER_CLEAR_NEGATIVE_FLAG<='0';	CONTROL_SIGNAL_PROCESSOR_STATUS_REGISTER_CLEAR_IRQ_DISABLE_FLAG<='0';	CONTROL_SIGNAL_LOAD_FROM_DATA_BUS_TO_MEMORY_ADDRESS_REGISTER_LOW<='0';	CONTROL_SIGNAL_LOAD_FROM_DATA_BUS_TO_MEMORY_ADDRESS_REGISTER_HIGH<='0';	CONTROL_SIGNAL_OUTPUT_ENABLE_FROM_MEMORY_ADDRESS_REGISTER_LOW_TO_DATA_BUS<='0';	CONTROL_SIGNAL_OUTPUT_ENABLE_FROM_MEMORY_ADDRESS_REGISTER_HIGH_TO_DATA_BUS<='0';	CONTROL_SIGNAL_OUTPUT_ENABLE_FROM_MEMORY_ADDRESS_REGISTER_TO_ADDRESS_BUS<='0';
STX	Zero – Page	42	00101010	3	00011	X	X	X	X	X	1	1	0	0	0000	0	0	0	0	0	0	0	0	1	0	1	0	0	0	0	0	0	0	0	elsif (INTERCONECT_INSTRUCTION_REGISTER_OUT_TO_INSTRUCTION_DECODER_IN = “00101010“ and INTERCONECT_STEP_COUNTER_OUT_TO_INSTRUCTION_DECODER_IN = “00011“) then	CONTROL_SIGNAL_READ_OR_WRITE<='1';	CONTROL_SIGNAL_ACCESSING_MEMORY<='1';	CONTROL_SIGNAL_ALU_OUT_ENABLE_TO_DATA_BUS<='0';	CONTROL_SIGNAL_ALU_OUT_ENABLE_TO_ACUMULATOR<='0';	CONTROL_SIGNAL_ALU_OPERATION<=“0000“;	CONTROL_SIGNAL_ACUMULATOR_LOAD_FROM_DATA_BUS<='0';	CONTROL_SIGNAL_ACUMULATOR_OUTPUT_ENABLE_TO_DATA_BUS<='0';	CONTROL_SIGNAL_ACUMULATOR_LOAD_FROM_ALU<='0';	CONTROL_SIGNAL_ACUMULATOR_OUTPUT_ENABLE_TO_ALU<='0';	CONTROL_SIGNAL_B_REGISTER_LOAD<='0';	CONTROL_SIGNAL_X_REGISTER_LOAD<='0';	CONTROL_SIGNAL_X_REGISTER_OUTPUT_ENABLE<='0';	CONTROL_SIGNAL_Y_REGISTER_LOAD<='0';	CONTROL_SIGNAL_Y_REGISTER_OUTPUT_ENABLE<='0';	CONTROL_SIGNAL_INSTRUCTION_REGISTER_LOAD<='0';	CONTROL_SIGNAL_COUNTER_ENABLE<='0';	CONTROL_SIGNAL_LOAD_FROM_DATA_BUS_TO_COUNTER_LOW<='0';	CONTROL_SIGNAL_LOAD_FROM_DATA_BUS_TO_COUNTER_HIGH<='0';	CONTROL_SIGNAL_OUTPUT_ENABLE_FROM_COUNTER_LOW_TO_DATA_BUS<='0';	CONTROL_SIGNAL_OUTPUT_ENABLE_FROM_COUNTER_HIGH_TO_DATA_BUS<='0';	CONTROL_SIGNAL_OUTPUT_ENABLE_FROM_COUNTER_TO_ADDRESS_BUS<='1';	CONTROL_SIGNAL_STEP_COUNTER_RESET<='0';	CONTROL_SIGNAL_STEP_COUNTER_ENABLE<='1';	CONTROL_SIGNAL_STACK_POINTER_INCREMENT<='0';	CONTROL_SIGNAL_STACK_POINTER_DECREMENT<='0';	CONTROL_SIGNAL_STACK_POINTER_LOAD_FROM_DATA_BUS<='0';	CONTROL_SIGNAL_STACK_POINTER_OUTPUT_TO_DATA_BUS<='0';	CONTROL_SIGNAL_STACK_POINTER_OUTPUT_TO_ADDRESS_BUS<='0';	CONTROL_SIGNAL_PROCESSOR_STATUS_REGISTER_LOAD_FROM_ALU<='0';	CONTROL_SIGNAL_PROCESSOR_STATUS_REGISTER_LOAD_FROM_DATA_BUS<='0';	CONTROL_SIGNAL_PROCESSOR_STATUS_REGISTER_OUTPUT_ENABLE_TO_DATA_BUS<='0';	CONTROL_SIGNAL_PROCESSOR_STATUS_REGISTER_SET_CARRY_FLAG<='0';	CONTROL_SIGNAL_PROCESSOR_STATUS_REGISTER_SET_OVERFLOW_FLAG<='0';	CONTROL_SIGNAL_PROCESSOR_STATUS_REGISTER_SET_ZERO_FLAG<='0';	CONTROL_SIGNAL_PROCESSOR_STATUS_REGISTER_SET_NEGATIVE_FLAG<='0';	CONTROL_SIGNAL_PROCESSOR_STATUS_REGISTER_SET_IRQ_DISABLE_FLAG<='0';	CONTROL_SIGNAL_PROCESSOR_STATUS_REGISTER_CLEAR_CARRY_FLAG<='0';	CONTROL_SIGNAL_PROCESSOR_STATUS_REGISTER_CLEAR_OVERFLOW_FLAG<='0';	CONTROL_SIGNAL_PROCESSOR_STATUS_REGISTER_CLEAR_ZERO_FLAG<='0';	CONTROL_SIGNAL_PROCESSOR_STATUS_REGISTER_CLEAR_NEGATIVE_FLAG<='0';	CONTROL_SIGNAL_PROCESSOR_STATUS_REGISTER_CLEAR_IRQ_DISABLE_FLAG<='0';	CONTROL_SIGNAL_LOAD_FROM_DATA_BUS_TO_MEMORY_ADDRESS_REGISTER_LOW<='0';	CONTROL_SIGNAL_LOAD_FROM_DATA_BUS_TO_MEMORY_ADDRESS_REGISTER_HIGH<='0';	CONTROL_SIGNAL_OUTPUT_ENABLE_FROM_MEMORY_ADDRESS_REGISTER_LOW_TO_DATA_BUS<='0';	CONTROL_SIGNAL_OUTPUT_ENABLE_FROM_MEMORY_ADDRESS_REGISTER_HIGH_TO_DATA_BUS<='0';	CONTROL_SIGNAL_OUTPUT_ENABLE_FROM_MEMORY_ADDRESS_REGISTER_TO_ADDRESS_BUS<='0';
		42	00101010	4	00100	X	X	X	X	X	1	1	0	0	0000	0	0	0	0	0	0	0	0	1	0	1	0	0	0	0	0	0	0	0	1	0	0	0	0	elsif (INTERCONECT_INSTRUCTION_REGISTER_OUT_TO_INSTRUCTION_DECODER_IN = “00101010“ and INTERCONECT_STEP_COUNTER_OUT_TO_INSTRUCTION_DECODER_IN = “00100“) then	CONTROL_SIGNAL_READ_OR_WRITE<='1';	CONTROL_SIGNAL_ACCESSING_MEMORY<='1';	CONTROL_SIGNAL_ALU_OUT_ENABLE_TO_DATA_BUS<='0';	CONTROL_SIGNAL_ALU_OUT_ENABLE_TO_ACUMULATOR<='0';	CONTROL_SIGNAL_ALU_OPERATION<=“0000“;	CONTROL_SIGNAL_ACUMULATOR_LOAD_FROM_DATA_BUS<='0';	CONTROL_SIGNAL_ACUMULATOR_OUTPUT_ENABLE_TO_DATA_BUS<='0';	CONTROL_SIGNAL_ACUMULATOR_LOAD_FROM_ALU<='0';	CONTROL_SIGNAL_ACUMULATOR_OUTPUT_ENABLE_TO_ALU<='0';	CONTROL_SIGNAL_B_REGISTER_LOAD<='0';	CONTROL_SIGNAL_X_REGISTER_LOAD<='0';	CONTROL_SIGNAL_X_REGISTER_OUTPUT_ENABLE<='0';	CONTROL_SIGNAL_Y_REGISTER_LOAD<='0';	CONTROL_SIGNAL_Y_REGISTER_OUTPUT_ENABLE<='0';	CONTROL_SIGNAL_INSTRUCTION_REGISTER_LOAD<='0';	CONTROL_SIGNAL_COUNTER_ENABLE<='0';	CONTROL_SIGNAL_LOAD_FROM_DATA_BUS_TO_COUNTER_LOW<='0';	CONTROL_SIGNAL_LOAD_FROM_DATA_BUS_TO_COUNTER_HIGH<='0';	CONTROL_SIGNAL_OUTPUT_ENABLE_FROM_COUNTER_LOW_TO_DATA_BUS<='0';	CONTROL_SIGNAL_OUTPUT_ENABLE_FROM_COUNTER_HIGH_TO_DATA_BUS<='0';	CONTROL_SIGNAL_OUTPUT_ENABLE_FROM_COUNTER_TO_ADDRESS_BUS<='1';	CONTROL_SIGNAL_STEP_COUNTER_RESET<='0';	CONTROL_SIGNAL_STEP_COUNTER_ENABLE<='1';	CONTROL_SIGNAL_STACK_POINTER_INCREMENT<='0';	CONTROL_SIGNAL_STACK_POINTER_DECREMENT<='0';	CONTROL_SIGNAL_STACK_POINTER_LOAD_FROM_DATA_BUS<='0';	CONTROL_SIGNAL_STACK_POINTER_OUTPUT_TO_DATA_BUS<='0';	CONTROL_SIGNAL_STACK_POINTER_OUTPUT_TO_ADDRESS_BUS<='0';	CONTROL_SIGNAL_PROCESSOR_STATUS_REGISTER_LOAD_FROM_ALU<='0';	CONTROL_SIGNAL_PROCESSOR_STATUS_REGISTER_LOAD_FROM_DATA_BUS<='0';	CONTROL_SIGNAL_PROCESSOR_STATUS_REGISTER_OUTPUT_ENABLE_TO_DATA_BUS<='0';	CONTROL_SIGNAL_PROCESSOR_STATUS_REGISTER_SET_CARRY_FLAG<='0';	CONTROL_SIGNAL_PROCESSOR_STATUS_REGISTER_SET_OVERFLOW_FLAG<='0';	CONTROL_SIGNAL_PROCESSOR_STATUS_REGISTER_SET_ZERO_FLAG<='0';	CONTROL_SIGNAL_PROCESSOR_STATUS_REGISTER_SET_NEGATIVE_FLAG<='0';	CONTROL_SIGNAL_PROCESSOR_STATUS_REGISTER_SET_IRQ_DISABLE_FLAG<='0';	CONTROL_SIGNAL_PROCESSOR_STATUS_REGISTER_CLEAR_CARRY_FLAG<='0';	CONTROL_SIGNAL_PROCESSOR_STATUS_REGISTER_CLEAR_OVERFLOW_FLAG<='0';	CONTROL_SIGNAL_PROCESSOR_STATUS_REGISTER_CLEAR_ZERO_FLAG<='0';	CONTROL_SIGNAL_PROCESSOR_STATUS_REGISTER_CLEAR_NEGATIVE_FLAG<='0';	CONTROL_SIGNAL_PROCESSOR_STATUS_REGISTER_CLEAR_IRQ_DISABLE_FLAG<='0';	CONTROL_SIGNAL_LOAD_FROM_DATA_BUS_TO_MEMORY_ADDRESS_REGISTER_LOW<='1';	CONTROL_SIGNAL_LOAD_FROM_DATA_BUS_TO_MEMORY_ADDRESS_REGISTER_HIGH<='0';	CONTROL_SIGNAL_OUTPUT_ENABLE_FROM_MEMORY_ADDRESS_REGISTER_LOW_TO_DATA_BUS<='0';	CONTROL_SIGNAL_OUTPUT_ENABLE_FROM_MEMORY_ADDRESS_REGISTER_HIGH_TO_DATA_BUS<='0';	CONTROL_SIGNAL_OUTPUT_ENABLE_FROM_MEMORY_ADDRESS_REGISTER_TO_ADDRESS_BUS<='0';
		42	00101010	5	00101	X	X	X	X	X	1	1	0	0	0000	0	0	0	0	0	0	0	0	1	0	0	0	0	0	0	0	0	1	elsif (INTERCONECT_INSTRUCTION_REGISTER_OUT_TO_INSTRUCTION_DECODER_IN = “00101010“ and INTERCONECT_STEP_COUNTER_OUT_TO_INSTRUCTION_DECODER_IN = “00101“) then	CONTROL_SIGNAL_READ_OR_WRITE<='1';	CONTROL_SIGNAL_ACCESSING_MEMORY<='1';	CONTROL_SIGNAL_ALU_OUT_ENABLE_TO_DATA_BUS<='0';	CONTROL_SIGNAL_ALU_OUT_ENABLE_TO_ACUMULATOR<='0';	CONTROL_SIGNAL_ALU_OPERATION<=“0000“;	CONTROL_SIGNAL_ACUMULATOR_LOAD_FROM_DATA_BUS<='0';	CONTROL_SIGNAL_ACUMULATOR_OUTPUT_ENABLE_TO_DATA_BUS<='0';	CONTROL_SIGNAL_ACUMULATOR_LOAD_FROM_ALU<='0';	CONTROL_SIGNAL_ACUMULATOR_OUTPUT_ENABLE_TO_ALU<='0';	CONTROL_SIGNAL_B_REGISTER_LOAD<='0';	CONTROL_SIGNAL_X_REGISTER_LOAD<='0';	CONTROL_SIGNAL_X_REGISTER_OUTPUT_ENABLE<='0';	CONTROL_SIGNAL_Y_REGISTER_LOAD<='0';	CONTROL_SIGNAL_Y_REGISTER_OUTPUT_ENABLE<='0';	CONTROL_SIGNAL_INSTRUCTION_REGISTER_LOAD<='0';	CONTROL_SIGNAL_COUNTER_ENABLE<='0';	CONTROL_SIGNAL_LOAD_FROM_DATA_BUS_TO_COUNTER_LOW<='0';	CONTROL_SIGNAL_LOAD_FROM_DATA_BUS_TO_COUNTER_HIGH<='0';	CONTROL_SIGNAL_OUTPUT_ENABLE_FROM_COUNTER_LOW_TO_DATA_BUS<='0';	CONTROL_SIGNAL_OUTPUT_ENABLE_FROM_COUNTER_HIGH_TO_DATA_BUS<='0';	CONTROL_SIGNAL_OUTPUT_ENABLE_FROM_COUNTER_TO_ADDRESS_BUS<='0';	CONTROL_SIGNAL_STEP_COUNTER_RESET<='0';	CONTROL_SIGNAL_STEP_COUNTER_ENABLE<='1';	CONTROL_SIGNAL_STACK_POINTER_INCREMENT<='0';	CONTROL_SIGNAL_STACK_POINTER_DECREMENT<='0';	CONTROL_SIGNAL_STACK_POINTER_LOAD_FROM_DATA_BUS<='0';	CONTROL_SIGNAL_STACK_POINTER_OUTPUT_TO_DATA_BUS<='0';	CONTROL_SIGNAL_STACK_POINTER_OUTPUT_TO_ADDRESS_BUS<='0';	CONTROL_SIGNAL_PROCESSOR_STATUS_REGISTER_LOAD_FROM_ALU<='0';	CONTROL_SIGNAL_PROCESSOR_STATUS_REGISTER_LOAD_FROM_DATA_BUS<='0';	CONTROL_SIGNAL_PROCESSOR_STATUS_REGISTER_OUTPUT_ENABLE_TO_DATA_BUS<='0';	CONTROL_SIGNAL_PROCESSOR_STATUS_REGISTER_SET_CARRY_FLAG<='0';	CONTROL_SIGNAL_PROCESSOR_STATUS_REGISTER_SET_OVERFLOW_FLAG<='0';	CONTROL_SIGNAL_PROCESSOR_STATUS_REGISTER_SET_ZERO_FLAG<='0';	CONTROL_SIGNAL_PROCESSOR_STATUS_REGISTER_SET_NEGATIVE_FLAG<='0';	CONTROL_SIGNAL_PROCESSOR_STATUS_REGISTER_SET_IRQ_DISABLE_FLAG<='0';	CONTROL_SIGNAL_PROCESSOR_STATUS_REGISTER_CLEAR_CARRY_FLAG<='0';	CONTROL_SIGNAL_PROCESSOR_STATUS_REGISTER_CLEAR_OVERFLOW_FLAG<='0';	CONTROL_SIGNAL_PROCESSOR_STATUS_REGISTER_CLEAR_ZERO_FLAG<='0';	CONTROL_SIGNAL_PROCESSOR_STATUS_REGISTER_CLEAR_NEGATIVE_FLAG<='0';	CONTROL_SIGNAL_PROCESSOR_STATUS_REGISTER_CLEAR_IRQ_DISABLE_FLAG<='0';	CONTROL_SIGNAL_LOAD_FROM_DATA_BUS_TO_MEMORY_ADDRESS_REGISTER_LOW<='0';	CONTROL_SIGNAL_LOAD_FROM_DATA_BUS_TO_MEMORY_ADDRESS_REGISTER_HIGH<='0';	CONTROL_SIGNAL_OUTPUT_ENABLE_FROM_MEMORY_ADDRESS_REGISTER_LOW_TO_DATA_BUS<='0';	CONTROL_SIGNAL_OUTPUT_ENABLE_FROM_MEMORY_ADDRESS_REGISTER_HIGH_TO_DATA_BUS<='0';	CONTROL_SIGNAL_OUTPUT_ENABLE_FROM_MEMORY_ADDRESS_REGISTER_TO_ADDRESS_BUS<='1';
		42	00101010	6	00110	X	X	X	X	X	1	1	0	0	0000	0	0	0	0	0	0	1	0	0	0	0	0	0	0	0	1	0	0	0	0	0	0	0	0	1	elsif (INTERCONECT_INSTRUCTION_REGISTER_OUT_TO_INSTRUCTION_DECODER_IN = “00101010“ and INTERCONECT_STEP_COUNTER_OUT_TO_INSTRUCTION_DECODER_IN = “00110“) then	CONTROL_SIGNAL_READ_OR_WRITE<='1';	CONTROL_SIGNAL_ACCESSING_MEMORY<='1';	CONTROL_SIGNAL_ALU_OUT_ENABLE_TO_DATA_BUS<='0';	CONTROL_SIGNAL_ALU_OUT_ENABLE_TO_ACUMULATOR<='0';	CONTROL_SIGNAL_ALU_OPERATION<=“0000“;	CONTROL_SIGNAL_ACUMULATOR_LOAD_FROM_DATA_BUS<='0';	CONTROL_SIGNAL_ACUMULATOR_OUTPUT_ENABLE_TO_DATA_BUS<='0';	CONTROL_SIGNAL_ACUMULATOR_LOAD_FROM_ALU<='0';	CONTROL_SIGNAL_ACUMULATOR_OUTPUT_ENABLE_TO_ALU<='0';	CONTROL_SIGNAL_B_REGISTER_LOAD<='0';	CONTROL_SIGNAL_X_REGISTER_LOAD<='0';	CONTROL_SIGNAL_X_REGISTER_OUTPUT_ENABLE<='1';	CONTROL_SIGNAL_Y_REGISTER_LOAD<='0';	CONTROL_SIGNAL_Y_REGISTER_OUTPUT_ENABLE<='0';	CONTROL_SIGNAL_INSTRUCTION_REGISTER_LOAD<='0';	CONTROL_SIGNAL_COUNTER_ENABLE<='0';	CONTROL_SIGNAL_LOAD_FROM_DATA_BUS_TO_COUNTER_LOW<='0';	CONTROL_SIGNAL_LOAD_FROM_DATA_BUS_TO_COUNTER_HIGH<='0';	CONTROL_SIGNAL_OUTPUT_ENABLE_FROM_COUNTER_LOW_TO_DATA_BUS<='0';	CONTROL_SIGNAL_OUTPUT_ENABLE_FROM_COUNTER_HIGH_TO_DATA_BUS<='0';	CONTROL_SIGNAL_OUTPUT_ENABLE_FROM_COUNTER_TO_ADDRESS_BUS<='0';	CONTROL_SIGNAL_STEP_COUNTER_RESET<='0';	CONTROL_SIGNAL_STEP_COUNTER_ENABLE<='1';	CONTROL_SIGNAL_STACK_POINTER_INCREMENT<='0';	CONTROL_SIGNAL_STACK_POINTER_DECREMENT<='0';	CONTROL_SIGNAL_STACK_POINTER_LOAD_FROM_DATA_BUS<='0';	CONTROL_SIGNAL_STACK_POINTER_OUTPUT_TO_DATA_BUS<='0';	CONTROL_SIGNAL_STACK_POINTER_OUTPUT_TO_ADDRESS_BUS<='0';	CONTROL_SIGNAL_PROCESSOR_STATUS_REGISTER_LOAD_FROM_ALU<='0';	CONTROL_SIGNAL_PROCESSOR_STATUS_REGISTER_LOAD_FROM_DATA_BUS<='0';	CONTROL_SIGNAL_PROCESSOR_STATUS_REGISTER_OUTPUT_ENABLE_TO_DATA_BUS<='0';	CONTROL_SIGNAL_PROCESSOR_STATUS_REGISTER_SET_CARRY_FLAG<='0';	CONTROL_SIGNAL_PROCESSOR_STATUS_REGISTER_SET_OVERFLOW_FLAG<='0';	CONTROL_SIGNAL_PROCESSOR_STATUS_REGISTER_SET_ZERO_FLAG<='0';	CONTROL_SIGNAL_PROCESSOR_STATUS_REGISTER_SET_NEGATIVE_FLAG<='0';	CONTROL_SIGNAL_PROCESSOR_STATUS_REGISTER_SET_IRQ_DISABLE_FLAG<='0';	CONTROL_SIGNAL_PROCESSOR_STATUS_REGISTER_CLEAR_CARRY_FLAG<='0';	CONTROL_SIGNAL_PROCESSOR_STATUS_REGISTER_CLEAR_OVERFLOW_FLAG<='0';	CONTROL_SIGNAL_PROCESSOR_STATUS_REGISTER_CLEAR_ZERO_FLAG<='0';	CONTROL_SIGNAL_PROCESSOR_STATUS_REGISTER_CLEAR_NEGATIVE_FLAG<='0';	CONTROL_SIGNAL_PROCESSOR_STATUS_REGISTER_CLEAR_IRQ_DISABLE_FLAG<='0';	CONTROL_SIGNAL_LOAD_FROM_DATA_BUS_TO_MEMORY_ADDRESS_REGISTER_LOW<='0';	CONTROL_SIGNAL_LOAD_FROM_DATA_BUS_TO_MEMORY_ADDRESS_REGISTER_HIGH<='0';	CONTROL_SIGNAL_OUTPUT_ENABLE_FROM_MEMORY_ADDRESS_REGISTER_LOW_TO_DATA_BUS<='0';	CONTROL_SIGNAL_OUTPUT_ENABLE_FROM_MEMORY_ADDRESS_REGISTER_HIGH_TO_DATA_BUS<='0';	CONTROL_SIGNAL_OUTPUT_ENABLE_FROM_MEMORY_ADDRESS_REGISTER_TO_ADDRESS_BUS<='1';
		42	00101010	7	00111	X	X	X	X	X	0	1	0	0	0000	0	0	0	0	0	0	1	0	0	0	0	0	0	0	0	1	0	0	0	0	0	0	0	0	1	elsif (INTERCONECT_INSTRUCTION_REGISTER_OUT_TO_INSTRUCTION_DECODER_IN = “00101010“ and INTERCONECT_STEP_COUNTER_OUT_TO_INSTRUCTION_DECODER_IN = “00111“) then	CONTROL_SIGNAL_READ_OR_WRITE<='0';	CONTROL_SIGNAL_ACCESSING_MEMORY<='1';	CONTROL_SIGNAL_ALU_OUT_ENABLE_TO_DATA_BUS<='0';	CONTROL_SIGNAL_ALU_OUT_ENABLE_TO_ACUMULATOR<='0';	CONTROL_SIGNAL_ALU_OPERATION<=“0000“;	CONTROL_SIGNAL_ACUMULATOR_LOAD_FROM_DATA_BUS<='0';	CONTROL_SIGNAL_ACUMULATOR_OUTPUT_ENABLE_TO_DATA_BUS<='0';	CONTROL_SIGNAL_ACUMULATOR_LOAD_FROM_ALU<='0';	CONTROL_SIGNAL_ACUMULATOR_OUTPUT_ENABLE_TO_ALU<='0';	CONTROL_SIGNAL_B_REGISTER_LOAD<='0';	CONTROL_SIGNAL_X_REGISTER_LOAD<='0';	CONTROL_SIGNAL_X_REGISTER_OUTPUT_ENABLE<='1';	CONTROL_SIGNAL_Y_REGISTER_LOAD<='0';	CONTROL_SIGNAL_Y_REGISTER_OUTPUT_ENABLE<='0';	CONTROL_SIGNAL_INSTRUCTION_REGISTER_LOAD<='0';	CONTROL_SIGNAL_COUNTER_ENABLE<='0';	CONTROL_SIGNAL_LOAD_FROM_DATA_BUS_TO_COUNTER_LOW<='0';	CONTROL_SIGNAL_LOAD_FROM_DATA_BUS_TO_COUNTER_HIGH<='0';	CONTROL_SIGNAL_OUTPUT_ENABLE_FROM_COUNTER_LOW_TO_DATA_BUS<='0';	CONTROL_SIGNAL_OUTPUT_ENABLE_FROM_COUNTER_HIGH_TO_DATA_BUS<='0';	CONTROL_SIGNAL_OUTPUT_ENABLE_FROM_COUNTER_TO_ADDRESS_BUS<='0';	CONTROL_SIGNAL_STEP_COUNTER_RESET<='0';	CONTROL_SIGNAL_STEP_COUNTER_ENABLE<='1';	CONTROL_SIGNAL_STACK_POINTER_INCREMENT<='0';	CONTROL_SIGNAL_STACK_POINTER_DECREMENT<='0';	CONTROL_SIGNAL_STACK_POINTER_LOAD_FROM_DATA_BUS<='0';	CONTROL_SIGNAL_STACK_POINTER_OUTPUT_TO_DATA_BUS<='0';	CONTROL_SIGNAL_STACK_POINTER_OUTPUT_TO_ADDRESS_BUS<='0';	CONTROL_SIGNAL_PROCESSOR_STATUS_REGISTER_LOAD_FROM_ALU<='0';	CONTROL_SIGNAL_PROCESSOR_STATUS_REGISTER_LOAD_FROM_DATA_BUS<='0';	CONTROL_SIGNAL_PROCESSOR_STATUS_REGISTER_OUTPUT_ENABLE_TO_DATA_BUS<='0';	CONTROL_SIGNAL_PROCESSOR_STATUS_REGISTER_SET_CARRY_FLAG<='0';	CONTROL_SIGNAL_PROCESSOR_STATUS_REGISTER_SET_OVERFLOW_FLAG<='0';	CONTROL_SIGNAL_PROCESSOR_STATUS_REGISTER_SET_ZERO_FLAG<='0';	CONTROL_SIGNAL_PROCESSOR_STATUS_REGISTER_SET_NEGATIVE_FLAG<='0';	CONTROL_SIGNAL_PROCESSOR_STATUS_REGISTER_SET_IRQ_DISABLE_FLAG<='0';	CONTROL_SIGNAL_PROCESSOR_STATUS_REGISTER_CLEAR_CARRY_FLAG<='0';	CONTROL_SIGNAL_PROCESSOR_STATUS_REGISTER_CLEAR_OVERFLOW_FLAG<='0';	CONTROL_SIGNAL_PROCESSOR_STATUS_REGISTER_CLEAR_ZERO_FLAG<='0';	CONTROL_SIGNAL_PROCESSOR_STATUS_REGISTER_CLEAR_NEGATIVE_FLAG<='0';	CONTROL_SIGNAL_PROCESSOR_STATUS_REGISTER_CLEAR_IRQ_DISABLE_FLAG<='0';	CONTROL_SIGNAL_LOAD_FROM_DATA_BUS_TO_MEMORY_ADDRESS_REGISTER_LOW<='0';	CONTROL_SIGNAL_LOAD_FROM_DATA_BUS_TO_MEMORY_ADDRESS_REGISTER_HIGH<='0';	CONTROL_SIGNAL_OUTPUT_ENABLE_FROM_MEMORY_ADDRESS_REGISTER_LOW_TO_DATA_BUS<='0';	CONTROL_SIGNAL_OUTPUT_ENABLE_FROM_MEMORY_ADDRESS_REGISTER_HIGH_TO_DATA_BUS<='0';	CONTROL_SIGNAL_OUTPUT_ENABLE_FROM_MEMORY_ADDRESS_REGISTER_TO_ADDRESS_BUS<='1';
		42	00101010	8	01000	X	X	X	X	X	1	0	0	0	0000	0	0	0	0	0	0	0	0	1	0	0	0	0	0	0	1	0	0	0	0	0	0	0	0	elsif (INTERCONECT_INSTRUCTION_REGISTER_OUT_TO_INSTRUCTION_DECODER_IN = “00101010“ and INTERCONECT_STEP_COUNTER_OUT_TO_INSTRUCTION_DECODER_IN = “01000“) then	CONTROL_SIGNAL_READ_OR_WRITE<='1';	CONTROL_SIGNAL_ACCESSING_MEMORY<='0';	CONTROL_SIGNAL_ALU_OUT_ENABLE_TO_DATA_BUS<='0';	CONTROL_SIGNAL_ALU_OUT_ENABLE_TO_ACUMULATOR<='0';	CONTROL_SIGNAL_ALU_OPERATION<=“0000“;	CONTROL_SIGNAL_ACUMULATOR_LOAD_FROM_DATA_BUS<='0';	CONTROL_SIGNAL_ACUMULATOR_OUTPUT_ENABLE_TO_DATA_BUS<='0';	CONTROL_SIGNAL_ACUMULATOR_LOAD_FROM_ALU<='0';	CONTROL_SIGNAL_ACUMULATOR_OUTPUT_ENABLE_TO_ALU<='0';	CONTROL_SIGNAL_B_REGISTER_LOAD<='0';	CONTROL_SIGNAL_X_REGISTER_LOAD<='0';	CONTROL_SIGNAL_X_REGISTER_OUTPUT_ENABLE<='0';	CONTROL_SIGNAL_Y_REGISTER_LOAD<='0';	CONTROL_SIGNAL_Y_REGISTER_OUTPUT_ENABLE<='0';	CONTROL_SIGNAL_INSTRUCTION_REGISTER_LOAD<='0';	CONTROL_SIGNAL_COUNTER_ENABLE<='1';	CONTROL_SIGNAL_LOAD_FROM_DATA_BUS_TO_COUNTER_LOW<='0';	CONTROL_SIGNAL_LOAD_FROM_DATA_BUS_TO_COUNTER_HIGH<='0';	CONTROL_SIGNAL_OUTPUT_ENABLE_FROM_COUNTER_LOW_TO_DATA_BUS<='0';	CONTROL_SIGNAL_OUTPUT_ENABLE_FROM_COUNTER_HIGH_TO_DATA_BUS<='0';	CONTROL_SIGNAL_OUTPUT_ENABLE_FROM_COUNTER_TO_ADDRESS_BUS<='0';	CONTROL_SIGNAL_STEP_COUNTER_RESET<='0';	CONTROL_SIGNAL_STEP_COUNTER_ENABLE<='1';	CONTROL_SIGNAL_STACK_POINTER_INCREMENT<='0';	CONTROL_SIGNAL_STACK_POINTER_DECREMENT<='0';	CONTROL_SIGNAL_STACK_POINTER_LOAD_FROM_DATA_BUS<='0';	CONTROL_SIGNAL_STACK_POINTER_OUTPUT_TO_DATA_BUS<='0';	CONTROL_SIGNAL_STACK_POINTER_OUTPUT_TO_ADDRESS_BUS<='0';	CONTROL_SIGNAL_PROCESSOR_STATUS_REGISTER_LOAD_FROM_ALU<='0';	CONTROL_SIGNAL_PROCESSOR_STATUS_REGISTER_LOAD_FROM_DATA_BUS<='0';	CONTROL_SIGNAL_PROCESSOR_STATUS_REGISTER_OUTPUT_ENABLE_TO_DATA_BUS<='0';	CONTROL_SIGNAL_PROCESSOR_STATUS_REGISTER_SET_CARRY_FLAG<='0';	CONTROL_SIGNAL_PROCESSOR_STATUS_REGISTER_SET_OVERFLOW_FLAG<='0';	CONTROL_SIGNAL_PROCESSOR_STATUS_REGISTER_SET_ZERO_FLAG<='0';	CONTROL_SIGNAL_PROCESSOR_STATUS_REGISTER_SET_NEGATIVE_FLAG<='0';	CONTROL_SIGNAL_PROCESSOR_STATUS_REGISTER_SET_IRQ_DISABLE_FLAG<='0';	CONTROL_SIGNAL_PROCESSOR_STATUS_REGISTER_CLEAR_CARRY_FLAG<='0';	CONTROL_SIGNAL_PROCESSOR_STATUS_REGISTER_CLEAR_OVERFLOW_FLAG<='0';	CONTROL_SIGNAL_PROCESSOR_STATUS_REGISTER_CLEAR_ZERO_FLAG<='0';	CONTROL_SIGNAL_PROCESSOR_STATUS_REGISTER_CLEAR_NEGATIVE_FLAG<='0';	CONTROL_SIGNAL_PROCESSOR_STATUS_REGISTER_CLEAR_IRQ_DISABLE_FLAG<='0';	CONTROL_SIGNAL_LOAD_FROM_DATA_BUS_TO_MEMORY_ADDRESS_REGISTER_LOW<='0';	CONTROL_SIGNAL_LOAD_FROM_DATA_BUS_TO_MEMORY_ADDRESS_REGISTER_HIGH<='0';	CONTROL_SIGNAL_OUTPUT_ENABLE_FROM_MEMORY_ADDRESS_REGISTER_LOW_TO_DATA_BUS<='0';	CONTROL_SIGNAL_OUTPUT_ENABLE_FROM_MEMORY_ADDRESS_REGISTER_HIGH_TO_DATA_BUS<='0';	CONTROL_SIGNAL_OUTPUT_ENABLE_FROM_MEMORY_ADDRESS_REGISTER_TO_ADDRESS_BUS<='0';
		42	00101010	9	01001	X	X	X	X	X	1	0	0	0	0000	0	0	0	0	0	0	0	0	1	0	0	0	0	0	0	0	0	elsif (INTERCONECT_INSTRUCTION_REGISTER_OUT_TO_INSTRUCTION_DECODER_IN = “00101010“ and INTERCONECT_STEP_COUNTER_OUT_TO_INSTRUCTION_DECODER_IN = “01001“) then	CONTROL_SIGNAL_READ_OR_WRITE<='1';	CONTROL_SIGNAL_ACCESSING_MEMORY<='0';	CONTROL_SIGNAL_ALU_OUT_ENABLE_TO_DATA_BUS<='0';	CONTROL_SIGNAL_ALU_OUT_ENABLE_TO_ACUMULATOR<='0';	CONTROL_SIGNAL_ALU_OPERATION<=“0000“;	CONTROL_SIGNAL_ACUMULATOR_LOAD_FROM_DATA_BUS<='0';	CONTROL_SIGNAL_ACUMULATOR_OUTPUT_ENABLE_TO_DATA_BUS<='0';	CONTROL_SIGNAL_ACUMULATOR_LOAD_FROM_ALU<='0';	CONTROL_SIGNAL_ACUMULATOR_OUTPUT_ENABLE_TO_ALU<='0';	CONTROL_SIGNAL_B_REGISTER_LOAD<='0';	CONTROL_SIGNAL_X_REGISTER_LOAD<='0';	CONTROL_SIGNAL_X_REGISTER_OUTPUT_ENABLE<='0';	CONTROL_SIGNAL_Y_REGISTER_LOAD<='0';	CONTROL_SIGNAL_Y_REGISTER_OUTPUT_ENABLE<='0';	CONTROL_SIGNAL_INSTRUCTION_REGISTER_LOAD<='0';	CONTROL_SIGNAL_COUNTER_ENABLE<='0';	CONTROL_SIGNAL_LOAD_FROM_DATA_BUS_TO_COUNTER_LOW<='0';	CONTROL_SIGNAL_LOAD_FROM_DATA_BUS_TO_COUNTER_HIGH<='0';	CONTROL_SIGNAL_OUTPUT_ENABLE_FROM_COUNTER_LOW_TO_DATA_BUS<='0';	CONTROL_SIGNAL_OUTPUT_ENABLE_FROM_COUNTER_HIGH_TO_DATA_BUS<='0';	CONTROL_SIGNAL_OUTPUT_ENABLE_FROM_COUNTER_TO_ADDRESS_BUS<='0';	CONTROL_SIGNAL_STEP_COUNTER_RESET<='1';	CONTROL_SIGNAL_STEP_COUNTER_ENABLE<='0';	CONTROL_SIGNAL_STACK_POINTER_INCREMENT<='0';	CONTROL_SIGNAL_STACK_POINTER_DECREMENT<='0';	CONTROL_SIGNAL_STACK_POINTER_LOAD_FROM_DATA_BUS<='0';	CONTROL_SIGNAL_STACK_POINTER_OUTPUT_TO_DATA_BUS<='0';	CONTROL_SIGNAL_STACK_POINTER_OUTPUT_TO_ADDRESS_BUS<='0';	CONTROL_SIGNAL_PROCESSOR_STATUS_REGISTER_LOAD_FROM_ALU<='0';	CONTROL_SIGNAL_PROCESSOR_STATUS_REGISTER_LOAD_FROM_DATA_BUS<='0';	CONTROL_SIGNAL_PROCESSOR_STATUS_REGISTER_OUTPUT_ENABLE_TO_DATA_BUS<='0';	CONTROL_SIGNAL_PROCESSOR_STATUS_REGISTER_SET_CARRY_FLAG<='0';	CONTROL_SIGNAL_PROCESSOR_STATUS_REGISTER_SET_OVERFLOW_FLAG<='0';	CONTROL_SIGNAL_PROCESSOR_STATUS_REGISTER_SET_ZERO_FLAG<='0';	CONTROL_SIGNAL_PROCESSOR_STATUS_REGISTER_SET_NEGATIVE_FLAG<='0';	CONTROL_SIGNAL_PROCESSOR_STATUS_REGISTER_SET_IRQ_DISABLE_FLAG<='0';	CONTROL_SIGNAL_PROCESSOR_STATUS_REGISTER_CLEAR_CARRY_FLAG<='0';	CONTROL_SIGNAL_PROCESSOR_STATUS_REGISTER_CLEAR_OVERFLOW_FLAG<='0';	CONTROL_SIGNAL_PROCESSOR_STATUS_REGISTER_CLEAR_ZERO_FLAG<='0';	CONTROL_SIGNAL_PROCESSOR_STATUS_REGISTER_CLEAR_NEGATIVE_FLAG<='0';	CONTROL_SIGNAL_PROCESSOR_STATUS_REGISTER_CLEAR_IRQ_DISABLE_FLAG<='0';	CONTROL_SIGNAL_LOAD_FROM_DATA_BUS_TO_MEMORY_ADDRESS_REGISTER_LOW<='0';	CONTROL_SIGNAL_LOAD_FROM_DATA_BUS_TO_MEMORY_ADDRESS_REGISTER_HIGH<='0';	CONTROL_SIGNAL_OUTPUT_ENABLE_FROM_MEMORY_ADDRESS_REGISTER_LOW_TO_DATA_BUS<='0';	CONTROL_SIGNAL_OUTPUT_ENABLE_FROM_MEMORY_ADDRESS_REGISTER_HIGH_TO_DATA_BUS<='0';	CONTROL_SIGNAL_OUTPUT_ENABLE_FROM_MEMORY_ADDRESS_REGISTER_TO_ADDRESS_BUS<='0';
	Absolute	43	00101011	3	00011	X	X	X	X	X	1	1	0	0	0000	0	0	0	0	0	0	0	0	1	0	1	0	0	0	0	0	0	0	0	elsif (INTERCONECT_INSTRUCTION_REGISTER_OUT_TO_INSTRUCTION_DECODER_IN = “00101011“ and INTERCONECT_STEP_COUNTER_OUT_TO_INSTRUCTION_DECODER_IN = “00011“) then	CONTROL_SIGNAL_READ_OR_WRITE<='1';	CONTROL_SIGNAL_ACCESSING_MEMORY<='1';	CONTROL_SIGNAL_ALU_OUT_ENABLE_TO_DATA_BUS<='0';	CONTROL_SIGNAL_ALU_OUT_ENABLE_TO_ACUMULATOR<='0';	CONTROL_SIGNAL_ALU_OPERATION<=“0000“;	CONTROL_SIGNAL_ACUMULATOR_LOAD_FROM_DATA_BUS<='0';	CONTROL_SIGNAL_ACUMULATOR_OUTPUT_ENABLE_TO_DATA_BUS<='0';	CONTROL_SIGNAL_ACUMULATOR_LOAD_FROM_ALU<='0';	CONTROL_SIGNAL_ACUMULATOR_OUTPUT_ENABLE_TO_ALU<='0';	CONTROL_SIGNAL_B_REGISTER_LOAD<='0';	CONTROL_SIGNAL_X_REGISTER_LOAD<='0';	CONTROL_SIGNAL_X_REGISTER_OUTPUT_ENABLE<='0';	CONTROL_SIGNAL_Y_REGISTER_LOAD<='0';	CONTROL_SIGNAL_Y_REGISTER_OUTPUT_ENABLE<='0';	CONTROL_SIGNAL_INSTRUCTION_REGISTER_LOAD<='0';	CONTROL_SIGNAL_COUNTER_ENABLE<='0';	CONTROL_SIGNAL_LOAD_FROM_DATA_BUS_TO_COUNTER_LOW<='0';	CONTROL_SIGNAL_LOAD_FROM_DATA_BUS_TO_COUNTER_HIGH<='0';	CONTROL_SIGNAL_OUTPUT_ENABLE_FROM_COUNTER_LOW_TO_DATA_BUS<='0';	CONTROL_SIGNAL_OUTPUT_ENABLE_FROM_COUNTER_HIGH_TO_DATA_BUS<='0';	CONTROL_SIGNAL_OUTPUT_ENABLE_FROM_COUNTER_TO_ADDRESS_BUS<='1';	CONTROL_SIGNAL_STEP_COUNTER_RESET<='0';	CONTROL_SIGNAL_STEP_COUNTER_ENABLE<='1';	CONTROL_SIGNAL_STACK_POINTER_INCREMENT<='0';	CONTROL_SIGNAL_STACK_POINTER_DECREMENT<='0';	CONTROL_SIGNAL_STACK_POINTER_LOAD_FROM_DATA_BUS<='0';	CONTROL_SIGNAL_STACK_POINTER_OUTPUT_TO_DATA_BUS<='0';	CONTROL_SIGNAL_STACK_POINTER_OUTPUT_TO_ADDRESS_BUS<='0';	CONTROL_SIGNAL_PROCESSOR_STATUS_REGISTER_LOAD_FROM_ALU<='0';	CONTROL_SIGNAL_PROCESSOR_STATUS_REGISTER_LOAD_FROM_DATA_BUS<='0';	CONTROL_SIGNAL_PROCESSOR_STATUS_REGISTER_OUTPUT_ENABLE_TO_DATA_BUS<='0';	CONTROL_SIGNAL_PROCESSOR_STATUS_REGISTER_SET_CARRY_FLAG<='0';	CONTROL_SIGNAL_PROCESSOR_STATUS_REGISTER_SET_OVERFLOW_FLAG<='0';	CONTROL_SIGNAL_PROCESSOR_STATUS_REGISTER_SET_ZERO_FLAG<='0';	CONTROL_SIGNAL_PROCESSOR_STATUS_REGISTER_SET_NEGATIVE_FLAG<='0';	CONTROL_SIGNAL_PROCESSOR_STATUS_REGISTER_SET_IRQ_DISABLE_FLAG<='0';	CONTROL_SIGNAL_PROCESSOR_STATUS_REGISTER_CLEAR_CARRY_FLAG<='0';	CONTROL_SIGNAL_PROCESSOR_STATUS_REGISTER_CLEAR_OVERFLOW_FLAG<='0';	CONTROL_SIGNAL_PROCESSOR_STATUS_REGISTER_CLEAR_ZERO_FLAG<='0';	CONTROL_SIGNAL_PROCESSOR_STATUS_REGISTER_CLEAR_NEGATIVE_FLAG<='0';	CONTROL_SIGNAL_PROCESSOR_STATUS_REGISTER_CLEAR_IRQ_DISABLE_FLAG<='0';	CONTROL_SIGNAL_LOAD_FROM_DATA_BUS_TO_MEMORY_ADDRESS_REGISTER_LOW<='0';	CONTROL_SIGNAL_LOAD_FROM_DATA_BUS_TO_MEMORY_ADDRESS_REGISTER_HIGH<='0';	CONTROL_SIGNAL_OUTPUT_ENABLE_FROM_MEMORY_ADDRESS_REGISTER_LOW_TO_DATA_BUS<='0';	CONTROL_SIGNAL_OUTPUT_ENABLE_FROM_MEMORY_ADDRESS_REGISTER_HIGH_TO_DATA_BUS<='0';	CONTROL_SIGNAL_OUTPUT_ENABLE_FROM_MEMORY_ADDRESS_REGISTER_TO_ADDRESS_BUS<='0';
		43	00101011	4	00100	X	X	X	X	X	1	1	0	0	0000	0	0	0	0	0	0	0	0	1	0	1	0	0	0	0	0	0	0	0	1	0	0	0	0	elsif (INTERCONECT_INSTRUCTION_REGISTER_OUT_TO_INSTRUCTION_DECODER_IN = “00101011“ and INTERCONECT_STEP_COUNTER_OUT_TO_INSTRUCTION_DECODER_IN = “00100“) then	CONTROL_SIGNAL_READ_OR_WRITE<='1';	CONTROL_SIGNAL_ACCESSING_MEMORY<='1';	CONTROL_SIGNAL_ALU_OUT_ENABLE_TO_DATA_BUS<='0';	CONTROL_SIGNAL_ALU_OUT_ENABLE_TO_ACUMULATOR<='0';	CONTROL_SIGNAL_ALU_OPERATION<=“0000“;	CONTROL_SIGNAL_ACUMULATOR_LOAD_FROM_DATA_BUS<='0';	CONTROL_SIGNAL_ACUMULATOR_OUTPUT_ENABLE_TO_DATA_BUS<='0';	CONTROL_SIGNAL_ACUMULATOR_LOAD_FROM_ALU<='0';	CONTROL_SIGNAL_ACUMULATOR_OUTPUT_ENABLE_TO_ALU<='0';	CONTROL_SIGNAL_B_REGISTER_LOAD<='0';	CONTROL_SIGNAL_X_REGISTER_LOAD<='0';	CONTROL_SIGNAL_X_REGISTER_OUTPUT_ENABLE<='0';	CONTROL_SIGNAL_Y_REGISTER_LOAD<='0';	CONTROL_SIGNAL_Y_REGISTER_OUTPUT_ENABLE<='0';	CONTROL_SIGNAL_INSTRUCTION_REGISTER_LOAD<='0';	CONTROL_SIGNAL_COUNTER_ENABLE<='0';	CONTROL_SIGNAL_LOAD_FROM_DATA_BUS_TO_COUNTER_LOW<='0';	CONTROL_SIGNAL_LOAD_FROM_DATA_BUS_TO_COUNTER_HIGH<='0';	CONTROL_SIGNAL_OUTPUT_ENABLE_FROM_COUNTER_LOW_TO_DATA_BUS<='0';	CONTROL_SIGNAL_OUTPUT_ENABLE_FROM_COUNTER_HIGH_TO_DATA_BUS<='0';	CONTROL_SIGNAL_OUTPUT_ENABLE_FROM_COUNTER_TO_ADDRESS_BUS<='1';	CONTROL_SIGNAL_STEP_COUNTER_RESET<='0';	CONTROL_SIGNAL_STEP_COUNTER_ENABLE<='1';	CONTROL_SIGNAL_STACK_POINTER_INCREMENT<='0';	CONTROL_SIGNAL_STACK_POINTER_DECREMENT<='0';	CONTROL_SIGNAL_STACK_POINTER_LOAD_FROM_DATA_BUS<='0';	CONTROL_SIGNAL_STACK_POINTER_OUTPUT_TO_DATA_BUS<='0';	CONTROL_SIGNAL_STACK_POINTER_OUTPUT_TO_ADDRESS_BUS<='0';	CONTROL_SIGNAL_PROCESSOR_STATUS_REGISTER_LOAD_FROM_ALU<='0';	CONTROL_SIGNAL_PROCESSOR_STATUS_REGISTER_LOAD_FROM_DATA_BUS<='0';	CONTROL_SIGNAL_PROCESSOR_STATUS_REGISTER_OUTPUT_ENABLE_TO_DATA_BUS<='0';	CONTROL_SIGNAL_PROCESSOR_STATUS_REGISTER_SET_CARRY_FLAG<='0';	CONTROL_SIGNAL_PROCESSOR_STATUS_REGISTER_SET_OVERFLOW_FLAG<='0';	CONTROL_SIGNAL_PROCESSOR_STATUS_REGISTER_SET_ZERO_FLAG<='0';	CONTROL_SIGNAL_PROCESSOR_STATUS_REGISTER_SET_NEGATIVE_FLAG<='0';	CONTROL_SIGNAL_PROCESSOR_STATUS_REGISTER_SET_IRQ_DISABLE_FLAG<='0';	CONTROL_SIGNAL_PROCESSOR_STATUS_REGISTER_CLEAR_CARRY_FLAG<='0';	CONTROL_SIGNAL_PROCESSOR_STATUS_REGISTER_CLEAR_OVERFLOW_FLAG<='0';	CONTROL_SIGNAL_PROCESSOR_STATUS_REGISTER_CLEAR_ZERO_FLAG<='0';	CONTROL_SIGNAL_PROCESSOR_STATUS_REGISTER_CLEAR_NEGATIVE_FLAG<='0';	CONTROL_SIGNAL_PROCESSOR_STATUS_REGISTER_CLEAR_IRQ_DISABLE_FLAG<='0';	CONTROL_SIGNAL_LOAD_FROM_DATA_BUS_TO_MEMORY_ADDRESS_REGISTER_LOW<='1';	CONTROL_SIGNAL_LOAD_FROM_DATA_BUS_TO_MEMORY_ADDRESS_REGISTER_HIGH<='0';	CONTROL_SIGNAL_OUTPUT_ENABLE_FROM_MEMORY_ADDRESS_REGISTER_LOW_TO_DATA_BUS<='0';	CONTROL_SIGNAL_OUTPUT_ENABLE_FROM_MEMORY_ADDRESS_REGISTER_HIGH_TO_DATA_BUS<='0';	CONTROL_SIGNAL_OUTPUT_ENABLE_FROM_MEMORY_ADDRESS_REGISTER_TO_ADDRESS_BUS<='0';
		43	00101011	5	00101	X	X	X	X	X	1	0	0	0	0000	0	0	0	0	0	0	0	0	1	0	0	0	0	0	0	1	0	0	0	0	0	0	0	0	elsif (INTERCONECT_INSTRUCTION_REGISTER_OUT_TO_INSTRUCTION_DECODER_IN = “00101011“ and INTERCONECT_STEP_COUNTER_OUT_TO_INSTRUCTION_DECODER_IN = “00101“) then	CONTROL_SIGNAL_READ_OR_WRITE<='1';	CONTROL_SIGNAL_ACCESSING_MEMORY<='0';	CONTROL_SIGNAL_ALU_OUT_ENABLE_TO_DATA_BUS<='0';	CONTROL_SIGNAL_ALU_OUT_ENABLE_TO_ACUMULATOR<='0';	CONTROL_SIGNAL_ALU_OPERATION<=“0000“;	CONTROL_SIGNAL_ACUMULATOR_LOAD_FROM_DATA_BUS<='0';	CONTROL_SIGNAL_ACUMULATOR_OUTPUT_ENABLE_TO_DATA_BUS<='0';	CONTROL_SIGNAL_ACUMULATOR_LOAD_FROM_ALU<='0';	CONTROL_SIGNAL_ACUMULATOR_OUTPUT_ENABLE_TO_ALU<='0';	CONTROL_SIGNAL_B_REGISTER_LOAD<='0';	CONTROL_SIGNAL_X_REGISTER_LOAD<='0';	CONTROL_SIGNAL_X_REGISTER_OUTPUT_ENABLE<='0';	CONTROL_SIGNAL_Y_REGISTER_LOAD<='0';	CONTROL_SIGNAL_Y_REGISTER_OUTPUT_ENABLE<='0';	CONTROL_SIGNAL_INSTRUCTION_REGISTER_LOAD<='0';	CONTROL_SIGNAL_COUNTER_ENABLE<='1';	CONTROL_SIGNAL_LOAD_FROM_DATA_BUS_TO_COUNTER_LOW<='0';	CONTROL_SIGNAL_LOAD_FROM_DATA_BUS_TO_COUNTER_HIGH<='0';	CONTROL_SIGNAL_OUTPUT_ENABLE_FROM_COUNTER_LOW_TO_DATA_BUS<='0';	CONTROL_SIGNAL_OUTPUT_ENABLE_FROM_COUNTER_HIGH_TO_DATA_BUS<='0';	CONTROL_SIGNAL_OUTPUT_ENABLE_FROM_COUNTER_TO_ADDRESS_BUS<='0';	CONTROL_SIGNAL_STEP_COUNTER_RESET<='0';	CONTROL_SIGNAL_STEP_COUNTER_ENABLE<='1';	CONTROL_SIGNAL_STACK_POINTER_INCREMENT<='0';	CONTROL_SIGNAL_STACK_POINTER_DECREMENT<='0';	CONTROL_SIGNAL_STACK_POINTER_LOAD_FROM_DATA_BUS<='0';	CONTROL_SIGNAL_STACK_POINTER_OUTPUT_TO_DATA_BUS<='0';	CONTROL_SIGNAL_STACK_POINTER_OUTPUT_TO_ADDRESS_BUS<='0';	CONTROL_SIGNAL_PROCESSOR_STATUS_REGISTER_LOAD_FROM_ALU<='0';	CONTROL_SIGNAL_PROCESSOR_STATUS_REGISTER_LOAD_FROM_DATA_BUS<='0';	CONTROL_SIGNAL_PROCESSOR_STATUS_REGISTER_OUTPUT_ENABLE_TO_DATA_BUS<='0';	CONTROL_SIGNAL_PROCESSOR_STATUS_REGISTER_SET_CARRY_FLAG<='0';	CONTROL_SIGNAL_PROCESSOR_STATUS_REGISTER_SET_OVERFLOW_FLAG<='0';	CONTROL_SIGNAL_PROCESSOR_STATUS_REGISTER_SET_ZERO_FLAG<='0';	CONTROL_SIGNAL_PROCESSOR_STATUS_REGISTER_SET_NEGATIVE_FLAG<='0';	CONTROL_SIGNAL_PROCESSOR_STATUS_REGISTER_SET_IRQ_DISABLE_FLAG<='0';	CONTROL_SIGNAL_PROCESSOR_STATUS_REGISTER_CLEAR_CARRY_FLAG<='0';	CONTROL_SIGNAL_PROCESSOR_STATUS_REGISTER_CLEAR_OVERFLOW_FLAG<='0';	CONTROL_SIGNAL_PROCESSOR_STATUS_REGISTER_CLEAR_ZERO_FLAG<='0';	CONTROL_SIGNAL_PROCESSOR_STATUS_REGISTER_CLEAR_NEGATIVE_FLAG<='0';	CONTROL_SIGNAL_PROCESSOR_STATUS_REGISTER_CLEAR_IRQ_DISABLE_FLAG<='0';	CONTROL_SIGNAL_LOAD_FROM_DATA_BUS_TO_MEMORY_ADDRESS_REGISTER_LOW<='0';	CONTROL_SIGNAL_LOAD_FROM_DATA_BUS_TO_MEMORY_ADDRESS_REGISTER_HIGH<='0';	CONTROL_SIGNAL_OUTPUT_ENABLE_FROM_MEMORY_ADDRESS_REGISTER_LOW_TO_DATA_BUS<='0';	CONTROL_SIGNAL_OUTPUT_ENABLE_FROM_MEMORY_ADDRESS_REGISTER_HIGH_TO_DATA_BUS<='0';	CONTROL_SIGNAL_OUTPUT_ENABLE_FROM_MEMORY_ADDRESS_REGISTER_TO_ADDRESS_BUS<='0';
		43	00101011	6	00110	X	X	X	X	X	1	1	0	0	0000	0	0	0	0	0	0	0	0	1	0	1	0	0	0	0	0	0	0	0	elsif (INTERCONECT_INSTRUCTION_REGISTER_OUT_TO_INSTRUCTION_DECODER_IN = “00101011“ and INTERCONECT_STEP_COUNTER_OUT_TO_INSTRUCTION_DECODER_IN = “00110“) then	CONTROL_SIGNAL_READ_OR_WRITE<='1';	CONTROL_SIGNAL_ACCESSING_MEMORY<='1';	CONTROL_SIGNAL_ALU_OUT_ENABLE_TO_DATA_BUS<='0';	CONTROL_SIGNAL_ALU_OUT_ENABLE_TO_ACUMULATOR<='0';	CONTROL_SIGNAL_ALU_OPERATION<=“0000“;	CONTROL_SIGNAL_ACUMULATOR_LOAD_FROM_DATA_BUS<='0';	CONTROL_SIGNAL_ACUMULATOR_OUTPUT_ENABLE_TO_DATA_BUS<='0';	CONTROL_SIGNAL_ACUMULATOR_LOAD_FROM_ALU<='0';	CONTROL_SIGNAL_ACUMULATOR_OUTPUT_ENABLE_TO_ALU<='0';	CONTROL_SIGNAL_B_REGISTER_LOAD<='0';	CONTROL_SIGNAL_X_REGISTER_LOAD<='0';	CONTROL_SIGNAL_X_REGISTER_OUTPUT_ENABLE<='0';	CONTROL_SIGNAL_Y_REGISTER_LOAD<='0';	CONTROL_SIGNAL_Y_REGISTER_OUTPUT_ENABLE<='0';	CONTROL_SIGNAL_INSTRUCTION_REGISTER_LOAD<='0';	CONTROL_SIGNAL_COUNTER_ENABLE<='0';	CONTROL_SIGNAL_LOAD_FROM_DATA_BUS_TO_COUNTER_LOW<='0';	CONTROL_SIGNAL_LOAD_FROM_DATA_BUS_TO_COUNTER_HIGH<='0';	CONTROL_SIGNAL_OUTPUT_ENABLE_FROM_COUNTER_LOW_TO_DATA_BUS<='0';	CONTROL_SIGNAL_OUTPUT_ENABLE_FROM_COUNTER_HIGH_TO_DATA_BUS<='0';	CONTROL_SIGNAL_OUTPUT_ENABLE_FROM_COUNTER_TO_ADDRESS_BUS<='1';	CONTROL_SIGNAL_STEP_COUNTER_RESET<='0';	CONTROL_SIGNAL_STEP_COUNTER_ENABLE<='1';	CONTROL_SIGNAL_STACK_POINTER_INCREMENT<='0';	CONTROL_SIGNAL_STACK_POINTER_DECREMENT<='0';	CONTROL_SIGNAL_STACK_POINTER_LOAD_FROM_DATA_BUS<='0';	CONTROL_SIGNAL_STACK_POINTER_OUTPUT_TO_DATA_BUS<='0';	CONTROL_SIGNAL_STACK_POINTER_OUTPUT_TO_ADDRESS_BUS<='0';	CONTROL_SIGNAL_PROCESSOR_STATUS_REGISTER_LOAD_FROM_ALU<='0';	CONTROL_SIGNAL_PROCESSOR_STATUS_REGISTER_LOAD_FROM_DATA_BUS<='0';	CONTROL_SIGNAL_PROCESSOR_STATUS_REGISTER_OUTPUT_ENABLE_TO_DATA_BUS<='0';	CONTROL_SIGNAL_PROCESSOR_STATUS_REGISTER_SET_CARRY_FLAG<='0';	CONTROL_SIGNAL_PROCESSOR_STATUS_REGISTER_SET_OVERFLOW_FLAG<='0';	CONTROL_SIGNAL_PROCESSOR_STATUS_REGISTER_SET_ZERO_FLAG<='0';	CONTROL_SIGNAL_PROCESSOR_STATUS_REGISTER_SET_NEGATIVE_FLAG<='0';	CONTROL_SIGNAL_PROCESSOR_STATUS_REGISTER_SET_IRQ_DISABLE_FLAG<='0';	CONTROL_SIGNAL_PROCESSOR_STATUS_REGISTER_CLEAR_CARRY_FLAG<='0';	CONTROL_SIGNAL_PROCESSOR_STATUS_REGISTER_CLEAR_OVERFLOW_FLAG<='0';	CONTROL_SIGNAL_PROCESSOR_STATUS_REGISTER_CLEAR_ZERO_FLAG<='0';	CONTROL_SIGNAL_PROCESSOR_STATUS_REGISTER_CLEAR_NEGATIVE_FLAG<='0';	CONTROL_SIGNAL_PROCESSOR_STATUS_REGISTER_CLEAR_IRQ_DISABLE_FLAG<='0';	CONTROL_SIGNAL_LOAD_FROM_DATA_BUS_TO_MEMORY_ADDRESS_REGISTER_LOW<='0';	CONTROL_SIGNAL_LOAD_FROM_DATA_BUS_TO_MEMORY_ADDRESS_REGISTER_HIGH<='0';	CONTROL_SIGNAL_OUTPUT_ENABLE_FROM_MEMORY_ADDRESS_REGISTER_LOW_TO_DATA_BUS<='0';	CONTROL_SIGNAL_OUTPUT_ENABLE_FROM_MEMORY_ADDRESS_REGISTER_HIGH_TO_DATA_BUS<='0';	CONTROL_SIGNAL_OUTPUT_ENABLE_FROM_MEMORY_ADDRESS_REGISTER_TO_ADDRESS_BUS<='0';
		43	00101011	7	00111	X	X	X	X	X	1	1	0	0	0000	0	0	0	0	0	0	0	0	1	0	1	0	0	0	0	0	0	0	0	1	0	0	0	elsif (INTERCONECT_INSTRUCTION_REGISTER_OUT_TO_INSTRUCTION_DECODER_IN = “00101011“ and INTERCONECT_STEP_COUNTER_OUT_TO_INSTRUCTION_DECODER_IN = “00111“) then	CONTROL_SIGNAL_READ_OR_WRITE<='1';	CONTROL_SIGNAL_ACCESSING_MEMORY<='1';	CONTROL_SIGNAL_ALU_OUT_ENABLE_TO_DATA_BUS<='0';	CONTROL_SIGNAL_ALU_OUT_ENABLE_TO_ACUMULATOR<='0';	CONTROL_SIGNAL_ALU_OPERATION<=“0000“;	CONTROL_SIGNAL_ACUMULATOR_LOAD_FROM_DATA_BUS<='0';	CONTROL_SIGNAL_ACUMULATOR_OUTPUT_ENABLE_TO_DATA_BUS<='0';	CONTROL_SIGNAL_ACUMULATOR_LOAD_FROM_ALU<='0';	CONTROL_SIGNAL_ACUMULATOR_OUTPUT_ENABLE_TO_ALU<='0';	CONTROL_SIGNAL_B_REGISTER_LOAD<='0';	CONTROL_SIGNAL_X_REGISTER_LOAD<='0';	CONTROL_SIGNAL_X_REGISTER_OUTPUT_ENABLE<='0';	CONTROL_SIGNAL_Y_REGISTER_LOAD<='0';	CONTROL_SIGNAL_Y_REGISTER_OUTPUT_ENABLE<='0';	CONTROL_SIGNAL_INSTRUCTION_REGISTER_LOAD<='0';	CONTROL_SIGNAL_COUNTER_ENABLE<='0';	CONTROL_SIGNAL_LOAD_FROM_DATA_BUS_TO_COUNTER_LOW<='0';	CONTROL_SIGNAL_LOAD_FROM_DATA_BUS_TO_COUNTER_HIGH<='0';	CONTROL_SIGNAL_OUTPUT_ENABLE_FROM_COUNTER_LOW_TO_DATA_BUS<='0';	CONTROL_SIGNAL_OUTPUT_ENABLE_FROM_COUNTER_HIGH_TO_DATA_BUS<='0';	CONTROL_SIGNAL_OUTPUT_ENABLE_FROM_COUNTER_TO_ADDRESS_BUS<='1';	CONTROL_SIGNAL_STEP_COUNTER_RESET<='0';	CONTROL_SIGNAL_STEP_COUNTER_ENABLE<='1';	CONTROL_SIGNAL_STACK_POINTER_INCREMENT<='0';	CONTROL_SIGNAL_STACK_POINTER_DECREMENT<='0';	CONTROL_SIGNAL_STACK_POINTER_LOAD_FROM_DATA_BUS<='0';	CONTROL_SIGNAL_STACK_POINTER_OUTPUT_TO_DATA_BUS<='0';	CONTROL_SIGNAL_STACK_POINTER_OUTPUT_TO_ADDRESS_BUS<='0';	CONTROL_SIGNAL_PROCESSOR_STATUS_REGISTER_LOAD_FROM_ALU<='0';	CONTROL_SIGNAL_PROCESSOR_STATUS_REGISTER_LOAD_FROM_DATA_BUS<='0';	CONTROL_SIGNAL_PROCESSOR_STATUS_REGISTER_OUTPUT_ENABLE_TO_DATA_BUS<='0';	CONTROL_SIGNAL_PROCESSOR_STATUS_REGISTER_SET_CARRY_FLAG<='0';	CONTROL_SIGNAL_PROCESSOR_STATUS_REGISTER_SET_OVERFLOW_FLAG<='0';	CONTROL_SIGNAL_PROCESSOR_STATUS_REGISTER_SET_ZERO_FLAG<='0';	CONTROL_SIGNAL_PROCESSOR_STATUS_REGISTER_SET_NEGATIVE_FLAG<='0';	CONTROL_SIGNAL_PROCESSOR_STATUS_REGISTER_SET_IRQ_DISABLE_FLAG<='0';	CONTROL_SIGNAL_PROCESSOR_STATUS_REGISTER_CLEAR_CARRY_FLAG<='0';	CONTROL_SIGNAL_PROCESSOR_STATUS_REGISTER_CLEAR_OVERFLOW_FLAG<='0';	CONTROL_SIGNAL_PROCESSOR_STATUS_REGISTER_CLEAR_ZERO_FLAG<='0';	CONTROL_SIGNAL_PROCESSOR_STATUS_REGISTER_CLEAR_NEGATIVE_FLAG<='0';	CONTROL_SIGNAL_PROCESSOR_STATUS_REGISTER_CLEAR_IRQ_DISABLE_FLAG<='0';	CONTROL_SIGNAL_LOAD_FROM_DATA_BUS_TO_MEMORY_ADDRESS_REGISTER_LOW<='0';	CONTROL_SIGNAL_LOAD_FROM_DATA_BUS_TO_MEMORY_ADDRESS_REGISTER_HIGH<='1';	CONTROL_SIGNAL_OUTPUT_ENABLE_FROM_MEMORY_ADDRESS_REGISTER_LOW_TO_DATA_BUS<='0';	CONTROL_SIGNAL_OUTPUT_ENABLE_FROM_MEMORY_ADDRESS_REGISTER_HIGH_TO_DATA_BUS<='0';	CONTROL_SIGNAL_OUTPUT_ENABLE_FROM_MEMORY_ADDRESS_REGISTER_TO_ADDRESS_BUS<='0';
		43	00101011	8	01000	X	X	X	X	X	1	1	0	0	0000	0	0	0	0	0	0	0	0	1	0	0	0	0	0	0	0	0	1	elsif (INTERCONECT_INSTRUCTION_REGISTER_OUT_TO_INSTRUCTION_DECODER_IN = “00101011“ and INTERCONECT_STEP_COUNTER_OUT_TO_INSTRUCTION_DECODER_IN = “01000“) then	CONTROL_SIGNAL_READ_OR_WRITE<='1';	CONTROL_SIGNAL_ACCESSING_MEMORY<='1';	CONTROL_SIGNAL_ALU_OUT_ENABLE_TO_DATA_BUS<='0';	CONTROL_SIGNAL_ALU_OUT_ENABLE_TO_ACUMULATOR<='0';	CONTROL_SIGNAL_ALU_OPERATION<=“0000“;	CONTROL_SIGNAL_ACUMULATOR_LOAD_FROM_DATA_BUS<='0';	CONTROL_SIGNAL_ACUMULATOR_OUTPUT_ENABLE_TO_DATA_BUS<='0';	CONTROL_SIGNAL_ACUMULATOR_LOAD_FROM_ALU<='0';	CONTROL_SIGNAL_ACUMULATOR_OUTPUT_ENABLE_TO_ALU<='0';	CONTROL_SIGNAL_B_REGISTER_LOAD<='0';	CONTROL_SIGNAL_X_REGISTER_LOAD<='0';	CONTROL_SIGNAL_X_REGISTER_OUTPUT_ENABLE<='0';	CONTROL_SIGNAL_Y_REGISTER_LOAD<='0';	CONTROL_SIGNAL_Y_REGISTER_OUTPUT_ENABLE<='0';	CONTROL_SIGNAL_INSTRUCTION_REGISTER_LOAD<='0';	CONTROL_SIGNAL_COUNTER_ENABLE<='0';	CONTROL_SIGNAL_LOAD_FROM_DATA_BUS_TO_COUNTER_LOW<='0';	CONTROL_SIGNAL_LOAD_FROM_DATA_BUS_TO_COUNTER_HIGH<='0';	CONTROL_SIGNAL_OUTPUT_ENABLE_FROM_COUNTER_LOW_TO_DATA_BUS<='0';	CONTROL_SIGNAL_OUTPUT_ENABLE_FROM_COUNTER_HIGH_TO_DATA_BUS<='0';	CONTROL_SIGNAL_OUTPUT_ENABLE_FROM_COUNTER_TO_ADDRESS_BUS<='0';	CONTROL_SIGNAL_STEP_COUNTER_RESET<='0';	CONTROL_SIGNAL_STEP_COUNTER_ENABLE<='1';	CONTROL_SIGNAL_STACK_POINTER_INCREMENT<='0';	CONTROL_SIGNAL_STACK_POINTER_DECREMENT<='0';	CONTROL_SIGNAL_STACK_POINTER_LOAD_FROM_DATA_BUS<='0';	CONTROL_SIGNAL_STACK_POINTER_OUTPUT_TO_DATA_BUS<='0';	CONTROL_SIGNAL_STACK_POINTER_OUTPUT_TO_ADDRESS_BUS<='0';	CONTROL_SIGNAL_PROCESSOR_STATUS_REGISTER_LOAD_FROM_ALU<='0';	CONTROL_SIGNAL_PROCESSOR_STATUS_REGISTER_LOAD_FROM_DATA_BUS<='0';	CONTROL_SIGNAL_PROCESSOR_STATUS_REGISTER_OUTPUT_ENABLE_TO_DATA_BUS<='0';	CONTROL_SIGNAL_PROCESSOR_STATUS_REGISTER_SET_CARRY_FLAG<='0';	CONTROL_SIGNAL_PROCESSOR_STATUS_REGISTER_SET_OVERFLOW_FLAG<='0';	CONTROL_SIGNAL_PROCESSOR_STATUS_REGISTER_SET_ZERO_FLAG<='0';	CONTROL_SIGNAL_PROCESSOR_STATUS_REGISTER_SET_NEGATIVE_FLAG<='0';	CONTROL_SIGNAL_PROCESSOR_STATUS_REGISTER_SET_IRQ_DISABLE_FLAG<='0';	CONTROL_SIGNAL_PROCESSOR_STATUS_REGISTER_CLEAR_CARRY_FLAG<='0';	CONTROL_SIGNAL_PROCESSOR_STATUS_REGISTER_CLEAR_OVERFLOW_FLAG<='0';	CONTROL_SIGNAL_PROCESSOR_STATUS_REGISTER_CLEAR_ZERO_FLAG<='0';	CONTROL_SIGNAL_PROCESSOR_STATUS_REGISTER_CLEAR_NEGATIVE_FLAG<='0';	CONTROL_SIGNAL_PROCESSOR_STATUS_REGISTER_CLEAR_IRQ_DISABLE_FLAG<='0';	CONTROL_SIGNAL_LOAD_FROM_DATA_BUS_TO_MEMORY_ADDRESS_REGISTER_LOW<='0';	CONTROL_SIGNAL_LOAD_FROM_DATA_BUS_TO_MEMORY_ADDRESS_REGISTER_HIGH<='0';	CONTROL_SIGNAL_OUTPUT_ENABLE_FROM_MEMORY_ADDRESS_REGISTER_LOW_TO_DATA_BUS<='0';	CONTROL_SIGNAL_OUTPUT_ENABLE_FROM_MEMORY_ADDRESS_REGISTER_HIGH_TO_DATA_BUS<='0';	CONTROL_SIGNAL_OUTPUT_ENABLE_FROM_MEMORY_ADDRESS_REGISTER_TO_ADDRESS_BUS<='1';
		43	00101011	9	01001	X	X	X	X	X	1	1	0	0	0000	0	0	0	0	0	0	1	0	0	0	0	0	0	0	0	1	0	0	0	0	0	0	0	0	1	elsif (INTERCONECT_INSTRUCTION_REGISTER_OUT_TO_INSTRUCTION_DECODER_IN = “00101011“ and INTERCONECT_STEP_COUNTER_OUT_TO_INSTRUCTION_DECODER_IN = “01001“) then	CONTROL_SIGNAL_READ_OR_WRITE<='1';	CONTROL_SIGNAL_ACCESSING_MEMORY<='1';	CONTROL_SIGNAL_ALU_OUT_ENABLE_TO_DATA_BUS<='0';	CONTROL_SIGNAL_ALU_OUT_ENABLE_TO_ACUMULATOR<='0';	CONTROL_SIGNAL_ALU_OPERATION<=“0000“;	CONTROL_SIGNAL_ACUMULATOR_LOAD_FROM_DATA_BUS<='0';	CONTROL_SIGNAL_ACUMULATOR_OUTPUT_ENABLE_TO_DATA_BUS<='0';	CONTROL_SIGNAL_ACUMULATOR_LOAD_FROM_ALU<='0';	CONTROL_SIGNAL_ACUMULATOR_OUTPUT_ENABLE_TO_ALU<='0';	CONTROL_SIGNAL_B_REGISTER_LOAD<='0';	CONTROL_SIGNAL_X_REGISTER_LOAD<='0';	CONTROL_SIGNAL_X_REGISTER_OUTPUT_ENABLE<='1';	CONTROL_SIGNAL_Y_REGISTER_LOAD<='0';	CONTROL_SIGNAL_Y_REGISTER_OUTPUT_ENABLE<='0';	CONTROL_SIGNAL_INSTRUCTION_REGISTER_LOAD<='0';	CONTROL_SIGNAL_COUNTER_ENABLE<='0';	CONTROL_SIGNAL_LOAD_FROM_DATA_BUS_TO_COUNTER_LOW<='0';	CONTROL_SIGNAL_LOAD_FROM_DATA_BUS_TO_COUNTER_HIGH<='0';	CONTROL_SIGNAL_OUTPUT_ENABLE_FROM_COUNTER_LOW_TO_DATA_BUS<='0';	CONTROL_SIGNAL_OUTPUT_ENABLE_FROM_COUNTER_HIGH_TO_DATA_BUS<='0';	CONTROL_SIGNAL_OUTPUT_ENABLE_FROM_COUNTER_TO_ADDRESS_BUS<='0';	CONTROL_SIGNAL_STEP_COUNTER_RESET<='0';	CONTROL_SIGNAL_STEP_COUNTER_ENABLE<='1';	CONTROL_SIGNAL_STACK_POINTER_INCREMENT<='0';	CONTROL_SIGNAL_STACK_POINTER_DECREMENT<='0';	CONTROL_SIGNAL_STACK_POINTER_LOAD_FROM_DATA_BUS<='0';	CONTROL_SIGNAL_STACK_POINTER_OUTPUT_TO_DATA_BUS<='0';	CONTROL_SIGNAL_STACK_POINTER_OUTPUT_TO_ADDRESS_BUS<='0';	CONTROL_SIGNAL_PROCESSOR_STATUS_REGISTER_LOAD_FROM_ALU<='0';	CONTROL_SIGNAL_PROCESSOR_STATUS_REGISTER_LOAD_FROM_DATA_BUS<='0';	CONTROL_SIGNAL_PROCESSOR_STATUS_REGISTER_OUTPUT_ENABLE_TO_DATA_BUS<='0';	CONTROL_SIGNAL_PROCESSOR_STATUS_REGISTER_SET_CARRY_FLAG<='0';	CONTROL_SIGNAL_PROCESSOR_STATUS_REGISTER_SET_OVERFLOW_FLAG<='0';	CONTROL_SIGNAL_PROCESSOR_STATUS_REGISTER_SET_ZERO_FLAG<='0';	CONTROL_SIGNAL_PROCESSOR_STATUS_REGISTER_SET_NEGATIVE_FLAG<='0';	CONTROL_SIGNAL_PROCESSOR_STATUS_REGISTER_SET_IRQ_DISABLE_FLAG<='0';	CONTROL_SIGNAL_PROCESSOR_STATUS_REGISTER_CLEAR_CARRY_FLAG<='0';	CONTROL_SIGNAL_PROCESSOR_STATUS_REGISTER_CLEAR_OVERFLOW_FLAG<='0';	CONTROL_SIGNAL_PROCESSOR_STATUS_REGISTER_CLEAR_ZERO_FLAG<='0';	CONTROL_SIGNAL_PROCESSOR_STATUS_REGISTER_CLEAR_NEGATIVE_FLAG<='0';	CONTROL_SIGNAL_PROCESSOR_STATUS_REGISTER_CLEAR_IRQ_DISABLE_FLAG<='0';	CONTROL_SIGNAL_LOAD_FROM_DATA_BUS_TO_MEMORY_ADDRESS_REGISTER_LOW<='0';	CONTROL_SIGNAL_LOAD_FROM_DATA_BUS_TO_MEMORY_ADDRESS_REGISTER_HIGH<='0';	CONTROL_SIGNAL_OUTPUT_ENABLE_FROM_MEMORY_ADDRESS_REGISTER_LOW_TO_DATA_BUS<='0';	CONTROL_SIGNAL_OUTPUT_ENABLE_FROM_MEMORY_ADDRESS_REGISTER_HIGH_TO_DATA_BUS<='0';	CONTROL_SIGNAL_OUTPUT_ENABLE_FROM_MEMORY_ADDRESS_REGISTER_TO_ADDRESS_BUS<='1';
		43	00101011	10	01010	X	X	X	X	X	0	1	0	0	0000	0	0	0	0	0	0	1	0	0	0	0	0	0	0	0	1	0	0	0	0	0	0	0	0	1	elsif (INTERCONECT_INSTRUCTION_REGISTER_OUT_TO_INSTRUCTION_DECODER_IN = “00101011“ and INTERCONECT_STEP_COUNTER_OUT_TO_INSTRUCTION_DECODER_IN = “01010“) then	CONTROL_SIGNAL_READ_OR_WRITE<='0';	CONTROL_SIGNAL_ACCESSING_MEMORY<='1';	CONTROL_SIGNAL_ALU_OUT_ENABLE_TO_DATA_BUS<='0';	CONTROL_SIGNAL_ALU_OUT_ENABLE_TO_ACUMULATOR<='0';	CONTROL_SIGNAL_ALU_OPERATION<=“0000“;	CONTROL_SIGNAL_ACUMULATOR_LOAD_FROM_DATA_BUS<='0';	CONTROL_SIGNAL_ACUMULATOR_OUTPUT_ENABLE_TO_DATA_BUS<='0';	CONTROL_SIGNAL_ACUMULATOR_LOAD_FROM_ALU<='0';	CONTROL_SIGNAL_ACUMULATOR_OUTPUT_ENABLE_TO_ALU<='0';	CONTROL_SIGNAL_B_REGISTER_LOAD<='0';	CONTROL_SIGNAL_X_REGISTER_LOAD<='0';	CONTROL_SIGNAL_X_REGISTER_OUTPUT_ENABLE<='1';	CONTROL_SIGNAL_Y_REGISTER_LOAD<='0';	CONTROL_SIGNAL_Y_REGISTER_OUTPUT_ENABLE<='0';	CONTROL_SIGNAL_INSTRUCTION_REGISTER_LOAD<='0';	CONTROL_SIGNAL_COUNTER_ENABLE<='0';	CONTROL_SIGNAL_LOAD_FROM_DATA_BUS_TO_COUNTER_LOW<='0';	CONTROL_SIGNAL_LOAD_FROM_DATA_BUS_TO_COUNTER_HIGH<='0';	CONTROL_SIGNAL_OUTPUT_ENABLE_FROM_COUNTER_LOW_TO_DATA_BUS<='0';	CONTROL_SIGNAL_OUTPUT_ENABLE_FROM_COUNTER_HIGH_TO_DATA_BUS<='0';	CONTROL_SIGNAL_OUTPUT_ENABLE_FROM_COUNTER_TO_ADDRESS_BUS<='0';	CONTROL_SIGNAL_STEP_COUNTER_RESET<='0';	CONTROL_SIGNAL_STEP_COUNTER_ENABLE<='1';	CONTROL_SIGNAL_STACK_POINTER_INCREMENT<='0';	CONTROL_SIGNAL_STACK_POINTER_DECREMENT<='0';	CONTROL_SIGNAL_STACK_POINTER_LOAD_FROM_DATA_BUS<='0';	CONTROL_SIGNAL_STACK_POINTER_OUTPUT_TO_DATA_BUS<='0';	CONTROL_SIGNAL_STACK_POINTER_OUTPUT_TO_ADDRESS_BUS<='0';	CONTROL_SIGNAL_PROCESSOR_STATUS_REGISTER_LOAD_FROM_ALU<='0';	CONTROL_SIGNAL_PROCESSOR_STATUS_REGISTER_LOAD_FROM_DATA_BUS<='0';	CONTROL_SIGNAL_PROCESSOR_STATUS_REGISTER_OUTPUT_ENABLE_TO_DATA_BUS<='0';	CONTROL_SIGNAL_PROCESSOR_STATUS_REGISTER_SET_CARRY_FLAG<='0';	CONTROL_SIGNAL_PROCESSOR_STATUS_REGISTER_SET_OVERFLOW_FLAG<='0';	CONTROL_SIGNAL_PROCESSOR_STATUS_REGISTER_SET_ZERO_FLAG<='0';	CONTROL_SIGNAL_PROCESSOR_STATUS_REGISTER_SET_NEGATIVE_FLAG<='0';	CONTROL_SIGNAL_PROCESSOR_STATUS_REGISTER_SET_IRQ_DISABLE_FLAG<='0';	CONTROL_SIGNAL_PROCESSOR_STATUS_REGISTER_CLEAR_CARRY_FLAG<='0';	CONTROL_SIGNAL_PROCESSOR_STATUS_REGISTER_CLEAR_OVERFLOW_FLAG<='0';	CONTROL_SIGNAL_PROCESSOR_STATUS_REGISTER_CLEAR_ZERO_FLAG<='0';	CONTROL_SIGNAL_PROCESSOR_STATUS_REGISTER_CLEAR_NEGATIVE_FLAG<='0';	CONTROL_SIGNAL_PROCESSOR_STATUS_REGISTER_CLEAR_IRQ_DISABLE_FLAG<='0';	CONTROL_SIGNAL_LOAD_FROM_DATA_BUS_TO_MEMORY_ADDRESS_REGISTER_LOW<='0';	CONTROL_SIGNAL_LOAD_FROM_DATA_BUS_TO_MEMORY_ADDRESS_REGISTER_HIGH<='0';	CONTROL_SIGNAL_OUTPUT_ENABLE_FROM_MEMORY_ADDRESS_REGISTER_LOW_TO_DATA_BUS<='0';	CONTROL_SIGNAL_OUTPUT_ENABLE_FROM_MEMORY_ADDRESS_REGISTER_HIGH_TO_DATA_BUS<='0';	CONTROL_SIGNAL_OUTPUT_ENABLE_FROM_MEMORY_ADDRESS_REGISTER_TO_ADDRESS_BUS<='1';
		43	00101011	11	01011	X	X	X	X	X	1	0	0	0	0000	0	0	0	0	0	0	0	0	1	0	0	0	0	0	0	1	0	0	0	0	0	0	0	0	elsif (INTERCONECT_INSTRUCTION_REGISTER_OUT_TO_INSTRUCTION_DECODER_IN = “00101011“ and INTERCONECT_STEP_COUNTER_OUT_TO_INSTRUCTION_DECODER_IN = “01011“) then	CONTROL_SIGNAL_READ_OR_WRITE<='1';	CONTROL_SIGNAL_ACCESSING_MEMORY<='0';	CONTROL_SIGNAL_ALU_OUT_ENABLE_TO_DATA_BUS<='0';	CONTROL_SIGNAL_ALU_OUT_ENABLE_TO_ACUMULATOR<='0';	CONTROL_SIGNAL_ALU_OPERATION<=“0000“;	CONTROL_SIGNAL_ACUMULATOR_LOAD_FROM_DATA_BUS<='0';	CONTROL_SIGNAL_ACUMULATOR_OUTPUT_ENABLE_TO_DATA_BUS<='0';	CONTROL_SIGNAL_ACUMULATOR_LOAD_FROM_ALU<='0';	CONTROL_SIGNAL_ACUMULATOR_OUTPUT_ENABLE_TO_ALU<='0';	CONTROL_SIGNAL_B_REGISTER_LOAD<='0';	CONTROL_SIGNAL_X_REGISTER_LOAD<='0';	CONTROL_SIGNAL_X_REGISTER_OUTPUT_ENABLE<='0';	CONTROL_SIGNAL_Y_REGISTER_LOAD<='0';	CONTROL_SIGNAL_Y_REGISTER_OUTPUT_ENABLE<='0';	CONTROL_SIGNAL_INSTRUCTION_REGISTER_LOAD<='0';	CONTROL_SIGNAL_COUNTER_ENABLE<='1';	CONTROL_SIGNAL_LOAD_FROM_DATA_BUS_TO_COUNTER_LOW<='0';	CONTROL_SIGNAL_LOAD_FROM_DATA_BUS_TO_COUNTER_HIGH<='0';	CONTROL_SIGNAL_OUTPUT_ENABLE_FROM_COUNTER_LOW_TO_DATA_BUS<='0';	CONTROL_SIGNAL_OUTPUT_ENABLE_FROM_COUNTER_HIGH_TO_DATA_BUS<='0';	CONTROL_SIGNAL_OUTPUT_ENABLE_FROM_COUNTER_TO_ADDRESS_BUS<='0';	CONTROL_SIGNAL_STEP_COUNTER_RESET<='0';	CONTROL_SIGNAL_STEP_COUNTER_ENABLE<='1';	CONTROL_SIGNAL_STACK_POINTER_INCREMENT<='0';	CONTROL_SIGNAL_STACK_POINTER_DECREMENT<='0';	CONTROL_SIGNAL_STACK_POINTER_LOAD_FROM_DATA_BUS<='0';	CONTROL_SIGNAL_STACK_POINTER_OUTPUT_TO_DATA_BUS<='0';	CONTROL_SIGNAL_STACK_POINTER_OUTPUT_TO_ADDRESS_BUS<='0';	CONTROL_SIGNAL_PROCESSOR_STATUS_REGISTER_LOAD_FROM_ALU<='0';	CONTROL_SIGNAL_PROCESSOR_STATUS_REGISTER_LOAD_FROM_DATA_BUS<='0';	CONTROL_SIGNAL_PROCESSOR_STATUS_REGISTER_OUTPUT_ENABLE_TO_DATA_BUS<='0';	CONTROL_SIGNAL_PROCESSOR_STATUS_REGISTER_SET_CARRY_FLAG<='0';	CONTROL_SIGNAL_PROCESSOR_STATUS_REGISTER_SET_OVERFLOW_FLAG<='0';	CONTROL_SIGNAL_PROCESSOR_STATUS_REGISTER_SET_ZERO_FLAG<='0';	CONTROL_SIGNAL_PROCESSOR_STATUS_REGISTER_SET_NEGATIVE_FLAG<='0';	CONTROL_SIGNAL_PROCESSOR_STATUS_REGISTER_SET_IRQ_DISABLE_FLAG<='0';	CONTROL_SIGNAL_PROCESSOR_STATUS_REGISTER_CLEAR_CARRY_FLAG<='0';	CONTROL_SIGNAL_PROCESSOR_STATUS_REGISTER_CLEAR_OVERFLOW_FLAG<='0';	CONTROL_SIGNAL_PROCESSOR_STATUS_REGISTER_CLEAR_ZERO_FLAG<='0';	CONTROL_SIGNAL_PROCESSOR_STATUS_REGISTER_CLEAR_NEGATIVE_FLAG<='0';	CONTROL_SIGNAL_PROCESSOR_STATUS_REGISTER_CLEAR_IRQ_DISABLE_FLAG<='0';	CONTROL_SIGNAL_LOAD_FROM_DATA_BUS_TO_MEMORY_ADDRESS_REGISTER_LOW<='0';	CONTROL_SIGNAL_LOAD_FROM_DATA_BUS_TO_MEMORY_ADDRESS_REGISTER_HIGH<='0';	CONTROL_SIGNAL_OUTPUT_ENABLE_FROM_MEMORY_ADDRESS_REGISTER_LOW_TO_DATA_BUS<='0';	CONTROL_SIGNAL_OUTPUT_ENABLE_FROM_MEMORY_ADDRESS_REGISTER_HIGH_TO_DATA_BUS<='0';	CONTROL_SIGNAL_OUTPUT_ENABLE_FROM_MEMORY_ADDRESS_REGISTER_TO_ADDRESS_BUS<='0';
		43	00101011	12	01100	X	X	X	X	X	1	0	0	0	0000	0	0	0	0	0	0	0	0	1	0	0	0	0	0	0	0	0	elsif (INTERCONECT_INSTRUCTION_REGISTER_OUT_TO_INSTRUCTION_DECODER_IN = “00101011“ and INTERCONECT_STEP_COUNTER_OUT_TO_INSTRUCTION_DECODER_IN = “01100“) then	CONTROL_SIGNAL_READ_OR_WRITE<='1';	CONTROL_SIGNAL_ACCESSING_MEMORY<='0';	CONTROL_SIGNAL_ALU_OUT_ENABLE_TO_DATA_BUS<='0';	CONTROL_SIGNAL_ALU_OUT_ENABLE_TO_ACUMULATOR<='0';	CONTROL_SIGNAL_ALU_OPERATION<=“0000“;	CONTROL_SIGNAL_ACUMULATOR_LOAD_FROM_DATA_BUS<='0';	CONTROL_SIGNAL_ACUMULATOR_OUTPUT_ENABLE_TO_DATA_BUS<='0';	CONTROL_SIGNAL_ACUMULATOR_LOAD_FROM_ALU<='0';	CONTROL_SIGNAL_ACUMULATOR_OUTPUT_ENABLE_TO_ALU<='0';	CONTROL_SIGNAL_B_REGISTER_LOAD<='0';	CONTROL_SIGNAL_X_REGISTER_LOAD<='0';	CONTROL_SIGNAL_X_REGISTER_OUTPUT_ENABLE<='0';	CONTROL_SIGNAL_Y_REGISTER_LOAD<='0';	CONTROL_SIGNAL_Y_REGISTER_OUTPUT_ENABLE<='0';	CONTROL_SIGNAL_INSTRUCTION_REGISTER_LOAD<='0';	CONTROL_SIGNAL_COUNTER_ENABLE<='0';	CONTROL_SIGNAL_LOAD_FROM_DATA_BUS_TO_COUNTER_LOW<='0';	CONTROL_SIGNAL_LOAD_FROM_DATA_BUS_TO_COUNTER_HIGH<='0';	CONTROL_SIGNAL_OUTPUT_ENABLE_FROM_COUNTER_LOW_TO_DATA_BUS<='0';	CONTROL_SIGNAL_OUTPUT_ENABLE_FROM_COUNTER_HIGH_TO_DATA_BUS<='0';	CONTROL_SIGNAL_OUTPUT_ENABLE_FROM_COUNTER_TO_ADDRESS_BUS<='0';	CONTROL_SIGNAL_STEP_COUNTER_RESET<='1';	CONTROL_SIGNAL_STEP_COUNTER_ENABLE<='0';	CONTROL_SIGNAL_STACK_POINTER_INCREMENT<='0';	CONTROL_SIGNAL_STACK_POINTER_DECREMENT<='0';	CONTROL_SIGNAL_STACK_POINTER_LOAD_FROM_DATA_BUS<='0';	CONTROL_SIGNAL_STACK_POINTER_OUTPUT_TO_DATA_BUS<='0';	CONTROL_SIGNAL_STACK_POINTER_OUTPUT_TO_ADDRESS_BUS<='0';	CONTROL_SIGNAL_PROCESSOR_STATUS_REGISTER_LOAD_FROM_ALU<='0';	CONTROL_SIGNAL_PROCESSOR_STATUS_REGISTER_LOAD_FROM_DATA_BUS<='0';	CONTROL_SIGNAL_PROCESSOR_STATUS_REGISTER_OUTPUT_ENABLE_TO_DATA_BUS<='0';	CONTROL_SIGNAL_PROCESSOR_STATUS_REGISTER_SET_CARRY_FLAG<='0';	CONTROL_SIGNAL_PROCESSOR_STATUS_REGISTER_SET_OVERFLOW_FLAG<='0';	CONTROL_SIGNAL_PROCESSOR_STATUS_REGISTER_SET_ZERO_FLAG<='0';	CONTROL_SIGNAL_PROCESSOR_STATUS_REGISTER_SET_NEGATIVE_FLAG<='0';	CONTROL_SIGNAL_PROCESSOR_STATUS_REGISTER_SET_IRQ_DISABLE_FLAG<='0';	CONTROL_SIGNAL_PROCESSOR_STATUS_REGISTER_CLEAR_CARRY_FLAG<='0';	CONTROL_SIGNAL_PROCESSOR_STATUS_REGISTER_CLEAR_OVERFLOW_FLAG<='0';	CONTROL_SIGNAL_PROCESSOR_STATUS_REGISTER_CLEAR_ZERO_FLAG<='0';	CONTROL_SIGNAL_PROCESSOR_STATUS_REGISTER_CLEAR_NEGATIVE_FLAG<='0';	CONTROL_SIGNAL_PROCESSOR_STATUS_REGISTER_CLEAR_IRQ_DISABLE_FLAG<='0';	CONTROL_SIGNAL_LOAD_FROM_DATA_BUS_TO_MEMORY_ADDRESS_REGISTER_LOW<='0';	CONTROL_SIGNAL_LOAD_FROM_DATA_BUS_TO_MEMORY_ADDRESS_REGISTER_HIGH<='0';	CONTROL_SIGNAL_OUTPUT_ENABLE_FROM_MEMORY_ADDRESS_REGISTER_LOW_TO_DATA_BUS<='0';	CONTROL_SIGNAL_OUTPUT_ENABLE_FROM_MEMORY_ADDRESS_REGISTER_HIGH_TO_DATA_BUS<='0';	CONTROL_SIGNAL_OUTPUT_ENABLE_FROM_MEMORY_ADDRESS_REGISTER_TO_ADDRESS_BUS<='0';
STY	Zero – Page	44	00101100	3	00011	X	X	X	X	X	1	1	0	0	0000	0	0	0	0	0	0	0	0	1	0	1	0	0	0	0	0	0	0	0	elsif (INTERCONECT_INSTRUCTION_REGISTER_OUT_TO_INSTRUCTION_DECODER_IN = “00101100“ and INTERCONECT_STEP_COUNTER_OUT_TO_INSTRUCTION_DECODER_IN = “00011“) then	CONTROL_SIGNAL_READ_OR_WRITE<='1';	CONTROL_SIGNAL_ACCESSING_MEMORY<='1';	CONTROL_SIGNAL_ALU_OUT_ENABLE_TO_DATA_BUS<='0';	CONTROL_SIGNAL_ALU_OUT_ENABLE_TO_ACUMULATOR<='0';	CONTROL_SIGNAL_ALU_OPERATION<=“0000“;	CONTROL_SIGNAL_ACUMULATOR_LOAD_FROM_DATA_BUS<='0';	CONTROL_SIGNAL_ACUMULATOR_OUTPUT_ENABLE_TO_DATA_BUS<='0';	CONTROL_SIGNAL_ACUMULATOR_LOAD_FROM_ALU<='0';	CONTROL_SIGNAL_ACUMULATOR_OUTPUT_ENABLE_TO_ALU<='0';	CONTROL_SIGNAL_B_REGISTER_LOAD<='0';	CONTROL_SIGNAL_X_REGISTER_LOAD<='0';	CONTROL_SIGNAL_X_REGISTER_OUTPUT_ENABLE<='0';	CONTROL_SIGNAL_Y_REGISTER_LOAD<='0';	CONTROL_SIGNAL_Y_REGISTER_OUTPUT_ENABLE<='0';	CONTROL_SIGNAL_INSTRUCTION_REGISTER_LOAD<='0';	CONTROL_SIGNAL_COUNTER_ENABLE<='0';	CONTROL_SIGNAL_LOAD_FROM_DATA_BUS_TO_COUNTER_LOW<='0';	CONTROL_SIGNAL_LOAD_FROM_DATA_BUS_TO_COUNTER_HIGH<='0';	CONTROL_SIGNAL_OUTPUT_ENABLE_FROM_COUNTER_LOW_TO_DATA_BUS<='0';	CONTROL_SIGNAL_OUTPUT_ENABLE_FROM_COUNTER_HIGH_TO_DATA_BUS<='0';	CONTROL_SIGNAL_OUTPUT_ENABLE_FROM_COUNTER_TO_ADDRESS_BUS<='1';	CONTROL_SIGNAL_STEP_COUNTER_RESET<='0';	CONTROL_SIGNAL_STEP_COUNTER_ENABLE<='1';	CONTROL_SIGNAL_STACK_POINTER_INCREMENT<='0';	CONTROL_SIGNAL_STACK_POINTER_DECREMENT<='0';	CONTROL_SIGNAL_STACK_POINTER_LOAD_FROM_DATA_BUS<='0';	CONTROL_SIGNAL_STACK_POINTER_OUTPUT_TO_DATA_BUS<='0';	CONTROL_SIGNAL_STACK_POINTER_OUTPUT_TO_ADDRESS_BUS<='0';	CONTROL_SIGNAL_PROCESSOR_STATUS_REGISTER_LOAD_FROM_ALU<='0';	CONTROL_SIGNAL_PROCESSOR_STATUS_REGISTER_LOAD_FROM_DATA_BUS<='0';	CONTROL_SIGNAL_PROCESSOR_STATUS_REGISTER_OUTPUT_ENABLE_TO_DATA_BUS<='0';	CONTROL_SIGNAL_PROCESSOR_STATUS_REGISTER_SET_CARRY_FLAG<='0';	CONTROL_SIGNAL_PROCESSOR_STATUS_REGISTER_SET_OVERFLOW_FLAG<='0';	CONTROL_SIGNAL_PROCESSOR_STATUS_REGISTER_SET_ZERO_FLAG<='0';	CONTROL_SIGNAL_PROCESSOR_STATUS_REGISTER_SET_NEGATIVE_FLAG<='0';	CONTROL_SIGNAL_PROCESSOR_STATUS_REGISTER_SET_IRQ_DISABLE_FLAG<='0';	CONTROL_SIGNAL_PROCESSOR_STATUS_REGISTER_CLEAR_CARRY_FLAG<='0';	CONTROL_SIGNAL_PROCESSOR_STATUS_REGISTER_CLEAR_OVERFLOW_FLAG<='0';	CONTROL_SIGNAL_PROCESSOR_STATUS_REGISTER_CLEAR_ZERO_FLAG<='0';	CONTROL_SIGNAL_PROCESSOR_STATUS_REGISTER_CLEAR_NEGATIVE_FLAG<='0';	CONTROL_SIGNAL_PROCESSOR_STATUS_REGISTER_CLEAR_IRQ_DISABLE_FLAG<='0';	CONTROL_SIGNAL_LOAD_FROM_DATA_BUS_TO_MEMORY_ADDRESS_REGISTER_LOW<='0';	CONTROL_SIGNAL_LOAD_FROM_DATA_BUS_TO_MEMORY_ADDRESS_REGISTER_HIGH<='0';	CONTROL_SIGNAL_OUTPUT_ENABLE_FROM_MEMORY_ADDRESS_REGISTER_LOW_TO_DATA_BUS<='0';	CONTROL_SIGNAL_OUTPUT_ENABLE_FROM_MEMORY_ADDRESS_REGISTER_HIGH_TO_DATA_BUS<='0';	CONTROL_SIGNAL_OUTPUT_ENABLE_FROM_MEMORY_ADDRESS_REGISTER_TO_ADDRESS_BUS<='0';
		44	00101100	4	00100	X	X	X	X	X	1	1	0	0	0000	0	0	0	0	0	0	0	0	1	0	1	0	0	0	0	0	0	0	0	1	0	0	0	0	elsif (INTERCONECT_INSTRUCTION_REGISTER_OUT_TO_INSTRUCTION_DECODER_IN = “00101100“ and INTERCONECT_STEP_COUNTER_OUT_TO_INSTRUCTION_DECODER_IN = “00100“) then	CONTROL_SIGNAL_READ_OR_WRITE<='1';	CONTROL_SIGNAL_ACCESSING_MEMORY<='1';	CONTROL_SIGNAL_ALU_OUT_ENABLE_TO_DATA_BUS<='0';	CONTROL_SIGNAL_ALU_OUT_ENABLE_TO_ACUMULATOR<='0';	CONTROL_SIGNAL_ALU_OPERATION<=“0000“;	CONTROL_SIGNAL_ACUMULATOR_LOAD_FROM_DATA_BUS<='0';	CONTROL_SIGNAL_ACUMULATOR_OUTPUT_ENABLE_TO_DATA_BUS<='0';	CONTROL_SIGNAL_ACUMULATOR_LOAD_FROM_ALU<='0';	CONTROL_SIGNAL_ACUMULATOR_OUTPUT_ENABLE_TO_ALU<='0';	CONTROL_SIGNAL_B_REGISTER_LOAD<='0';	CONTROL_SIGNAL_X_REGISTER_LOAD<='0';	CONTROL_SIGNAL_X_REGISTER_OUTPUT_ENABLE<='0';	CONTROL_SIGNAL_Y_REGISTER_LOAD<='0';	CONTROL_SIGNAL_Y_REGISTER_OUTPUT_ENABLE<='0';	CONTROL_SIGNAL_INSTRUCTION_REGISTER_LOAD<='0';	CONTROL_SIGNAL_COUNTER_ENABLE<='0';	CONTROL_SIGNAL_LOAD_FROM_DATA_BUS_TO_COUNTER_LOW<='0';	CONTROL_SIGNAL_LOAD_FROM_DATA_BUS_TO_COUNTER_HIGH<='0';	CONTROL_SIGNAL_OUTPUT_ENABLE_FROM_COUNTER_LOW_TO_DATA_BUS<='0';	CONTROL_SIGNAL_OUTPUT_ENABLE_FROM_COUNTER_HIGH_TO_DATA_BUS<='0';	CONTROL_SIGNAL_OUTPUT_ENABLE_FROM_COUNTER_TO_ADDRESS_BUS<='1';	CONTROL_SIGNAL_STEP_COUNTER_RESET<='0';	CONTROL_SIGNAL_STEP_COUNTER_ENABLE<='1';	CONTROL_SIGNAL_STACK_POINTER_INCREMENT<='0';	CONTROL_SIGNAL_STACK_POINTER_DECREMENT<='0';	CONTROL_SIGNAL_STACK_POINTER_LOAD_FROM_DATA_BUS<='0';	CONTROL_SIGNAL_STACK_POINTER_OUTPUT_TO_DATA_BUS<='0';	CONTROL_SIGNAL_STACK_POINTER_OUTPUT_TO_ADDRESS_BUS<='0';	CONTROL_SIGNAL_PROCESSOR_STATUS_REGISTER_LOAD_FROM_ALU<='0';	CONTROL_SIGNAL_PROCESSOR_STATUS_REGISTER_LOAD_FROM_DATA_BUS<='0';	CONTROL_SIGNAL_PROCESSOR_STATUS_REGISTER_OUTPUT_ENABLE_TO_DATA_BUS<='0';	CONTROL_SIGNAL_PROCESSOR_STATUS_REGISTER_SET_CARRY_FLAG<='0';	CONTROL_SIGNAL_PROCESSOR_STATUS_REGISTER_SET_OVERFLOW_FLAG<='0';	CONTROL_SIGNAL_PROCESSOR_STATUS_REGISTER_SET_ZERO_FLAG<='0';	CONTROL_SIGNAL_PROCESSOR_STATUS_REGISTER_SET_NEGATIVE_FLAG<='0';	CONTROL_SIGNAL_PROCESSOR_STATUS_REGISTER_SET_IRQ_DISABLE_FLAG<='0';	CONTROL_SIGNAL_PROCESSOR_STATUS_REGISTER_CLEAR_CARRY_FLAG<='0';	CONTROL_SIGNAL_PROCESSOR_STATUS_REGISTER_CLEAR_OVERFLOW_FLAG<='0';	CONTROL_SIGNAL_PROCESSOR_STATUS_REGISTER_CLEAR_ZERO_FLAG<='0';	CONTROL_SIGNAL_PROCESSOR_STATUS_REGISTER_CLEAR_NEGATIVE_FLAG<='0';	CONTROL_SIGNAL_PROCESSOR_STATUS_REGISTER_CLEAR_IRQ_DISABLE_FLAG<='0';	CONTROL_SIGNAL_LOAD_FROM_DATA_BUS_TO_MEMORY_ADDRESS_REGISTER_LOW<='1';	CONTROL_SIGNAL_LOAD_FROM_DATA_BUS_TO_MEMORY_ADDRESS_REGISTER_HIGH<='0';	CONTROL_SIGNAL_OUTPUT_ENABLE_FROM_MEMORY_ADDRESS_REGISTER_LOW_TO_DATA_BUS<='0';	CONTROL_SIGNAL_OUTPUT_ENABLE_FROM_MEMORY_ADDRESS_REGISTER_HIGH_TO_DATA_BUS<='0';	CONTROL_SIGNAL_OUTPUT_ENABLE_FROM_MEMORY_ADDRESS_REGISTER_TO_ADDRESS_BUS<='0';
		44	00101100	5	00101	X	X	X	X	X	1	1	0	0	0000	0	0	0	0	0	0	0	0	1	0	0	0	0	0	0	0	0	1	elsif (INTERCONECT_INSTRUCTION_REGISTER_OUT_TO_INSTRUCTION_DECODER_IN = “00101100“ and INTERCONECT_STEP_COUNTER_OUT_TO_INSTRUCTION_DECODER_IN = “00101“) then	CONTROL_SIGNAL_READ_OR_WRITE<='1';	CONTROL_SIGNAL_ACCESSING_MEMORY<='1';	CONTROL_SIGNAL_ALU_OUT_ENABLE_TO_DATA_BUS<='0';	CONTROL_SIGNAL_ALU_OUT_ENABLE_TO_ACUMULATOR<='0';	CONTROL_SIGNAL_ALU_OPERATION<=“0000“;	CONTROL_SIGNAL_ACUMULATOR_LOAD_FROM_DATA_BUS<='0';	CONTROL_SIGNAL_ACUMULATOR_OUTPUT_ENABLE_TO_DATA_BUS<='0';	CONTROL_SIGNAL_ACUMULATOR_LOAD_FROM_ALU<='0';	CONTROL_SIGNAL_ACUMULATOR_OUTPUT_ENABLE_TO_ALU<='0';	CONTROL_SIGNAL_B_REGISTER_LOAD<='0';	CONTROL_SIGNAL_X_REGISTER_LOAD<='0';	CONTROL_SIGNAL_X_REGISTER_OUTPUT_ENABLE<='0';	CONTROL_SIGNAL_Y_REGISTER_LOAD<='0';	CONTROL_SIGNAL_Y_REGISTER_OUTPUT_ENABLE<='0';	CONTROL_SIGNAL_INSTRUCTION_REGISTER_LOAD<='0';	CONTROL_SIGNAL_COUNTER_ENABLE<='0';	CONTROL_SIGNAL_LOAD_FROM_DATA_BUS_TO_COUNTER_LOW<='0';	CONTROL_SIGNAL_LOAD_FROM_DATA_BUS_TO_COUNTER_HIGH<='0';	CONTROL_SIGNAL_OUTPUT_ENABLE_FROM_COUNTER_LOW_TO_DATA_BUS<='0';	CONTROL_SIGNAL_OUTPUT_ENABLE_FROM_COUNTER_HIGH_TO_DATA_BUS<='0';	CONTROL_SIGNAL_OUTPUT_ENABLE_FROM_COUNTER_TO_ADDRESS_BUS<='0';	CONTROL_SIGNAL_STEP_COUNTER_RESET<='0';	CONTROL_SIGNAL_STEP_COUNTER_ENABLE<='1';	CONTROL_SIGNAL_STACK_POINTER_INCREMENT<='0';	CONTROL_SIGNAL_STACK_POINTER_DECREMENT<='0';	CONTROL_SIGNAL_STACK_POINTER_LOAD_FROM_DATA_BUS<='0';	CONTROL_SIGNAL_STACK_POINTER_OUTPUT_TO_DATA_BUS<='0';	CONTROL_SIGNAL_STACK_POINTER_OUTPUT_TO_ADDRESS_BUS<='0';	CONTROL_SIGNAL_PROCESSOR_STATUS_REGISTER_LOAD_FROM_ALU<='0';	CONTROL_SIGNAL_PROCESSOR_STATUS_REGISTER_LOAD_FROM_DATA_BUS<='0';	CONTROL_SIGNAL_PROCESSOR_STATUS_REGISTER_OUTPUT_ENABLE_TO_DATA_BUS<='0';	CONTROL_SIGNAL_PROCESSOR_STATUS_REGISTER_SET_CARRY_FLAG<='0';	CONTROL_SIGNAL_PROCESSOR_STATUS_REGISTER_SET_OVERFLOW_FLAG<='0';	CONTROL_SIGNAL_PROCESSOR_STATUS_REGISTER_SET_ZERO_FLAG<='0';	CONTROL_SIGNAL_PROCESSOR_STATUS_REGISTER_SET_NEGATIVE_FLAG<='0';	CONTROL_SIGNAL_PROCESSOR_STATUS_REGISTER_SET_IRQ_DISABLE_FLAG<='0';	CONTROL_SIGNAL_PROCESSOR_STATUS_REGISTER_CLEAR_CARRY_FLAG<='0';	CONTROL_SIGNAL_PROCESSOR_STATUS_REGISTER_CLEAR_OVERFLOW_FLAG<='0';	CONTROL_SIGNAL_PROCESSOR_STATUS_REGISTER_CLEAR_ZERO_FLAG<='0';	CONTROL_SIGNAL_PROCESSOR_STATUS_REGISTER_CLEAR_NEGATIVE_FLAG<='0';	CONTROL_SIGNAL_PROCESSOR_STATUS_REGISTER_CLEAR_IRQ_DISABLE_FLAG<='0';	CONTROL_SIGNAL_LOAD_FROM_DATA_BUS_TO_MEMORY_ADDRESS_REGISTER_LOW<='0';	CONTROL_SIGNAL_LOAD_FROM_DATA_BUS_TO_MEMORY_ADDRESS_REGISTER_HIGH<='0';	CONTROL_SIGNAL_OUTPUT_ENABLE_FROM_MEMORY_ADDRESS_REGISTER_LOW_TO_DATA_BUS<='0';	CONTROL_SIGNAL_OUTPUT_ENABLE_FROM_MEMORY_ADDRESS_REGISTER_HIGH_TO_DATA_BUS<='0';	CONTROL_SIGNAL_OUTPUT_ENABLE_FROM_MEMORY_ADDRESS_REGISTER_TO_ADDRESS_BUS<='1';
		44	00101100	6	00110	X	X	X	X	X	1	1	0	0	0000	0	0	0	0	0	0	0	0	1	0	0	0	0	0	0	0	0	1	0	0	0	0	0	0	0	0	1	elsif (INTERCONECT_INSTRUCTION_REGISTER_OUT_TO_INSTRUCTION_DECODER_IN = “00101100“ and INTERCONECT_STEP_COUNTER_OUT_TO_INSTRUCTION_DECODER_IN = “00110“) then	CONTROL_SIGNAL_READ_OR_WRITE<='1';	CONTROL_SIGNAL_ACCESSING_MEMORY<='1';	CONTROL_SIGNAL_ALU_OUT_ENABLE_TO_DATA_BUS<='0';	CONTROL_SIGNAL_ALU_OUT_ENABLE_TO_ACUMULATOR<='0';	CONTROL_SIGNAL_ALU_OPERATION<=“0000“;	CONTROL_SIGNAL_ACUMULATOR_LOAD_FROM_DATA_BUS<='0';	CONTROL_SIGNAL_ACUMULATOR_OUTPUT_ENABLE_TO_DATA_BUS<='0';	CONTROL_SIGNAL_ACUMULATOR_LOAD_FROM_ALU<='0';	CONTROL_SIGNAL_ACUMULATOR_OUTPUT_ENABLE_TO_ALU<='0';	CONTROL_SIGNAL_B_REGISTER_LOAD<='0';	CONTROL_SIGNAL_X_REGISTER_LOAD<='0';	CONTROL_SIGNAL_X_REGISTER_OUTPUT_ENABLE<='0';	CONTROL_SIGNAL_Y_REGISTER_LOAD<='0';	CONTROL_SIGNAL_Y_REGISTER_OUTPUT_ENABLE<='1';	CONTROL_SIGNAL_INSTRUCTION_REGISTER_LOAD<='0';	CONTROL_SIGNAL_COUNTER_ENABLE<='0';	CONTROL_SIGNAL_LOAD_FROM_DATA_BUS_TO_COUNTER_LOW<='0';	CONTROL_SIGNAL_LOAD_FROM_DATA_BUS_TO_COUNTER_HIGH<='0';	CONTROL_SIGNAL_OUTPUT_ENABLE_FROM_COUNTER_LOW_TO_DATA_BUS<='0';	CONTROL_SIGNAL_OUTPUT_ENABLE_FROM_COUNTER_HIGH_TO_DATA_BUS<='0';	CONTROL_SIGNAL_OUTPUT_ENABLE_FROM_COUNTER_TO_ADDRESS_BUS<='0';	CONTROL_SIGNAL_STEP_COUNTER_RESET<='0';	CONTROL_SIGNAL_STEP_COUNTER_ENABLE<='1';	CONTROL_SIGNAL_STACK_POINTER_INCREMENT<='0';	CONTROL_SIGNAL_STACK_POINTER_DECREMENT<='0';	CONTROL_SIGNAL_STACK_POINTER_LOAD_FROM_DATA_BUS<='0';	CONTROL_SIGNAL_STACK_POINTER_OUTPUT_TO_DATA_BUS<='0';	CONTROL_SIGNAL_STACK_POINTER_OUTPUT_TO_ADDRESS_BUS<='0';	CONTROL_SIGNAL_PROCESSOR_STATUS_REGISTER_LOAD_FROM_ALU<='0';	CONTROL_SIGNAL_PROCESSOR_STATUS_REGISTER_LOAD_FROM_DATA_BUS<='0';	CONTROL_SIGNAL_PROCESSOR_STATUS_REGISTER_OUTPUT_ENABLE_TO_DATA_BUS<='0';	CONTROL_SIGNAL_PROCESSOR_STATUS_REGISTER_SET_CARRY_FLAG<='0';	CONTROL_SIGNAL_PROCESSOR_STATUS_REGISTER_SET_OVERFLOW_FLAG<='0';	CONTROL_SIGNAL_PROCESSOR_STATUS_REGISTER_SET_ZERO_FLAG<='0';	CONTROL_SIGNAL_PROCESSOR_STATUS_REGISTER_SET_NEGATIVE_FLAG<='0';	CONTROL_SIGNAL_PROCESSOR_STATUS_REGISTER_SET_IRQ_DISABLE_FLAG<='0';	CONTROL_SIGNAL_PROCESSOR_STATUS_REGISTER_CLEAR_CARRY_FLAG<='0';	CONTROL_SIGNAL_PROCESSOR_STATUS_REGISTER_CLEAR_OVERFLOW_FLAG<='0';	CONTROL_SIGNAL_PROCESSOR_STATUS_REGISTER_CLEAR_ZERO_FLAG<='0';	CONTROL_SIGNAL_PROCESSOR_STATUS_REGISTER_CLEAR_NEGATIVE_FLAG<='0';	CONTROL_SIGNAL_PROCESSOR_STATUS_REGISTER_CLEAR_IRQ_DISABLE_FLAG<='0';	CONTROL_SIGNAL_LOAD_FROM_DATA_BUS_TO_MEMORY_ADDRESS_REGISTER_LOW<='0';	CONTROL_SIGNAL_LOAD_FROM_DATA_BUS_TO_MEMORY_ADDRESS_REGISTER_HIGH<='0';	CONTROL_SIGNAL_OUTPUT_ENABLE_FROM_MEMORY_ADDRESS_REGISTER_LOW_TO_DATA_BUS<='0';	CONTROL_SIGNAL_OUTPUT_ENABLE_FROM_MEMORY_ADDRESS_REGISTER_HIGH_TO_DATA_BUS<='0';	CONTROL_SIGNAL_OUTPUT_ENABLE_FROM_MEMORY_ADDRESS_REGISTER_TO_ADDRESS_BUS<='1';
		44	00101100	7	00111	X	X	X	X	X	0	1	0	0	0000	0	0	0	0	0	0	0	0	1	0	0	0	0	0	0	0	0	1	0	0	0	0	0	0	0	0	1	elsif (INTERCONECT_INSTRUCTION_REGISTER_OUT_TO_INSTRUCTION_DECODER_IN = “00101100“ and INTERCONECT_STEP_COUNTER_OUT_TO_INSTRUCTION_DECODER_IN = “00111“) then	CONTROL_SIGNAL_READ_OR_WRITE<='0';	CONTROL_SIGNAL_ACCESSING_MEMORY<='1';	CONTROL_SIGNAL_ALU_OUT_ENABLE_TO_DATA_BUS<='0';	CONTROL_SIGNAL_ALU_OUT_ENABLE_TO_ACUMULATOR<='0';	CONTROL_SIGNAL_ALU_OPERATION<=“0000“;	CONTROL_SIGNAL_ACUMULATOR_LOAD_FROM_DATA_BUS<='0';	CONTROL_SIGNAL_ACUMULATOR_OUTPUT_ENABLE_TO_DATA_BUS<='0';	CONTROL_SIGNAL_ACUMULATOR_LOAD_FROM_ALU<='0';	CONTROL_SIGNAL_ACUMULATOR_OUTPUT_ENABLE_TO_ALU<='0';	CONTROL_SIGNAL_B_REGISTER_LOAD<='0';	CONTROL_SIGNAL_X_REGISTER_LOAD<='0';	CONTROL_SIGNAL_X_REGISTER_OUTPUT_ENABLE<='0';	CONTROL_SIGNAL_Y_REGISTER_LOAD<='0';	CONTROL_SIGNAL_Y_REGISTER_OUTPUT_ENABLE<='1';	CONTROL_SIGNAL_INSTRUCTION_REGISTER_LOAD<='0';	CONTROL_SIGNAL_COUNTER_ENABLE<='0';	CONTROL_SIGNAL_LOAD_FROM_DATA_BUS_TO_COUNTER_LOW<='0';	CONTROL_SIGNAL_LOAD_FROM_DATA_BUS_TO_COUNTER_HIGH<='0';	CONTROL_SIGNAL_OUTPUT_ENABLE_FROM_COUNTER_LOW_TO_DATA_BUS<='0';	CONTROL_SIGNAL_OUTPUT_ENABLE_FROM_COUNTER_HIGH_TO_DATA_BUS<='0';	CONTROL_SIGNAL_OUTPUT_ENABLE_FROM_COUNTER_TO_ADDRESS_BUS<='0';	CONTROL_SIGNAL_STEP_COUNTER_RESET<='0';	CONTROL_SIGNAL_STEP_COUNTER_ENABLE<='1';	CONTROL_SIGNAL_STACK_POINTER_INCREMENT<='0';	CONTROL_SIGNAL_STACK_POINTER_DECREMENT<='0';	CONTROL_SIGNAL_STACK_POINTER_LOAD_FROM_DATA_BUS<='0';	CONTROL_SIGNAL_STACK_POINTER_OUTPUT_TO_DATA_BUS<='0';	CONTROL_SIGNAL_STACK_POINTER_OUTPUT_TO_ADDRESS_BUS<='0';	CONTROL_SIGNAL_PROCESSOR_STATUS_REGISTER_LOAD_FROM_ALU<='0';	CONTROL_SIGNAL_PROCESSOR_STATUS_REGISTER_LOAD_FROM_DATA_BUS<='0';	CONTROL_SIGNAL_PROCESSOR_STATUS_REGISTER_OUTPUT_ENABLE_TO_DATA_BUS<='0';	CONTROL_SIGNAL_PROCESSOR_STATUS_REGISTER_SET_CARRY_FLAG<='0';	CONTROL_SIGNAL_PROCESSOR_STATUS_REGISTER_SET_OVERFLOW_FLAG<='0';	CONTROL_SIGNAL_PROCESSOR_STATUS_REGISTER_SET_ZERO_FLAG<='0';	CONTROL_SIGNAL_PROCESSOR_STATUS_REGISTER_SET_NEGATIVE_FLAG<='0';	CONTROL_SIGNAL_PROCESSOR_STATUS_REGISTER_SET_IRQ_DISABLE_FLAG<='0';	CONTROL_SIGNAL_PROCESSOR_STATUS_REGISTER_CLEAR_CARRY_FLAG<='0';	CONTROL_SIGNAL_PROCESSOR_STATUS_REGISTER_CLEAR_OVERFLOW_FLAG<='0';	CONTROL_SIGNAL_PROCESSOR_STATUS_REGISTER_CLEAR_ZERO_FLAG<='0';	CONTROL_SIGNAL_PROCESSOR_STATUS_REGISTER_CLEAR_NEGATIVE_FLAG<='0';	CONTROL_SIGNAL_PROCESSOR_STATUS_REGISTER_CLEAR_IRQ_DISABLE_FLAG<='0';	CONTROL_SIGNAL_LOAD_FROM_DATA_BUS_TO_MEMORY_ADDRESS_REGISTER_LOW<='0';	CONTROL_SIGNAL_LOAD_FROM_DATA_BUS_TO_MEMORY_ADDRESS_REGISTER_HIGH<='0';	CONTROL_SIGNAL_OUTPUT_ENABLE_FROM_MEMORY_ADDRESS_REGISTER_LOW_TO_DATA_BUS<='0';	CONTROL_SIGNAL_OUTPUT_ENABLE_FROM_MEMORY_ADDRESS_REGISTER_HIGH_TO_DATA_BUS<='0';	CONTROL_SIGNAL_OUTPUT_ENABLE_FROM_MEMORY_ADDRESS_REGISTER_TO_ADDRESS_BUS<='1';
		44	00101100	8	01000	X	X	X	X	X	1	0	0	0	0000	0	0	0	0	0	0	0	0	1	0	0	0	0	0	0	1	0	0	0	0	0	0	0	0	elsif (INTERCONECT_INSTRUCTION_REGISTER_OUT_TO_INSTRUCTION_DECODER_IN = “00101100“ and INTERCONECT_STEP_COUNTER_OUT_TO_INSTRUCTION_DECODER_IN = “01000“) then	CONTROL_SIGNAL_READ_OR_WRITE<='1';	CONTROL_SIGNAL_ACCESSING_MEMORY<='0';	CONTROL_SIGNAL_ALU_OUT_ENABLE_TO_DATA_BUS<='0';	CONTROL_SIGNAL_ALU_OUT_ENABLE_TO_ACUMULATOR<='0';	CONTROL_SIGNAL_ALU_OPERATION<=“0000“;	CONTROL_SIGNAL_ACUMULATOR_LOAD_FROM_DATA_BUS<='0';	CONTROL_SIGNAL_ACUMULATOR_OUTPUT_ENABLE_TO_DATA_BUS<='0';	CONTROL_SIGNAL_ACUMULATOR_LOAD_FROM_ALU<='0';	CONTROL_SIGNAL_ACUMULATOR_OUTPUT_ENABLE_TO_ALU<='0';	CONTROL_SIGNAL_B_REGISTER_LOAD<='0';	CONTROL_SIGNAL_X_REGISTER_LOAD<='0';	CONTROL_SIGNAL_X_REGISTER_OUTPUT_ENABLE<='0';	CONTROL_SIGNAL_Y_REGISTER_LOAD<='0';	CONTROL_SIGNAL_Y_REGISTER_OUTPUT_ENABLE<='0';	CONTROL_SIGNAL_INSTRUCTION_REGISTER_LOAD<='0';	CONTROL_SIGNAL_COUNTER_ENABLE<='1';	CONTROL_SIGNAL_LOAD_FROM_DATA_BUS_TO_COUNTER_LOW<='0';	CONTROL_SIGNAL_LOAD_FROM_DATA_BUS_TO_COUNTER_HIGH<='0';	CONTROL_SIGNAL_OUTPUT_ENABLE_FROM_COUNTER_LOW_TO_DATA_BUS<='0';	CONTROL_SIGNAL_OUTPUT_ENABLE_FROM_COUNTER_HIGH_TO_DATA_BUS<='0';	CONTROL_SIGNAL_OUTPUT_ENABLE_FROM_COUNTER_TO_ADDRESS_BUS<='0';	CONTROL_SIGNAL_STEP_COUNTER_RESET<='0';	CONTROL_SIGNAL_STEP_COUNTER_ENABLE<='1';	CONTROL_SIGNAL_STACK_POINTER_INCREMENT<='0';	CONTROL_SIGNAL_STACK_POINTER_DECREMENT<='0';	CONTROL_SIGNAL_STACK_POINTER_LOAD_FROM_DATA_BUS<='0';	CONTROL_SIGNAL_STACK_POINTER_OUTPUT_TO_DATA_BUS<='0';	CONTROL_SIGNAL_STACK_POINTER_OUTPUT_TO_ADDRESS_BUS<='0';	CONTROL_SIGNAL_PROCESSOR_STATUS_REGISTER_LOAD_FROM_ALU<='0';	CONTROL_SIGNAL_PROCESSOR_STATUS_REGISTER_LOAD_FROM_DATA_BUS<='0';	CONTROL_SIGNAL_PROCESSOR_STATUS_REGISTER_OUTPUT_ENABLE_TO_DATA_BUS<='0';	CONTROL_SIGNAL_PROCESSOR_STATUS_REGISTER_SET_CARRY_FLAG<='0';	CONTROL_SIGNAL_PROCESSOR_STATUS_REGISTER_SET_OVERFLOW_FLAG<='0';	CONTROL_SIGNAL_PROCESSOR_STATUS_REGISTER_SET_ZERO_FLAG<='0';	CONTROL_SIGNAL_PROCESSOR_STATUS_REGISTER_SET_NEGATIVE_FLAG<='0';	CONTROL_SIGNAL_PROCESSOR_STATUS_REGISTER_SET_IRQ_DISABLE_FLAG<='0';	CONTROL_SIGNAL_PROCESSOR_STATUS_REGISTER_CLEAR_CARRY_FLAG<='0';	CONTROL_SIGNAL_PROCESSOR_STATUS_REGISTER_CLEAR_OVERFLOW_FLAG<='0';	CONTROL_SIGNAL_PROCESSOR_STATUS_REGISTER_CLEAR_ZERO_FLAG<='0';	CONTROL_SIGNAL_PROCESSOR_STATUS_REGISTER_CLEAR_NEGATIVE_FLAG<='0';	CONTROL_SIGNAL_PROCESSOR_STATUS_REGISTER_CLEAR_IRQ_DISABLE_FLAG<='0';	CONTROL_SIGNAL_LOAD_FROM_DATA_BUS_TO_MEMORY_ADDRESS_REGISTER_LOW<='0';	CONTROL_SIGNAL_LOAD_FROM_DATA_BUS_TO_MEMORY_ADDRESS_REGISTER_HIGH<='0';	CONTROL_SIGNAL_OUTPUT_ENABLE_FROM_MEMORY_ADDRESS_REGISTER_LOW_TO_DATA_BUS<='0';	CONTROL_SIGNAL_OUTPUT_ENABLE_FROM_MEMORY_ADDRESS_REGISTER_HIGH_TO_DATA_BUS<='0';	CONTROL_SIGNAL_OUTPUT_ENABLE_FROM_MEMORY_ADDRESS_REGISTER_TO_ADDRESS_BUS<='0';
		44	00101100	9	01001	X	X	X	X	X	1	0	0	0	0000	0	0	0	0	0	0	0	0	1	0	0	0	0	0	0	0	0	elsif (INTERCONECT_INSTRUCTION_REGISTER_OUT_TO_INSTRUCTION_DECODER_IN = “00101100“ and INTERCONECT_STEP_COUNTER_OUT_TO_INSTRUCTION_DECODER_IN = “01001“) then	CONTROL_SIGNAL_READ_OR_WRITE<='1';	CONTROL_SIGNAL_ACCESSING_MEMORY<='0';	CONTROL_SIGNAL_ALU_OUT_ENABLE_TO_DATA_BUS<='0';	CONTROL_SIGNAL_ALU_OUT_ENABLE_TO_ACUMULATOR<='0';	CONTROL_SIGNAL_ALU_OPERATION<=“0000“;	CONTROL_SIGNAL_ACUMULATOR_LOAD_FROM_DATA_BUS<='0';	CONTROL_SIGNAL_ACUMULATOR_OUTPUT_ENABLE_TO_DATA_BUS<='0';	CONTROL_SIGNAL_ACUMULATOR_LOAD_FROM_ALU<='0';	CONTROL_SIGNAL_ACUMULATOR_OUTPUT_ENABLE_TO_ALU<='0';	CONTROL_SIGNAL_B_REGISTER_LOAD<='0';	CONTROL_SIGNAL_X_REGISTER_LOAD<='0';	CONTROL_SIGNAL_X_REGISTER_OUTPUT_ENABLE<='0';	CONTROL_SIGNAL_Y_REGISTER_LOAD<='0';	CONTROL_SIGNAL_Y_REGISTER_OUTPUT_ENABLE<='0';	CONTROL_SIGNAL_INSTRUCTION_REGISTER_LOAD<='0';	CONTROL_SIGNAL_COUNTER_ENABLE<='0';	CONTROL_SIGNAL_LOAD_FROM_DATA_BUS_TO_COUNTER_LOW<='0';	CONTROL_SIGNAL_LOAD_FROM_DATA_BUS_TO_COUNTER_HIGH<='0';	CONTROL_SIGNAL_OUTPUT_ENABLE_FROM_COUNTER_LOW_TO_DATA_BUS<='0';	CONTROL_SIGNAL_OUTPUT_ENABLE_FROM_COUNTER_HIGH_TO_DATA_BUS<='0';	CONTROL_SIGNAL_OUTPUT_ENABLE_FROM_COUNTER_TO_ADDRESS_BUS<='0';	CONTROL_SIGNAL_STEP_COUNTER_RESET<='1';	CONTROL_SIGNAL_STEP_COUNTER_ENABLE<='0';	CONTROL_SIGNAL_STACK_POINTER_INCREMENT<='0';	CONTROL_SIGNAL_STACK_POINTER_DECREMENT<='0';	CONTROL_SIGNAL_STACK_POINTER_LOAD_FROM_DATA_BUS<='0';	CONTROL_SIGNAL_STACK_POINTER_OUTPUT_TO_DATA_BUS<='0';	CONTROL_SIGNAL_STACK_POINTER_OUTPUT_TO_ADDRESS_BUS<='0';	CONTROL_SIGNAL_PROCESSOR_STATUS_REGISTER_LOAD_FROM_ALU<='0';	CONTROL_SIGNAL_PROCESSOR_STATUS_REGISTER_LOAD_FROM_DATA_BUS<='0';	CONTROL_SIGNAL_PROCESSOR_STATUS_REGISTER_OUTPUT_ENABLE_TO_DATA_BUS<='0';	CONTROL_SIGNAL_PROCESSOR_STATUS_REGISTER_SET_CARRY_FLAG<='0';	CONTROL_SIGNAL_PROCESSOR_STATUS_REGISTER_SET_OVERFLOW_FLAG<='0';	CONTROL_SIGNAL_PROCESSOR_STATUS_REGISTER_SET_ZERO_FLAG<='0';	CONTROL_SIGNAL_PROCESSOR_STATUS_REGISTER_SET_NEGATIVE_FLAG<='0';	CONTROL_SIGNAL_PROCESSOR_STATUS_REGISTER_SET_IRQ_DISABLE_FLAG<='0';	CONTROL_SIGNAL_PROCESSOR_STATUS_REGISTER_CLEAR_CARRY_FLAG<='0';	CONTROL_SIGNAL_PROCESSOR_STATUS_REGISTER_CLEAR_OVERFLOW_FLAG<='0';	CONTROL_SIGNAL_PROCESSOR_STATUS_REGISTER_CLEAR_ZERO_FLAG<='0';	CONTROL_SIGNAL_PROCESSOR_STATUS_REGISTER_CLEAR_NEGATIVE_FLAG<='0';	CONTROL_SIGNAL_PROCESSOR_STATUS_REGISTER_CLEAR_IRQ_DISABLE_FLAG<='0';	CONTROL_SIGNAL_LOAD_FROM_DATA_BUS_TO_MEMORY_ADDRESS_REGISTER_LOW<='0';	CONTROL_SIGNAL_LOAD_FROM_DATA_BUS_TO_MEMORY_ADDRESS_REGISTER_HIGH<='0';	CONTROL_SIGNAL_OUTPUT_ENABLE_FROM_MEMORY_ADDRESS_REGISTER_LOW_TO_DATA_BUS<='0';	CONTROL_SIGNAL_OUTPUT_ENABLE_FROM_MEMORY_ADDRESS_REGISTER_HIGH_TO_DATA_BUS<='0';	CONTROL_SIGNAL_OUTPUT_ENABLE_FROM_MEMORY_ADDRESS_REGISTER_TO_ADDRESS_BUS<='0';
	Absolute	45	00101101	3	00011	X	X	X	X	X	1	1	0	0	0000	0	0	0	0	0	0	0	0	1	0	1	0	0	0	0	0	0	0	0	elsif (INTERCONECT_INSTRUCTION_REGISTER_OUT_TO_INSTRUCTION_DECODER_IN = “00101101“ and INTERCONECT_STEP_COUNTER_OUT_TO_INSTRUCTION_DECODER_IN = “00011“) then	CONTROL_SIGNAL_READ_OR_WRITE<='1';	CONTROL_SIGNAL_ACCESSING_MEMORY<='1';	CONTROL_SIGNAL_ALU_OUT_ENABLE_TO_DATA_BUS<='0';	CONTROL_SIGNAL_ALU_OUT_ENABLE_TO_ACUMULATOR<='0';	CONTROL_SIGNAL_ALU_OPERATION<=“0000“;	CONTROL_SIGNAL_ACUMULATOR_LOAD_FROM_DATA_BUS<='0';	CONTROL_SIGNAL_ACUMULATOR_OUTPUT_ENABLE_TO_DATA_BUS<='0';	CONTROL_SIGNAL_ACUMULATOR_LOAD_FROM_ALU<='0';	CONTROL_SIGNAL_ACUMULATOR_OUTPUT_ENABLE_TO_ALU<='0';	CONTROL_SIGNAL_B_REGISTER_LOAD<='0';	CONTROL_SIGNAL_X_REGISTER_LOAD<='0';	CONTROL_SIGNAL_X_REGISTER_OUTPUT_ENABLE<='0';	CONTROL_SIGNAL_Y_REGISTER_LOAD<='0';	CONTROL_SIGNAL_Y_REGISTER_OUTPUT_ENABLE<='0';	CONTROL_SIGNAL_INSTRUCTION_REGISTER_LOAD<='0';	CONTROL_SIGNAL_COUNTER_ENABLE<='0';	CONTROL_SIGNAL_LOAD_FROM_DATA_BUS_TO_COUNTER_LOW<='0';	CONTROL_SIGNAL_LOAD_FROM_DATA_BUS_TO_COUNTER_HIGH<='0';	CONTROL_SIGNAL_OUTPUT_ENABLE_FROM_COUNTER_LOW_TO_DATA_BUS<='0';	CONTROL_SIGNAL_OUTPUT_ENABLE_FROM_COUNTER_HIGH_TO_DATA_BUS<='0';	CONTROL_SIGNAL_OUTPUT_ENABLE_FROM_COUNTER_TO_ADDRESS_BUS<='1';	CONTROL_SIGNAL_STEP_COUNTER_RESET<='0';	CONTROL_SIGNAL_STEP_COUNTER_ENABLE<='1';	CONTROL_SIGNAL_STACK_POINTER_INCREMENT<='0';	CONTROL_SIGNAL_STACK_POINTER_DECREMENT<='0';	CONTROL_SIGNAL_STACK_POINTER_LOAD_FROM_DATA_BUS<='0';	CONTROL_SIGNAL_STACK_POINTER_OUTPUT_TO_DATA_BUS<='0';	CONTROL_SIGNAL_STACK_POINTER_OUTPUT_TO_ADDRESS_BUS<='0';	CONTROL_SIGNAL_PROCESSOR_STATUS_REGISTER_LOAD_FROM_ALU<='0';	CONTROL_SIGNAL_PROCESSOR_STATUS_REGISTER_LOAD_FROM_DATA_BUS<='0';	CONTROL_SIGNAL_PROCESSOR_STATUS_REGISTER_OUTPUT_ENABLE_TO_DATA_BUS<='0';	CONTROL_SIGNAL_PROCESSOR_STATUS_REGISTER_SET_CARRY_FLAG<='0';	CONTROL_SIGNAL_PROCESSOR_STATUS_REGISTER_SET_OVERFLOW_FLAG<='0';	CONTROL_SIGNAL_PROCESSOR_STATUS_REGISTER_SET_ZERO_FLAG<='0';	CONTROL_SIGNAL_PROCESSOR_STATUS_REGISTER_SET_NEGATIVE_FLAG<='0';	CONTROL_SIGNAL_PROCESSOR_STATUS_REGISTER_SET_IRQ_DISABLE_FLAG<='0';	CONTROL_SIGNAL_PROCESSOR_STATUS_REGISTER_CLEAR_CARRY_FLAG<='0';	CONTROL_SIGNAL_PROCESSOR_STATUS_REGISTER_CLEAR_OVERFLOW_FLAG<='0';	CONTROL_SIGNAL_PROCESSOR_STATUS_REGISTER_CLEAR_ZERO_FLAG<='0';	CONTROL_SIGNAL_PROCESSOR_STATUS_REGISTER_CLEAR_NEGATIVE_FLAG<='0';	CONTROL_SIGNAL_PROCESSOR_STATUS_REGISTER_CLEAR_IRQ_DISABLE_FLAG<='0';	CONTROL_SIGNAL_LOAD_FROM_DATA_BUS_TO_MEMORY_ADDRESS_REGISTER_LOW<='0';	CONTROL_SIGNAL_LOAD_FROM_DATA_BUS_TO_MEMORY_ADDRESS_REGISTER_HIGH<='0';	CONTROL_SIGNAL_OUTPUT_ENABLE_FROM_MEMORY_ADDRESS_REGISTER_LOW_TO_DATA_BUS<='0';	CONTROL_SIGNAL_OUTPUT_ENABLE_FROM_MEMORY_ADDRESS_REGISTER_HIGH_TO_DATA_BUS<='0';	CONTROL_SIGNAL_OUTPUT_ENABLE_FROM_MEMORY_ADDRESS_REGISTER_TO_ADDRESS_BUS<='0';
		45	00101101	4	00100	X	X	X	X	X	1	1	0	0	0000	0	0	0	0	0	0	0	0	1	0	1	0	0	0	0	0	0	0	0	1	0	0	0	0	elsif (INTERCONECT_INSTRUCTION_REGISTER_OUT_TO_INSTRUCTION_DECODER_IN = “00101101“ and INTERCONECT_STEP_COUNTER_OUT_TO_INSTRUCTION_DECODER_IN = “00100“) then	CONTROL_SIGNAL_READ_OR_WRITE<='1';	CONTROL_SIGNAL_ACCESSING_MEMORY<='1';	CONTROL_SIGNAL_ALU_OUT_ENABLE_TO_DATA_BUS<='0';	CONTROL_SIGNAL_ALU_OUT_ENABLE_TO_ACUMULATOR<='0';	CONTROL_SIGNAL_ALU_OPERATION<=“0000“;	CONTROL_SIGNAL_ACUMULATOR_LOAD_FROM_DATA_BUS<='0';	CONTROL_SIGNAL_ACUMULATOR_OUTPUT_ENABLE_TO_DATA_BUS<='0';	CONTROL_SIGNAL_ACUMULATOR_LOAD_FROM_ALU<='0';	CONTROL_SIGNAL_ACUMULATOR_OUTPUT_ENABLE_TO_ALU<='0';	CONTROL_SIGNAL_B_REGISTER_LOAD<='0';	CONTROL_SIGNAL_X_REGISTER_LOAD<='0';	CONTROL_SIGNAL_X_REGISTER_OUTPUT_ENABLE<='0';	CONTROL_SIGNAL_Y_REGISTER_LOAD<='0';	CONTROL_SIGNAL_Y_REGISTER_OUTPUT_ENABLE<='0';	CONTROL_SIGNAL_INSTRUCTION_REGISTER_LOAD<='0';	CONTROL_SIGNAL_COUNTER_ENABLE<='0';	CONTROL_SIGNAL_LOAD_FROM_DATA_BUS_TO_COUNTER_LOW<='0';	CONTROL_SIGNAL_LOAD_FROM_DATA_BUS_TO_COUNTER_HIGH<='0';	CONTROL_SIGNAL_OUTPUT_ENABLE_FROM_COUNTER_LOW_TO_DATA_BUS<='0';	CONTROL_SIGNAL_OUTPUT_ENABLE_FROM_COUNTER_HIGH_TO_DATA_BUS<='0';	CONTROL_SIGNAL_OUTPUT_ENABLE_FROM_COUNTER_TO_ADDRESS_BUS<='1';	CONTROL_SIGNAL_STEP_COUNTER_RESET<='0';	CONTROL_SIGNAL_STEP_COUNTER_ENABLE<='1';	CONTROL_SIGNAL_STACK_POINTER_INCREMENT<='0';	CONTROL_SIGNAL_STACK_POINTER_DECREMENT<='0';	CONTROL_SIGNAL_STACK_POINTER_LOAD_FROM_DATA_BUS<='0';	CONTROL_SIGNAL_STACK_POINTER_OUTPUT_TO_DATA_BUS<='0';	CONTROL_SIGNAL_STACK_POINTER_OUTPUT_TO_ADDRESS_BUS<='0';	CONTROL_SIGNAL_PROCESSOR_STATUS_REGISTER_LOAD_FROM_ALU<='0';	CONTROL_SIGNAL_PROCESSOR_STATUS_REGISTER_LOAD_FROM_DATA_BUS<='0';	CONTROL_SIGNAL_PROCESSOR_STATUS_REGISTER_OUTPUT_ENABLE_TO_DATA_BUS<='0';	CONTROL_SIGNAL_PROCESSOR_STATUS_REGISTER_SET_CARRY_FLAG<='0';	CONTROL_SIGNAL_PROCESSOR_STATUS_REGISTER_SET_OVERFLOW_FLAG<='0';	CONTROL_SIGNAL_PROCESSOR_STATUS_REGISTER_SET_ZERO_FLAG<='0';	CONTROL_SIGNAL_PROCESSOR_STATUS_REGISTER_SET_NEGATIVE_FLAG<='0';	CONTROL_SIGNAL_PROCESSOR_STATUS_REGISTER_SET_IRQ_DISABLE_FLAG<='0';	CONTROL_SIGNAL_PROCESSOR_STATUS_REGISTER_CLEAR_CARRY_FLAG<='0';	CONTROL_SIGNAL_PROCESSOR_STATUS_REGISTER_CLEAR_OVERFLOW_FLAG<='0';	CONTROL_SIGNAL_PROCESSOR_STATUS_REGISTER_CLEAR_ZERO_FLAG<='0';	CONTROL_SIGNAL_PROCESSOR_STATUS_REGISTER_CLEAR_NEGATIVE_FLAG<='0';	CONTROL_SIGNAL_PROCESSOR_STATUS_REGISTER_CLEAR_IRQ_DISABLE_FLAG<='0';	CONTROL_SIGNAL_LOAD_FROM_DATA_BUS_TO_MEMORY_ADDRESS_REGISTER_LOW<='1';	CONTROL_SIGNAL_LOAD_FROM_DATA_BUS_TO_MEMORY_ADDRESS_REGISTER_HIGH<='0';	CONTROL_SIGNAL_OUTPUT_ENABLE_FROM_MEMORY_ADDRESS_REGISTER_LOW_TO_DATA_BUS<='0';	CONTROL_SIGNAL_OUTPUT_ENABLE_FROM_MEMORY_ADDRESS_REGISTER_HIGH_TO_DATA_BUS<='0';	CONTROL_SIGNAL_OUTPUT_ENABLE_FROM_MEMORY_ADDRESS_REGISTER_TO_ADDRESS_BUS<='0';
		45	00101101	5	00101	X	X	X	X	X	1	0	0	0	0000	0	0	0	0	0	0	0	0	1	0	0	0	0	0	0	1	0	0	0	0	0	0	0	0	elsif (INTERCONECT_INSTRUCTION_REGISTER_OUT_TO_INSTRUCTION_DECODER_IN = “00101101“ and INTERCONECT_STEP_COUNTER_OUT_TO_INSTRUCTION_DECODER_IN = “00101“) then	CONTROL_SIGNAL_READ_OR_WRITE<='1';	CONTROL_SIGNAL_ACCESSING_MEMORY<='0';	CONTROL_SIGNAL_ALU_OUT_ENABLE_TO_DATA_BUS<='0';	CONTROL_SIGNAL_ALU_OUT_ENABLE_TO_ACUMULATOR<='0';	CONTROL_SIGNAL_ALU_OPERATION<=“0000“;	CONTROL_SIGNAL_ACUMULATOR_LOAD_FROM_DATA_BUS<='0';	CONTROL_SIGNAL_ACUMULATOR_OUTPUT_ENABLE_TO_DATA_BUS<='0';	CONTROL_SIGNAL_ACUMULATOR_LOAD_FROM_ALU<='0';	CONTROL_SIGNAL_ACUMULATOR_OUTPUT_ENABLE_TO_ALU<='0';	CONTROL_SIGNAL_B_REGISTER_LOAD<='0';	CONTROL_SIGNAL_X_REGISTER_LOAD<='0';	CONTROL_SIGNAL_X_REGISTER_OUTPUT_ENABLE<='0';	CONTROL_SIGNAL_Y_REGISTER_LOAD<='0';	CONTROL_SIGNAL_Y_REGISTER_OUTPUT_ENABLE<='0';	CONTROL_SIGNAL_INSTRUCTION_REGISTER_LOAD<='0';	CONTROL_SIGNAL_COUNTER_ENABLE<='1';	CONTROL_SIGNAL_LOAD_FROM_DATA_BUS_TO_COUNTER_LOW<='0';	CONTROL_SIGNAL_LOAD_FROM_DATA_BUS_TO_COUNTER_HIGH<='0';	CONTROL_SIGNAL_OUTPUT_ENABLE_FROM_COUNTER_LOW_TO_DATA_BUS<='0';	CONTROL_SIGNAL_OUTPUT_ENABLE_FROM_COUNTER_HIGH_TO_DATA_BUS<='0';	CONTROL_SIGNAL_OUTPUT_ENABLE_FROM_COUNTER_TO_ADDRESS_BUS<='0';	CONTROL_SIGNAL_STEP_COUNTER_RESET<='0';	CONTROL_SIGNAL_STEP_COUNTER_ENABLE<='1';	CONTROL_SIGNAL_STACK_POINTER_INCREMENT<='0';	CONTROL_SIGNAL_STACK_POINTER_DECREMENT<='0';	CONTROL_SIGNAL_STACK_POINTER_LOAD_FROM_DATA_BUS<='0';	CONTROL_SIGNAL_STACK_POINTER_OUTPUT_TO_DATA_BUS<='0';	CONTROL_SIGNAL_STACK_POINTER_OUTPUT_TO_ADDRESS_BUS<='0';	CONTROL_SIGNAL_PROCESSOR_STATUS_REGISTER_LOAD_FROM_ALU<='0';	CONTROL_SIGNAL_PROCESSOR_STATUS_REGISTER_LOAD_FROM_DATA_BUS<='0';	CONTROL_SIGNAL_PROCESSOR_STATUS_REGISTER_OUTPUT_ENABLE_TO_DATA_BUS<='0';	CONTROL_SIGNAL_PROCESSOR_STATUS_REGISTER_SET_CARRY_FLAG<='0';	CONTROL_SIGNAL_PROCESSOR_STATUS_REGISTER_SET_OVERFLOW_FLAG<='0';	CONTROL_SIGNAL_PROCESSOR_STATUS_REGISTER_SET_ZERO_FLAG<='0';	CONTROL_SIGNAL_PROCESSOR_STATUS_REGISTER_SET_NEGATIVE_FLAG<='0';	CONTROL_SIGNAL_PROCESSOR_STATUS_REGISTER_SET_IRQ_DISABLE_FLAG<='0';	CONTROL_SIGNAL_PROCESSOR_STATUS_REGISTER_CLEAR_CARRY_FLAG<='0';	CONTROL_SIGNAL_PROCESSOR_STATUS_REGISTER_CLEAR_OVERFLOW_FLAG<='0';	CONTROL_SIGNAL_PROCESSOR_STATUS_REGISTER_CLEAR_ZERO_FLAG<='0';	CONTROL_SIGNAL_PROCESSOR_STATUS_REGISTER_CLEAR_NEGATIVE_FLAG<='0';	CONTROL_SIGNAL_PROCESSOR_STATUS_REGISTER_CLEAR_IRQ_DISABLE_FLAG<='0';	CONTROL_SIGNAL_LOAD_FROM_DATA_BUS_TO_MEMORY_ADDRESS_REGISTER_LOW<='0';	CONTROL_SIGNAL_LOAD_FROM_DATA_BUS_TO_MEMORY_ADDRESS_REGISTER_HIGH<='0';	CONTROL_SIGNAL_OUTPUT_ENABLE_FROM_MEMORY_ADDRESS_REGISTER_LOW_TO_DATA_BUS<='0';	CONTROL_SIGNAL_OUTPUT_ENABLE_FROM_MEMORY_ADDRESS_REGISTER_HIGH_TO_DATA_BUS<='0';	CONTROL_SIGNAL_OUTPUT_ENABLE_FROM_MEMORY_ADDRESS_REGISTER_TO_ADDRESS_BUS<='0';
		45	00101101	6	00110	X	X	X	X	X	1	1	0	0	0000	0	0	0	0	0	0	0	0	1	0	1	0	0	0	0	0	0	0	0	elsif (INTERCONECT_INSTRUCTION_REGISTER_OUT_TO_INSTRUCTION_DECODER_IN = “00101101“ and INTERCONECT_STEP_COUNTER_OUT_TO_INSTRUCTION_DECODER_IN = “00110“) then	CONTROL_SIGNAL_READ_OR_WRITE<='1';	CONTROL_SIGNAL_ACCESSING_MEMORY<='1';	CONTROL_SIGNAL_ALU_OUT_ENABLE_TO_DATA_BUS<='0';	CONTROL_SIGNAL_ALU_OUT_ENABLE_TO_ACUMULATOR<='0';	CONTROL_SIGNAL_ALU_OPERATION<=“0000“;	CONTROL_SIGNAL_ACUMULATOR_LOAD_FROM_DATA_BUS<='0';	CONTROL_SIGNAL_ACUMULATOR_OUTPUT_ENABLE_TO_DATA_BUS<='0';	CONTROL_SIGNAL_ACUMULATOR_LOAD_FROM_ALU<='0';	CONTROL_SIGNAL_ACUMULATOR_OUTPUT_ENABLE_TO_ALU<='0';	CONTROL_SIGNAL_B_REGISTER_LOAD<='0';	CONTROL_SIGNAL_X_REGISTER_LOAD<='0';	CONTROL_SIGNAL_X_REGISTER_OUTPUT_ENABLE<='0';	CONTROL_SIGNAL_Y_REGISTER_LOAD<='0';	CONTROL_SIGNAL_Y_REGISTER_OUTPUT_ENABLE<='0';	CONTROL_SIGNAL_INSTRUCTION_REGISTER_LOAD<='0';	CONTROL_SIGNAL_COUNTER_ENABLE<='0';	CONTROL_SIGNAL_LOAD_FROM_DATA_BUS_TO_COUNTER_LOW<='0';	CONTROL_SIGNAL_LOAD_FROM_DATA_BUS_TO_COUNTER_HIGH<='0';	CONTROL_SIGNAL_OUTPUT_ENABLE_FROM_COUNTER_LOW_TO_DATA_BUS<='0';	CONTROL_SIGNAL_OUTPUT_ENABLE_FROM_COUNTER_HIGH_TO_DATA_BUS<='0';	CONTROL_SIGNAL_OUTPUT_ENABLE_FROM_COUNTER_TO_ADDRESS_BUS<='1';	CONTROL_SIGNAL_STEP_COUNTER_RESET<='0';	CONTROL_SIGNAL_STEP_COUNTER_ENABLE<='1';	CONTROL_SIGNAL_STACK_POINTER_INCREMENT<='0';	CONTROL_SIGNAL_STACK_POINTER_DECREMENT<='0';	CONTROL_SIGNAL_STACK_POINTER_LOAD_FROM_DATA_BUS<='0';	CONTROL_SIGNAL_STACK_POINTER_OUTPUT_TO_DATA_BUS<='0';	CONTROL_SIGNAL_STACK_POINTER_OUTPUT_TO_ADDRESS_BUS<='0';	CONTROL_SIGNAL_PROCESSOR_STATUS_REGISTER_LOAD_FROM_ALU<='0';	CONTROL_SIGNAL_PROCESSOR_STATUS_REGISTER_LOAD_FROM_DATA_BUS<='0';	CONTROL_SIGNAL_PROCESSOR_STATUS_REGISTER_OUTPUT_ENABLE_TO_DATA_BUS<='0';	CONTROL_SIGNAL_PROCESSOR_STATUS_REGISTER_SET_CARRY_FLAG<='0';	CONTROL_SIGNAL_PROCESSOR_STATUS_REGISTER_SET_OVERFLOW_FLAG<='0';	CONTROL_SIGNAL_PROCESSOR_STATUS_REGISTER_SET_ZERO_FLAG<='0';	CONTROL_SIGNAL_PROCESSOR_STATUS_REGISTER_SET_NEGATIVE_FLAG<='0';	CONTROL_SIGNAL_PROCESSOR_STATUS_REGISTER_SET_IRQ_DISABLE_FLAG<='0';	CONTROL_SIGNAL_PROCESSOR_STATUS_REGISTER_CLEAR_CARRY_FLAG<='0';	CONTROL_SIGNAL_PROCESSOR_STATUS_REGISTER_CLEAR_OVERFLOW_FLAG<='0';	CONTROL_SIGNAL_PROCESSOR_STATUS_REGISTER_CLEAR_ZERO_FLAG<='0';	CONTROL_SIGNAL_PROCESSOR_STATUS_REGISTER_CLEAR_NEGATIVE_FLAG<='0';	CONTROL_SIGNAL_PROCESSOR_STATUS_REGISTER_CLEAR_IRQ_DISABLE_FLAG<='0';	CONTROL_SIGNAL_LOAD_FROM_DATA_BUS_TO_MEMORY_ADDRESS_REGISTER_LOW<='0';	CONTROL_SIGNAL_LOAD_FROM_DATA_BUS_TO_MEMORY_ADDRESS_REGISTER_HIGH<='0';	CONTROL_SIGNAL_OUTPUT_ENABLE_FROM_MEMORY_ADDRESS_REGISTER_LOW_TO_DATA_BUS<='0';	CONTROL_SIGNAL_OUTPUT_ENABLE_FROM_MEMORY_ADDRESS_REGISTER_HIGH_TO_DATA_BUS<='0';	CONTROL_SIGNAL_OUTPUT_ENABLE_FROM_MEMORY_ADDRESS_REGISTER_TO_ADDRESS_BUS<='0';
		45	00101101	7	00111	X	X	X	X	X	1	1	0	0	0000	0	0	0	0	0	0	0	0	1	0	1	0	0	0	0	0	0	0	0	1	0	0	0	elsif (INTERCONECT_INSTRUCTION_REGISTER_OUT_TO_INSTRUCTION_DECODER_IN = “00101101“ and INTERCONECT_STEP_COUNTER_OUT_TO_INSTRUCTION_DECODER_IN = “00111“) then	CONTROL_SIGNAL_READ_OR_WRITE<='1';	CONTROL_SIGNAL_ACCESSING_MEMORY<='1';	CONTROL_SIGNAL_ALU_OUT_ENABLE_TO_DATA_BUS<='0';	CONTROL_SIGNAL_ALU_OUT_ENABLE_TO_ACUMULATOR<='0';	CONTROL_SIGNAL_ALU_OPERATION<=“0000“;	CONTROL_SIGNAL_ACUMULATOR_LOAD_FROM_DATA_BUS<='0';	CONTROL_SIGNAL_ACUMULATOR_OUTPUT_ENABLE_TO_DATA_BUS<='0';	CONTROL_SIGNAL_ACUMULATOR_LOAD_FROM_ALU<='0';	CONTROL_SIGNAL_ACUMULATOR_OUTPUT_ENABLE_TO_ALU<='0';	CONTROL_SIGNAL_B_REGISTER_LOAD<='0';	CONTROL_SIGNAL_X_REGISTER_LOAD<='0';	CONTROL_SIGNAL_X_REGISTER_OUTPUT_ENABLE<='0';	CONTROL_SIGNAL_Y_REGISTER_LOAD<='0';	CONTROL_SIGNAL_Y_REGISTER_OUTPUT_ENABLE<='0';	CONTROL_SIGNAL_INSTRUCTION_REGISTER_LOAD<='0';	CONTROL_SIGNAL_COUNTER_ENABLE<='0';	CONTROL_SIGNAL_LOAD_FROM_DATA_BUS_TO_COUNTER_LOW<='0';	CONTROL_SIGNAL_LOAD_FROM_DATA_BUS_TO_COUNTER_HIGH<='0';	CONTROL_SIGNAL_OUTPUT_ENABLE_FROM_COUNTER_LOW_TO_DATA_BUS<='0';	CONTROL_SIGNAL_OUTPUT_ENABLE_FROM_COUNTER_HIGH_TO_DATA_BUS<='0';	CONTROL_SIGNAL_OUTPUT_ENABLE_FROM_COUNTER_TO_ADDRESS_BUS<='1';	CONTROL_SIGNAL_STEP_COUNTER_RESET<='0';	CONTROL_SIGNAL_STEP_COUNTER_ENABLE<='1';	CONTROL_SIGNAL_STACK_POINTER_INCREMENT<='0';	CONTROL_SIGNAL_STACK_POINTER_DECREMENT<='0';	CONTROL_SIGNAL_STACK_POINTER_LOAD_FROM_DATA_BUS<='0';	CONTROL_SIGNAL_STACK_POINTER_OUTPUT_TO_DATA_BUS<='0';	CONTROL_SIGNAL_STACK_POINTER_OUTPUT_TO_ADDRESS_BUS<='0';	CONTROL_SIGNAL_PROCESSOR_STATUS_REGISTER_LOAD_FROM_ALU<='0';	CONTROL_SIGNAL_PROCESSOR_STATUS_REGISTER_LOAD_FROM_DATA_BUS<='0';	CONTROL_SIGNAL_PROCESSOR_STATUS_REGISTER_OUTPUT_ENABLE_TO_DATA_BUS<='0';	CONTROL_SIGNAL_PROCESSOR_STATUS_REGISTER_SET_CARRY_FLAG<='0';	CONTROL_SIGNAL_PROCESSOR_STATUS_REGISTER_SET_OVERFLOW_FLAG<='0';	CONTROL_SIGNAL_PROCESSOR_STATUS_REGISTER_SET_ZERO_FLAG<='0';	CONTROL_SIGNAL_PROCESSOR_STATUS_REGISTER_SET_NEGATIVE_FLAG<='0';	CONTROL_SIGNAL_PROCESSOR_STATUS_REGISTER_SET_IRQ_DISABLE_FLAG<='0';	CONTROL_SIGNAL_PROCESSOR_STATUS_REGISTER_CLEAR_CARRY_FLAG<='0';	CONTROL_SIGNAL_PROCESSOR_STATUS_REGISTER_CLEAR_OVERFLOW_FLAG<='0';	CONTROL_SIGNAL_PROCESSOR_STATUS_REGISTER_CLEAR_ZERO_FLAG<='0';	CONTROL_SIGNAL_PROCESSOR_STATUS_REGISTER_CLEAR_NEGATIVE_FLAG<='0';	CONTROL_SIGNAL_PROCESSOR_STATUS_REGISTER_CLEAR_IRQ_DISABLE_FLAG<='0';	CONTROL_SIGNAL_LOAD_FROM_DATA_BUS_TO_MEMORY_ADDRESS_REGISTER_LOW<='0';	CONTROL_SIGNAL_LOAD_FROM_DATA_BUS_TO_MEMORY_ADDRESS_REGISTER_HIGH<='1';	CONTROL_SIGNAL_OUTPUT_ENABLE_FROM_MEMORY_ADDRESS_REGISTER_LOW_TO_DATA_BUS<='0';	CONTROL_SIGNAL_OUTPUT_ENABLE_FROM_MEMORY_ADDRESS_REGISTER_HIGH_TO_DATA_BUS<='0';	CONTROL_SIGNAL_OUTPUT_ENABLE_FROM_MEMORY_ADDRESS_REGISTER_TO_ADDRESS_BUS<='0';
		45	00101101	8	01000	X	X	X	X	X	1	1	0	0	0000	0	0	0	0	0	0	0	0	1	0	0	0	0	0	0	0	0	1	elsif (INTERCONECT_INSTRUCTION_REGISTER_OUT_TO_INSTRUCTION_DECODER_IN = “00101101“ and INTERCONECT_STEP_COUNTER_OUT_TO_INSTRUCTION_DECODER_IN = “01000“) then	CONTROL_SIGNAL_READ_OR_WRITE<='1';	CONTROL_SIGNAL_ACCESSING_MEMORY<='1';	CONTROL_SIGNAL_ALU_OUT_ENABLE_TO_DATA_BUS<='0';	CONTROL_SIGNAL_ALU_OUT_ENABLE_TO_ACUMULATOR<='0';	CONTROL_SIGNAL_ALU_OPERATION<=“0000“;	CONTROL_SIGNAL_ACUMULATOR_LOAD_FROM_DATA_BUS<='0';	CONTROL_SIGNAL_ACUMULATOR_OUTPUT_ENABLE_TO_DATA_BUS<='0';	CONTROL_SIGNAL_ACUMULATOR_LOAD_FROM_ALU<='0';	CONTROL_SIGNAL_ACUMULATOR_OUTPUT_ENABLE_TO_ALU<='0';	CONTROL_SIGNAL_B_REGISTER_LOAD<='0';	CONTROL_SIGNAL_X_REGISTER_LOAD<='0';	CONTROL_SIGNAL_X_REGISTER_OUTPUT_ENABLE<='0';	CONTROL_SIGNAL_Y_REGISTER_LOAD<='0';	CONTROL_SIGNAL_Y_REGISTER_OUTPUT_ENABLE<='0';	CONTROL_SIGNAL_INSTRUCTION_REGISTER_LOAD<='0';	CONTROL_SIGNAL_COUNTER_ENABLE<='0';	CONTROL_SIGNAL_LOAD_FROM_DATA_BUS_TO_COUNTER_LOW<='0';	CONTROL_SIGNAL_LOAD_FROM_DATA_BUS_TO_COUNTER_HIGH<='0';	CONTROL_SIGNAL_OUTPUT_ENABLE_FROM_COUNTER_LOW_TO_DATA_BUS<='0';	CONTROL_SIGNAL_OUTPUT_ENABLE_FROM_COUNTER_HIGH_TO_DATA_BUS<='0';	CONTROL_SIGNAL_OUTPUT_ENABLE_FROM_COUNTER_TO_ADDRESS_BUS<='0';	CONTROL_SIGNAL_STEP_COUNTER_RESET<='0';	CONTROL_SIGNAL_STEP_COUNTER_ENABLE<='1';	CONTROL_SIGNAL_STACK_POINTER_INCREMENT<='0';	CONTROL_SIGNAL_STACK_POINTER_DECREMENT<='0';	CONTROL_SIGNAL_STACK_POINTER_LOAD_FROM_DATA_BUS<='0';	CONTROL_SIGNAL_STACK_POINTER_OUTPUT_TO_DATA_BUS<='0';	CONTROL_SIGNAL_STACK_POINTER_OUTPUT_TO_ADDRESS_BUS<='0';	CONTROL_SIGNAL_PROCESSOR_STATUS_REGISTER_LOAD_FROM_ALU<='0';	CONTROL_SIGNAL_PROCESSOR_STATUS_REGISTER_LOAD_FROM_DATA_BUS<='0';	CONTROL_SIGNAL_PROCESSOR_STATUS_REGISTER_OUTPUT_ENABLE_TO_DATA_BUS<='0';	CONTROL_SIGNAL_PROCESSOR_STATUS_REGISTER_SET_CARRY_FLAG<='0';	CONTROL_SIGNAL_PROCESSOR_STATUS_REGISTER_SET_OVERFLOW_FLAG<='0';	CONTROL_SIGNAL_PROCESSOR_STATUS_REGISTER_SET_ZERO_FLAG<='0';	CONTROL_SIGNAL_PROCESSOR_STATUS_REGISTER_SET_NEGATIVE_FLAG<='0';	CONTROL_SIGNAL_PROCESSOR_STATUS_REGISTER_SET_IRQ_DISABLE_FLAG<='0';	CONTROL_SIGNAL_PROCESSOR_STATUS_REGISTER_CLEAR_CARRY_FLAG<='0';	CONTROL_SIGNAL_PROCESSOR_STATUS_REGISTER_CLEAR_OVERFLOW_FLAG<='0';	CONTROL_SIGNAL_PROCESSOR_STATUS_REGISTER_CLEAR_ZERO_FLAG<='0';	CONTROL_SIGNAL_PROCESSOR_STATUS_REGISTER_CLEAR_NEGATIVE_FLAG<='0';	CONTROL_SIGNAL_PROCESSOR_STATUS_REGISTER_CLEAR_IRQ_DISABLE_FLAG<='0';	CONTROL_SIGNAL_LOAD_FROM_DATA_BUS_TO_MEMORY_ADDRESS_REGISTER_LOW<='0';	CONTROL_SIGNAL_LOAD_FROM_DATA_BUS_TO_MEMORY_ADDRESS_REGISTER_HIGH<='0';	CONTROL_SIGNAL_OUTPUT_ENABLE_FROM_MEMORY_ADDRESS_REGISTER_LOW_TO_DATA_BUS<='0';	CONTROL_SIGNAL_OUTPUT_ENABLE_FROM_MEMORY_ADDRESS_REGISTER_HIGH_TO_DATA_BUS<='0';	CONTROL_SIGNAL_OUTPUT_ENABLE_FROM_MEMORY_ADDRESS_REGISTER_TO_ADDRESS_BUS<='1';
		45	00101101	9	01001	X	X	X	X	X	1	1	0	0	0000	0	0	0	0	0	0	0	0	1	0	0	0	0	0	0	0	0	1	0	0	0	0	0	0	0	0	1	elsif (INTERCONECT_INSTRUCTION_REGISTER_OUT_TO_INSTRUCTION_DECODER_IN = “00101101“ and INTERCONECT_STEP_COUNTER_OUT_TO_INSTRUCTION_DECODER_IN = “01001“) then	CONTROL_SIGNAL_READ_OR_WRITE<='1';	CONTROL_SIGNAL_ACCESSING_MEMORY<='1';	CONTROL_SIGNAL_ALU_OUT_ENABLE_TO_DATA_BUS<='0';	CONTROL_SIGNAL_ALU_OUT_ENABLE_TO_ACUMULATOR<='0';	CONTROL_SIGNAL_ALU_OPERATION<=“0000“;	CONTROL_SIGNAL_ACUMULATOR_LOAD_FROM_DATA_BUS<='0';	CONTROL_SIGNAL_ACUMULATOR_OUTPUT_ENABLE_TO_DATA_BUS<='0';	CONTROL_SIGNAL_ACUMULATOR_LOAD_FROM_ALU<='0';	CONTROL_SIGNAL_ACUMULATOR_OUTPUT_ENABLE_TO_ALU<='0';	CONTROL_SIGNAL_B_REGISTER_LOAD<='0';	CONTROL_SIGNAL_X_REGISTER_LOAD<='0';	CONTROL_SIGNAL_X_REGISTER_OUTPUT_ENABLE<='0';	CONTROL_SIGNAL_Y_REGISTER_LOAD<='0';	CONTROL_SIGNAL_Y_REGISTER_OUTPUT_ENABLE<='1';	CONTROL_SIGNAL_INSTRUCTION_REGISTER_LOAD<='0';	CONTROL_SIGNAL_COUNTER_ENABLE<='0';	CONTROL_SIGNAL_LOAD_FROM_DATA_BUS_TO_COUNTER_LOW<='0';	CONTROL_SIGNAL_LOAD_FROM_DATA_BUS_TO_COUNTER_HIGH<='0';	CONTROL_SIGNAL_OUTPUT_ENABLE_FROM_COUNTER_LOW_TO_DATA_BUS<='0';	CONTROL_SIGNAL_OUTPUT_ENABLE_FROM_COUNTER_HIGH_TO_DATA_BUS<='0';	CONTROL_SIGNAL_OUTPUT_ENABLE_FROM_COUNTER_TO_ADDRESS_BUS<='0';	CONTROL_SIGNAL_STEP_COUNTER_RESET<='0';	CONTROL_SIGNAL_STEP_COUNTER_ENABLE<='1';	CONTROL_SIGNAL_STACK_POINTER_INCREMENT<='0';	CONTROL_SIGNAL_STACK_POINTER_DECREMENT<='0';	CONTROL_SIGNAL_STACK_POINTER_LOAD_FROM_DATA_BUS<='0';	CONTROL_SIGNAL_STACK_POINTER_OUTPUT_TO_DATA_BUS<='0';	CONTROL_SIGNAL_STACK_POINTER_OUTPUT_TO_ADDRESS_BUS<='0';	CONTROL_SIGNAL_PROCESSOR_STATUS_REGISTER_LOAD_FROM_ALU<='0';	CONTROL_SIGNAL_PROCESSOR_STATUS_REGISTER_LOAD_FROM_DATA_BUS<='0';	CONTROL_SIGNAL_PROCESSOR_STATUS_REGISTER_OUTPUT_ENABLE_TO_DATA_BUS<='0';	CONTROL_SIGNAL_PROCESSOR_STATUS_REGISTER_SET_CARRY_FLAG<='0';	CONTROL_SIGNAL_PROCESSOR_STATUS_REGISTER_SET_OVERFLOW_FLAG<='0';	CONTROL_SIGNAL_PROCESSOR_STATUS_REGISTER_SET_ZERO_FLAG<='0';	CONTROL_SIGNAL_PROCESSOR_STATUS_REGISTER_SET_NEGATIVE_FLAG<='0';	CONTROL_SIGNAL_PROCESSOR_STATUS_REGISTER_SET_IRQ_DISABLE_FLAG<='0';	CONTROL_SIGNAL_PROCESSOR_STATUS_REGISTER_CLEAR_CARRY_FLAG<='0';	CONTROL_SIGNAL_PROCESSOR_STATUS_REGISTER_CLEAR_OVERFLOW_FLAG<='0';	CONTROL_SIGNAL_PROCESSOR_STATUS_REGISTER_CLEAR_ZERO_FLAG<='0';	CONTROL_SIGNAL_PROCESSOR_STATUS_REGISTER_CLEAR_NEGATIVE_FLAG<='0';	CONTROL_SIGNAL_PROCESSOR_STATUS_REGISTER_CLEAR_IRQ_DISABLE_FLAG<='0';	CONTROL_SIGNAL_LOAD_FROM_DATA_BUS_TO_MEMORY_ADDRESS_REGISTER_LOW<='0';	CONTROL_SIGNAL_LOAD_FROM_DATA_BUS_TO_MEMORY_ADDRESS_REGISTER_HIGH<='0';	CONTROL_SIGNAL_OUTPUT_ENABLE_FROM_MEMORY_ADDRESS_REGISTER_LOW_TO_DATA_BUS<='0';	CONTROL_SIGNAL_OUTPUT_ENABLE_FROM_MEMORY_ADDRESS_REGISTER_HIGH_TO_DATA_BUS<='0';	CONTROL_SIGNAL_OUTPUT_ENABLE_FROM_MEMORY_ADDRESS_REGISTER_TO_ADDRESS_BUS<='1';
		45	00101101	10	01010	X	X	X	X	X	0	1	0	0	0000	0	0	0	0	0	0	0	0	1	0	0	0	0	0	0	0	0	1	0	0	0	0	0	0	0	0	1	elsif (INTERCONECT_INSTRUCTION_REGISTER_OUT_TO_INSTRUCTION_DECODER_IN = “00101101“ and INTERCONECT_STEP_COUNTER_OUT_TO_INSTRUCTION_DECODER_IN = “01010“) then	CONTROL_SIGNAL_READ_OR_WRITE<='0';	CONTROL_SIGNAL_ACCESSING_MEMORY<='1';	CONTROL_SIGNAL_ALU_OUT_ENABLE_TO_DATA_BUS<='0';	CONTROL_SIGNAL_ALU_OUT_ENABLE_TO_ACUMULATOR<='0';	CONTROL_SIGNAL_ALU_OPERATION<=“0000“;	CONTROL_SIGNAL_ACUMULATOR_LOAD_FROM_DATA_BUS<='0';	CONTROL_SIGNAL_ACUMULATOR_OUTPUT_ENABLE_TO_DATA_BUS<='0';	CONTROL_SIGNAL_ACUMULATOR_LOAD_FROM_ALU<='0';	CONTROL_SIGNAL_ACUMULATOR_OUTPUT_ENABLE_TO_ALU<='0';	CONTROL_SIGNAL_B_REGISTER_LOAD<='0';	CONTROL_SIGNAL_X_REGISTER_LOAD<='0';	CONTROL_SIGNAL_X_REGISTER_OUTPUT_ENABLE<='0';	CONTROL_SIGNAL_Y_REGISTER_LOAD<='0';	CONTROL_SIGNAL_Y_REGISTER_OUTPUT_ENABLE<='1';	CONTROL_SIGNAL_INSTRUCTION_REGISTER_LOAD<='0';	CONTROL_SIGNAL_COUNTER_ENABLE<='0';	CONTROL_SIGNAL_LOAD_FROM_DATA_BUS_TO_COUNTER_LOW<='0';	CONTROL_SIGNAL_LOAD_FROM_DATA_BUS_TO_COUNTER_HIGH<='0';	CONTROL_SIGNAL_OUTPUT_ENABLE_FROM_COUNTER_LOW_TO_DATA_BUS<='0';	CONTROL_SIGNAL_OUTPUT_ENABLE_FROM_COUNTER_HIGH_TO_DATA_BUS<='0';	CONTROL_SIGNAL_OUTPUT_ENABLE_FROM_COUNTER_TO_ADDRESS_BUS<='0';	CONTROL_SIGNAL_STEP_COUNTER_RESET<='0';	CONTROL_SIGNAL_STEP_COUNTER_ENABLE<='1';	CONTROL_SIGNAL_STACK_POINTER_INCREMENT<='0';	CONTROL_SIGNAL_STACK_POINTER_DECREMENT<='0';	CONTROL_SIGNAL_STACK_POINTER_LOAD_FROM_DATA_BUS<='0';	CONTROL_SIGNAL_STACK_POINTER_OUTPUT_TO_DATA_BUS<='0';	CONTROL_SIGNAL_STACK_POINTER_OUTPUT_TO_ADDRESS_BUS<='0';	CONTROL_SIGNAL_PROCESSOR_STATUS_REGISTER_LOAD_FROM_ALU<='0';	CONTROL_SIGNAL_PROCESSOR_STATUS_REGISTER_LOAD_FROM_DATA_BUS<='0';	CONTROL_SIGNAL_PROCESSOR_STATUS_REGISTER_OUTPUT_ENABLE_TO_DATA_BUS<='0';	CONTROL_SIGNAL_PROCESSOR_STATUS_REGISTER_SET_CARRY_FLAG<='0';	CONTROL_SIGNAL_PROCESSOR_STATUS_REGISTER_SET_OVERFLOW_FLAG<='0';	CONTROL_SIGNAL_PROCESSOR_STATUS_REGISTER_SET_ZERO_FLAG<='0';	CONTROL_SIGNAL_PROCESSOR_STATUS_REGISTER_SET_NEGATIVE_FLAG<='0';	CONTROL_SIGNAL_PROCESSOR_STATUS_REGISTER_SET_IRQ_DISABLE_FLAG<='0';	CONTROL_SIGNAL_PROCESSOR_STATUS_REGISTER_CLEAR_CARRY_FLAG<='0';	CONTROL_SIGNAL_PROCESSOR_STATUS_REGISTER_CLEAR_OVERFLOW_FLAG<='0';	CONTROL_SIGNAL_PROCESSOR_STATUS_REGISTER_CLEAR_ZERO_FLAG<='0';	CONTROL_SIGNAL_PROCESSOR_STATUS_REGISTER_CLEAR_NEGATIVE_FLAG<='0';	CONTROL_SIGNAL_PROCESSOR_STATUS_REGISTER_CLEAR_IRQ_DISABLE_FLAG<='0';	CONTROL_SIGNAL_LOAD_FROM_DATA_BUS_TO_MEMORY_ADDRESS_REGISTER_LOW<='0';	CONTROL_SIGNAL_LOAD_FROM_DATA_BUS_TO_MEMORY_ADDRESS_REGISTER_HIGH<='0';	CONTROL_SIGNAL_OUTPUT_ENABLE_FROM_MEMORY_ADDRESS_REGISTER_LOW_TO_DATA_BUS<='0';	CONTROL_SIGNAL_OUTPUT_ENABLE_FROM_MEMORY_ADDRESS_REGISTER_HIGH_TO_DATA_BUS<='0';	CONTROL_SIGNAL_OUTPUT_ENABLE_FROM_MEMORY_ADDRESS_REGISTER_TO_ADDRESS_BUS<='1';
		45	00101101	11	01011	X	X	X	X	X	1	0	0	0	0000	0	0	0	0	0	0	0	0	1	0	0	0	0	0	0	1	0	0	0	0	0	0	0	0	elsif (INTERCONECT_INSTRUCTION_REGISTER_OUT_TO_INSTRUCTION_DECODER_IN = “00101101“ and INTERCONECT_STEP_COUNTER_OUT_TO_INSTRUCTION_DECODER_IN = “01011“) then	CONTROL_SIGNAL_READ_OR_WRITE<='1';	CONTROL_SIGNAL_ACCESSING_MEMORY<='0';	CONTROL_SIGNAL_ALU_OUT_ENABLE_TO_DATA_BUS<='0';	CONTROL_SIGNAL_ALU_OUT_ENABLE_TO_ACUMULATOR<='0';	CONTROL_SIGNAL_ALU_OPERATION<=“0000“;	CONTROL_SIGNAL_ACUMULATOR_LOAD_FROM_DATA_BUS<='0';	CONTROL_SIGNAL_ACUMULATOR_OUTPUT_ENABLE_TO_DATA_BUS<='0';	CONTROL_SIGNAL_ACUMULATOR_LOAD_FROM_ALU<='0';	CONTROL_SIGNAL_ACUMULATOR_OUTPUT_ENABLE_TO_ALU<='0';	CONTROL_SIGNAL_B_REGISTER_LOAD<='0';	CONTROL_SIGNAL_X_REGISTER_LOAD<='0';	CONTROL_SIGNAL_X_REGISTER_OUTPUT_ENABLE<='0';	CONTROL_SIGNAL_Y_REGISTER_LOAD<='0';	CONTROL_SIGNAL_Y_REGISTER_OUTPUT_ENABLE<='0';	CONTROL_SIGNAL_INSTRUCTION_REGISTER_LOAD<='0';	CONTROL_SIGNAL_COUNTER_ENABLE<='1';	CONTROL_SIGNAL_LOAD_FROM_DATA_BUS_TO_COUNTER_LOW<='0';	CONTROL_SIGNAL_LOAD_FROM_DATA_BUS_TO_COUNTER_HIGH<='0';	CONTROL_SIGNAL_OUTPUT_ENABLE_FROM_COUNTER_LOW_TO_DATA_BUS<='0';	CONTROL_SIGNAL_OUTPUT_ENABLE_FROM_COUNTER_HIGH_TO_DATA_BUS<='0';	CONTROL_SIGNAL_OUTPUT_ENABLE_FROM_COUNTER_TO_ADDRESS_BUS<='0';	CONTROL_SIGNAL_STEP_COUNTER_RESET<='0';	CONTROL_SIGNAL_STEP_COUNTER_ENABLE<='1';	CONTROL_SIGNAL_STACK_POINTER_INCREMENT<='0';	CONTROL_SIGNAL_STACK_POINTER_DECREMENT<='0';	CONTROL_SIGNAL_STACK_POINTER_LOAD_FROM_DATA_BUS<='0';	CONTROL_SIGNAL_STACK_POINTER_OUTPUT_TO_DATA_BUS<='0';	CONTROL_SIGNAL_STACK_POINTER_OUTPUT_TO_ADDRESS_BUS<='0';	CONTROL_SIGNAL_PROCESSOR_STATUS_REGISTER_LOAD_FROM_ALU<='0';	CONTROL_SIGNAL_PROCESSOR_STATUS_REGISTER_LOAD_FROM_DATA_BUS<='0';	CONTROL_SIGNAL_PROCESSOR_STATUS_REGISTER_OUTPUT_ENABLE_TO_DATA_BUS<='0';	CONTROL_SIGNAL_PROCESSOR_STATUS_REGISTER_SET_CARRY_FLAG<='0';	CONTROL_SIGNAL_PROCESSOR_STATUS_REGISTER_SET_OVERFLOW_FLAG<='0';	CONTROL_SIGNAL_PROCESSOR_STATUS_REGISTER_SET_ZERO_FLAG<='0';	CONTROL_SIGNAL_PROCESSOR_STATUS_REGISTER_SET_NEGATIVE_FLAG<='0';	CONTROL_SIGNAL_PROCESSOR_STATUS_REGISTER_SET_IRQ_DISABLE_FLAG<='0';	CONTROL_SIGNAL_PROCESSOR_STATUS_REGISTER_CLEAR_CARRY_FLAG<='0';	CONTROL_SIGNAL_PROCESSOR_STATUS_REGISTER_CLEAR_OVERFLOW_FLAG<='0';	CONTROL_SIGNAL_PROCESSOR_STATUS_REGISTER_CLEAR_ZERO_FLAG<='0';	CONTROL_SIGNAL_PROCESSOR_STATUS_REGISTER_CLEAR_NEGATIVE_FLAG<='0';	CONTROL_SIGNAL_PROCESSOR_STATUS_REGISTER_CLEAR_IRQ_DISABLE_FLAG<='0';	CONTROL_SIGNAL_LOAD_FROM_DATA_BUS_TO_MEMORY_ADDRESS_REGISTER_LOW<='0';	CONTROL_SIGNAL_LOAD_FROM_DATA_BUS_TO_MEMORY_ADDRESS_REGISTER_HIGH<='0';	CONTROL_SIGNAL_OUTPUT_ENABLE_FROM_MEMORY_ADDRESS_REGISTER_LOW_TO_DATA_BUS<='0';	CONTROL_SIGNAL_OUTPUT_ENABLE_FROM_MEMORY_ADDRESS_REGISTER_HIGH_TO_DATA_BUS<='0';	CONTROL_SIGNAL_OUTPUT_ENABLE_FROM_MEMORY_ADDRESS_REGISTER_TO_ADDRESS_BUS<='0';
		45	00101101	12	01100	X	X	X	X	X	1	0	0	0	0000	0	0	0	0	0	0	0	0	1	0	0	0	0	0	0	0	0	elsif (INTERCONECT_INSTRUCTION_REGISTER_OUT_TO_INSTRUCTION_DECODER_IN = “00101101“ and INTERCONECT_STEP_COUNTER_OUT_TO_INSTRUCTION_DECODER_IN = “01100“) then	CONTROL_SIGNAL_READ_OR_WRITE<='1';	CONTROL_SIGNAL_ACCESSING_MEMORY<='0';	CONTROL_SIGNAL_ALU_OUT_ENABLE_TO_DATA_BUS<='0';	CONTROL_SIGNAL_ALU_OUT_ENABLE_TO_ACUMULATOR<='0';	CONTROL_SIGNAL_ALU_OPERATION<=“0000“;	CONTROL_SIGNAL_ACUMULATOR_LOAD_FROM_DATA_BUS<='0';	CONTROL_SIGNAL_ACUMULATOR_OUTPUT_ENABLE_TO_DATA_BUS<='0';	CONTROL_SIGNAL_ACUMULATOR_LOAD_FROM_ALU<='0';	CONTROL_SIGNAL_ACUMULATOR_OUTPUT_ENABLE_TO_ALU<='0';	CONTROL_SIGNAL_B_REGISTER_LOAD<='0';	CONTROL_SIGNAL_X_REGISTER_LOAD<='0';	CONTROL_SIGNAL_X_REGISTER_OUTPUT_ENABLE<='0';	CONTROL_SIGNAL_Y_REGISTER_LOAD<='0';	CONTROL_SIGNAL_Y_REGISTER_OUTPUT_ENABLE<='0';	CONTROL_SIGNAL_INSTRUCTION_REGISTER_LOAD<='0';	CONTROL_SIGNAL_COUNTER_ENABLE<='0';	CONTROL_SIGNAL_LOAD_FROM_DATA_BUS_TO_COUNTER_LOW<='0';	CONTROL_SIGNAL_LOAD_FROM_DATA_BUS_TO_COUNTER_HIGH<='0';	CONTROL_SIGNAL_OUTPUT_ENABLE_FROM_COUNTER_LOW_TO_DATA_BUS<='0';	CONTROL_SIGNAL_OUTPUT_ENABLE_FROM_COUNTER_HIGH_TO_DATA_BUS<='0';	CONTROL_SIGNAL_OUTPUT_ENABLE_FROM_COUNTER_TO_ADDRESS_BUS<='0';	CONTROL_SIGNAL_STEP_COUNTER_RESET<='1';	CONTROL_SIGNAL_STEP_COUNTER_ENABLE<='0';	CONTROL_SIGNAL_STACK_POINTER_INCREMENT<='0';	CONTROL_SIGNAL_STACK_POINTER_DECREMENT<='0';	CONTROL_SIGNAL_STACK_POINTER_LOAD_FROM_DATA_BUS<='0';	CONTROL_SIGNAL_STACK_POINTER_OUTPUT_TO_DATA_BUS<='0';	CONTROL_SIGNAL_STACK_POINTER_OUTPUT_TO_ADDRESS_BUS<='0';	CONTROL_SIGNAL_PROCESSOR_STATUS_REGISTER_LOAD_FROM_ALU<='0';	CONTROL_SIGNAL_PROCESSOR_STATUS_REGISTER_LOAD_FROM_DATA_BUS<='0';	CONTROL_SIGNAL_PROCESSOR_STATUS_REGISTER_OUTPUT_ENABLE_TO_DATA_BUS<='0';	CONTROL_SIGNAL_PROCESSOR_STATUS_REGISTER_SET_CARRY_FLAG<='0';	CONTROL_SIGNAL_PROCESSOR_STATUS_REGISTER_SET_OVERFLOW_FLAG<='0';	CONTROL_SIGNAL_PROCESSOR_STATUS_REGISTER_SET_ZERO_FLAG<='0';	CONTROL_SIGNAL_PROCESSOR_STATUS_REGISTER_SET_NEGATIVE_FLAG<='0';	CONTROL_SIGNAL_PROCESSOR_STATUS_REGISTER_SET_IRQ_DISABLE_FLAG<='0';	CONTROL_SIGNAL_PROCESSOR_STATUS_REGISTER_CLEAR_CARRY_FLAG<='0';	CONTROL_SIGNAL_PROCESSOR_STATUS_REGISTER_CLEAR_OVERFLOW_FLAG<='0';	CONTROL_SIGNAL_PROCESSOR_STATUS_REGISTER_CLEAR_ZERO_FLAG<='0';	CONTROL_SIGNAL_PROCESSOR_STATUS_REGISTER_CLEAR_NEGATIVE_FLAG<='0';	CONTROL_SIGNAL_PROCESSOR_STATUS_REGISTER_CLEAR_IRQ_DISABLE_FLAG<='0';	CONTROL_SIGNAL_LOAD_FROM_DATA_BUS_TO_MEMORY_ADDRESS_REGISTER_LOW<='0';	CONTROL_SIGNAL_LOAD_FROM_DATA_BUS_TO_MEMORY_ADDRESS_REGISTER_HIGH<='0';	CONTROL_SIGNAL_OUTPUT_ENABLE_FROM_MEMORY_ADDRESS_REGISTER_LOW_TO_DATA_BUS<='0';	CONTROL_SIGNAL_OUTPUT_ENABLE_FROM_MEMORY_ADDRESS_REGISTER_HIGH_TO_DATA_BUS<='0';	CONTROL_SIGNAL_OUTPUT_ENABLE_FROM_MEMORY_ADDRESS_REGISTER_TO_ADDRESS_BUS<='0';
TAX	-	46	00101110	3	00011	X	X	X	X	X	1	0	0	0	0000	0	1	0	0	0	0	0	0	0	0	1	0	0	0	0	0	0	0	0	elsif (INTERCONECT_INSTRUCTION_REGISTER_OUT_TO_INSTRUCTION_DECODER_IN = “00101110“ and INTERCONECT_STEP_COUNTER_OUT_TO_INSTRUCTION_DECODER_IN = “00011“) then	CONTROL_SIGNAL_READ_OR_WRITE<='1';	CONTROL_SIGNAL_ACCESSING_MEMORY<='0';	CONTROL_SIGNAL_ALU_OUT_ENABLE_TO_DATA_BUS<='0';	CONTROL_SIGNAL_ALU_OUT_ENABLE_TO_ACUMULATOR<='0';	CONTROL_SIGNAL_ALU_OPERATION<=“0000“;	CONTROL_SIGNAL_ACUMULATOR_LOAD_FROM_DATA_BUS<='0';	CONTROL_SIGNAL_ACUMULATOR_OUTPUT_ENABLE_TO_DATA_BUS<='1';	CONTROL_SIGNAL_ACUMULATOR_LOAD_FROM_ALU<='0';	CONTROL_SIGNAL_ACUMULATOR_OUTPUT_ENABLE_TO_ALU<='0';	CONTROL_SIGNAL_B_REGISTER_LOAD<='0';	CONTROL_SIGNAL_X_REGISTER_LOAD<='0';	CONTROL_SIGNAL_X_REGISTER_OUTPUT_ENABLE<='0';	CONTROL_SIGNAL_Y_REGISTER_LOAD<='0';	CONTROL_SIGNAL_Y_REGISTER_OUTPUT_ENABLE<='0';	CONTROL_SIGNAL_INSTRUCTION_REGISTER_LOAD<='0';	CONTROL_SIGNAL_COUNTER_ENABLE<='0';	CONTROL_SIGNAL_LOAD_FROM_DATA_BUS_TO_COUNTER_LOW<='0';	CONTROL_SIGNAL_LOAD_FROM_DATA_BUS_TO_COUNTER_HIGH<='0';	CONTROL_SIGNAL_OUTPUT_ENABLE_FROM_COUNTER_LOW_TO_DATA_BUS<='0';	CONTROL_SIGNAL_OUTPUT_ENABLE_FROM_COUNTER_HIGH_TO_DATA_BUS<='0';	CONTROL_SIGNAL_OUTPUT_ENABLE_FROM_COUNTER_TO_ADDRESS_BUS<='0';	CONTROL_SIGNAL_STEP_COUNTER_RESET<='0';	CONTROL_SIGNAL_STEP_COUNTER_ENABLE<='1';	CONTROL_SIGNAL_STACK_POINTER_INCREMENT<='0';	CONTROL_SIGNAL_STACK_POINTER_DECREMENT<='0';	CONTROL_SIGNAL_STACK_POINTER_LOAD_FROM_DATA_BUS<='0';	CONTROL_SIGNAL_STACK_POINTER_OUTPUT_TO_DATA_BUS<='0';	CONTROL_SIGNAL_STACK_POINTER_OUTPUT_TO_ADDRESS_BUS<='0';	CONTROL_SIGNAL_PROCESSOR_STATUS_REGISTER_LOAD_FROM_ALU<='0';	CONTROL_SIGNAL_PROCESSOR_STATUS_REGISTER_LOAD_FROM_DATA_BUS<='0';	CONTROL_SIGNAL_PROCESSOR_STATUS_REGISTER_OUTPUT_ENABLE_TO_DATA_BUS<='0';	CONTROL_SIGNAL_PROCESSOR_STATUS_REGISTER_SET_CARRY_FLAG<='0';	CONTROL_SIGNAL_PROCESSOR_STATUS_REGISTER_SET_OVERFLOW_FLAG<='0';	CONTROL_SIGNAL_PROCESSOR_STATUS_REGISTER_SET_ZERO_FLAG<='0';	CONTROL_SIGNAL_PROCESSOR_STATUS_REGISTER_SET_NEGATIVE_FLAG<='0';	CONTROL_SIGNAL_PROCESSOR_STATUS_REGISTER_SET_IRQ_DISABLE_FLAG<='0';	CONTROL_SIGNAL_PROCESSOR_STATUS_REGISTER_CLEAR_CARRY_FLAG<='0';	CONTROL_SIGNAL_PROCESSOR_STATUS_REGISTER_CLEAR_OVERFLOW_FLAG<='0';	CONTROL_SIGNAL_PROCESSOR_STATUS_REGISTER_CLEAR_ZERO_FLAG<='0';	CONTROL_SIGNAL_PROCESSOR_STATUS_REGISTER_CLEAR_NEGATIVE_FLAG<='0';	CONTROL_SIGNAL_PROCESSOR_STATUS_REGISTER_CLEAR_IRQ_DISABLE_FLAG<='0';	CONTROL_SIGNAL_LOAD_FROM_DATA_BUS_TO_MEMORY_ADDRESS_REGISTER_LOW<='0';	CONTROL_SIGNAL_LOAD_FROM_DATA_BUS_TO_MEMORY_ADDRESS_REGISTER_HIGH<='0';	CONTROL_SIGNAL_OUTPUT_ENABLE_FROM_MEMORY_ADDRESS_REGISTER_LOW_TO_DATA_BUS<='0';	CONTROL_SIGNAL_OUTPUT_ENABLE_FROM_MEMORY_ADDRESS_REGISTER_HIGH_TO_DATA_BUS<='0';	CONTROL_SIGNAL_OUTPUT_ENABLE_FROM_MEMORY_ADDRESS_REGISTER_TO_ADDRESS_BUS<='0';
		46	00101110	4	00100	X	X	X	X	X	1	0	0	0	0000	0	1	0	0	0	1	0	0	0	0	0	0	0	0	1	0	0	0	0	0	0	0	0	elsif (INTERCONECT_INSTRUCTION_REGISTER_OUT_TO_INSTRUCTION_DECODER_IN = “00101110“ and INTERCONECT_STEP_COUNTER_OUT_TO_INSTRUCTION_DECODER_IN = “00100“) then	CONTROL_SIGNAL_READ_OR_WRITE<='1';	CONTROL_SIGNAL_ACCESSING_MEMORY<='0';	CONTROL_SIGNAL_ALU_OUT_ENABLE_TO_DATA_BUS<='0';	CONTROL_SIGNAL_ALU_OUT_ENABLE_TO_ACUMULATOR<='0';	CONTROL_SIGNAL_ALU_OPERATION<=“0000“;	CONTROL_SIGNAL_ACUMULATOR_LOAD_FROM_DATA_BUS<='0';	CONTROL_SIGNAL_ACUMULATOR_OUTPUT_ENABLE_TO_DATA_BUS<='1';	CONTROL_SIGNAL_ACUMULATOR_LOAD_FROM_ALU<='0';	CONTROL_SIGNAL_ACUMULATOR_OUTPUT_ENABLE_TO_ALU<='0';	CONTROL_SIGNAL_B_REGISTER_LOAD<='0';	CONTROL_SIGNAL_X_REGISTER_LOAD<='1';	CONTROL_SIGNAL_X_REGISTER_OUTPUT_ENABLE<='0';	CONTROL_SIGNAL_Y_REGISTER_LOAD<='0';	CONTROL_SIGNAL_Y_REGISTER_OUTPUT_ENABLE<='0';	CONTROL_SIGNAL_INSTRUCTION_REGISTER_LOAD<='0';	CONTROL_SIGNAL_COUNTER_ENABLE<='0';	CONTROL_SIGNAL_LOAD_FROM_DATA_BUS_TO_COUNTER_LOW<='0';	CONTROL_SIGNAL_LOAD_FROM_DATA_BUS_TO_COUNTER_HIGH<='0';	CONTROL_SIGNAL_OUTPUT_ENABLE_FROM_COUNTER_LOW_TO_DATA_BUS<='0';	CONTROL_SIGNAL_OUTPUT_ENABLE_FROM_COUNTER_HIGH_TO_DATA_BUS<='0';	CONTROL_SIGNAL_OUTPUT_ENABLE_FROM_COUNTER_TO_ADDRESS_BUS<='0';	CONTROL_SIGNAL_STEP_COUNTER_RESET<='0';	CONTROL_SIGNAL_STEP_COUNTER_ENABLE<='1';	CONTROL_SIGNAL_STACK_POINTER_INCREMENT<='0';	CONTROL_SIGNAL_STACK_POINTER_DECREMENT<='0';	CONTROL_SIGNAL_STACK_POINTER_LOAD_FROM_DATA_BUS<='0';	CONTROL_SIGNAL_STACK_POINTER_OUTPUT_TO_DATA_BUS<='0';	CONTROL_SIGNAL_STACK_POINTER_OUTPUT_TO_ADDRESS_BUS<='0';	CONTROL_SIGNAL_PROCESSOR_STATUS_REGISTER_LOAD_FROM_ALU<='0';	CONTROL_SIGNAL_PROCESSOR_STATUS_REGISTER_LOAD_FROM_DATA_BUS<='0';	CONTROL_SIGNAL_PROCESSOR_STATUS_REGISTER_OUTPUT_ENABLE_TO_DATA_BUS<='0';	CONTROL_SIGNAL_PROCESSOR_STATUS_REGISTER_SET_CARRY_FLAG<='0';	CONTROL_SIGNAL_PROCESSOR_STATUS_REGISTER_SET_OVERFLOW_FLAG<='0';	CONTROL_SIGNAL_PROCESSOR_STATUS_REGISTER_SET_ZERO_FLAG<='0';	CONTROL_SIGNAL_PROCESSOR_STATUS_REGISTER_SET_NEGATIVE_FLAG<='0';	CONTROL_SIGNAL_PROCESSOR_STATUS_REGISTER_SET_IRQ_DISABLE_FLAG<='0';	CONTROL_SIGNAL_PROCESSOR_STATUS_REGISTER_CLEAR_CARRY_FLAG<='0';	CONTROL_SIGNAL_PROCESSOR_STATUS_REGISTER_CLEAR_OVERFLOW_FLAG<='0';	CONTROL_SIGNAL_PROCESSOR_STATUS_REGISTER_CLEAR_ZERO_FLAG<='0';	CONTROL_SIGNAL_PROCESSOR_STATUS_REGISTER_CLEAR_NEGATIVE_FLAG<='0';	CONTROL_SIGNAL_PROCESSOR_STATUS_REGISTER_CLEAR_IRQ_DISABLE_FLAG<='0';	CONTROL_SIGNAL_LOAD_FROM_DATA_BUS_TO_MEMORY_ADDRESS_REGISTER_LOW<='0';	CONTROL_SIGNAL_LOAD_FROM_DATA_BUS_TO_MEMORY_ADDRESS_REGISTER_HIGH<='0';	CONTROL_SIGNAL_OUTPUT_ENABLE_FROM_MEMORY_ADDRESS_REGISTER_LOW_TO_DATA_BUS<='0';	CONTROL_SIGNAL_OUTPUT_ENABLE_FROM_MEMORY_ADDRESS_REGISTER_HIGH_TO_DATA_BUS<='0';	CONTROL_SIGNAL_OUTPUT_ENABLE_FROM_MEMORY_ADDRESS_REGISTER_TO_ADDRESS_BUS<='0';
		46	00101110	5	00101	X	X	X	X	X	1	0	0	0	0000	0	0	0	0	0	0	0	0	1	0	0	0	0	0	0	0	0	elsif (INTERCONECT_INSTRUCTION_REGISTER_OUT_TO_INSTRUCTION_DECODER_IN = “00101110“ and INTERCONECT_STEP_COUNTER_OUT_TO_INSTRUCTION_DECODER_IN = “00101“) then	CONTROL_SIGNAL_READ_OR_WRITE<='1';	CONTROL_SIGNAL_ACCESSING_MEMORY<='0';	CONTROL_SIGNAL_ALU_OUT_ENABLE_TO_DATA_BUS<='0';	CONTROL_SIGNAL_ALU_OUT_ENABLE_TO_ACUMULATOR<='0';	CONTROL_SIGNAL_ALU_OPERATION<=“0000“;	CONTROL_SIGNAL_ACUMULATOR_LOAD_FROM_DATA_BUS<='0';	CONTROL_SIGNAL_ACUMULATOR_OUTPUT_ENABLE_TO_DATA_BUS<='0';	CONTROL_SIGNAL_ACUMULATOR_LOAD_FROM_ALU<='0';	CONTROL_SIGNAL_ACUMULATOR_OUTPUT_ENABLE_TO_ALU<='0';	CONTROL_SIGNAL_B_REGISTER_LOAD<='0';	CONTROL_SIGNAL_X_REGISTER_LOAD<='0';	CONTROL_SIGNAL_X_REGISTER_OUTPUT_ENABLE<='0';	CONTROL_SIGNAL_Y_REGISTER_LOAD<='0';	CONTROL_SIGNAL_Y_REGISTER_OUTPUT_ENABLE<='0';	CONTROL_SIGNAL_INSTRUCTION_REGISTER_LOAD<='0';	CONTROL_SIGNAL_COUNTER_ENABLE<='0';	CONTROL_SIGNAL_LOAD_FROM_DATA_BUS_TO_COUNTER_LOW<='0';	CONTROL_SIGNAL_LOAD_FROM_DATA_BUS_TO_COUNTER_HIGH<='0';	CONTROL_SIGNAL_OUTPUT_ENABLE_FROM_COUNTER_LOW_TO_DATA_BUS<='0';	CONTROL_SIGNAL_OUTPUT_ENABLE_FROM_COUNTER_HIGH_TO_DATA_BUS<='0';	CONTROL_SIGNAL_OUTPUT_ENABLE_FROM_COUNTER_TO_ADDRESS_BUS<='0';	CONTROL_SIGNAL_STEP_COUNTER_RESET<='1';	CONTROL_SIGNAL_STEP_COUNTER_ENABLE<='0';	CONTROL_SIGNAL_STACK_POINTER_INCREMENT<='0';	CONTROL_SIGNAL_STACK_POINTER_DECREMENT<='0';	CONTROL_SIGNAL_STACK_POINTER_LOAD_FROM_DATA_BUS<='0';	CONTROL_SIGNAL_STACK_POINTER_OUTPUT_TO_DATA_BUS<='0';	CONTROL_SIGNAL_STACK_POINTER_OUTPUT_TO_ADDRESS_BUS<='0';	CONTROL_SIGNAL_PROCESSOR_STATUS_REGISTER_LOAD_FROM_ALU<='0';	CONTROL_SIGNAL_PROCESSOR_STATUS_REGISTER_LOAD_FROM_DATA_BUS<='0';	CONTROL_SIGNAL_PROCESSOR_STATUS_REGISTER_OUTPUT_ENABLE_TO_DATA_BUS<='0';	CONTROL_SIGNAL_PROCESSOR_STATUS_REGISTER_SET_CARRY_FLAG<='0';	CONTROL_SIGNAL_PROCESSOR_STATUS_REGISTER_SET_OVERFLOW_FLAG<='0';	CONTROL_SIGNAL_PROCESSOR_STATUS_REGISTER_SET_ZERO_FLAG<='0';	CONTROL_SIGNAL_PROCESSOR_STATUS_REGISTER_SET_NEGATIVE_FLAG<='0';	CONTROL_SIGNAL_PROCESSOR_STATUS_REGISTER_SET_IRQ_DISABLE_FLAG<='0';	CONTROL_SIGNAL_PROCESSOR_STATUS_REGISTER_CLEAR_CARRY_FLAG<='0';	CONTROL_SIGNAL_PROCESSOR_STATUS_REGISTER_CLEAR_OVERFLOW_FLAG<='0';	CONTROL_SIGNAL_PROCESSOR_STATUS_REGISTER_CLEAR_ZERO_FLAG<='0';	CONTROL_SIGNAL_PROCESSOR_STATUS_REGISTER_CLEAR_NEGATIVE_FLAG<='0';	CONTROL_SIGNAL_PROCESSOR_STATUS_REGISTER_CLEAR_IRQ_DISABLE_FLAG<='0';	CONTROL_SIGNAL_LOAD_FROM_DATA_BUS_TO_MEMORY_ADDRESS_REGISTER_LOW<='0';	CONTROL_SIGNAL_LOAD_FROM_DATA_BUS_TO_MEMORY_ADDRESS_REGISTER_HIGH<='0';	CONTROL_SIGNAL_OUTPUT_ENABLE_FROM_MEMORY_ADDRESS_REGISTER_LOW_TO_DATA_BUS<='0';	CONTROL_SIGNAL_OUTPUT_ENABLE_FROM_MEMORY_ADDRESS_REGISTER_HIGH_TO_DATA_BUS<='0';	CONTROL_SIGNAL_OUTPUT_ENABLE_FROM_MEMORY_ADDRESS_REGISTER_TO_ADDRESS_BUS<='0';
TAY	-	47	00101111	3	00011	X	X	X	X	X	1	0	0	0	0000	0	1	0	0	0	0	0	0	0	0	1	0	0	0	0	0	0	0	0	elsif (INTERCONECT_INSTRUCTION_REGISTER_OUT_TO_INSTRUCTION_DECODER_IN = “00101111“ and INTERCONECT_STEP_COUNTER_OUT_TO_INSTRUCTION_DECODER_IN = “00011“) then	CONTROL_SIGNAL_READ_OR_WRITE<='1';	CONTROL_SIGNAL_ACCESSING_MEMORY<='0';	CONTROL_SIGNAL_ALU_OUT_ENABLE_TO_DATA_BUS<='0';	CONTROL_SIGNAL_ALU_OUT_ENABLE_TO_ACUMULATOR<='0';	CONTROL_SIGNAL_ALU_OPERATION<=“0000“;	CONTROL_SIGNAL_ACUMULATOR_LOAD_FROM_DATA_BUS<='0';	CONTROL_SIGNAL_ACUMULATOR_OUTPUT_ENABLE_TO_DATA_BUS<='1';	CONTROL_SIGNAL_ACUMULATOR_LOAD_FROM_ALU<='0';	CONTROL_SIGNAL_ACUMULATOR_OUTPUT_ENABLE_TO_ALU<='0';	CONTROL_SIGNAL_B_REGISTER_LOAD<='0';	CONTROL_SIGNAL_X_REGISTER_LOAD<='0';	CONTROL_SIGNAL_X_REGISTER_OUTPUT_ENABLE<='0';	CONTROL_SIGNAL_Y_REGISTER_LOAD<='0';	CONTROL_SIGNAL_Y_REGISTER_OUTPUT_ENABLE<='0';	CONTROL_SIGNAL_INSTRUCTION_REGISTER_LOAD<='0';	CONTROL_SIGNAL_COUNTER_ENABLE<='0';	CONTROL_SIGNAL_LOAD_FROM_DATA_BUS_TO_COUNTER_LOW<='0';	CONTROL_SIGNAL_LOAD_FROM_DATA_BUS_TO_COUNTER_HIGH<='0';	CONTROL_SIGNAL_OUTPUT_ENABLE_FROM_COUNTER_LOW_TO_DATA_BUS<='0';	CONTROL_SIGNAL_OUTPUT_ENABLE_FROM_COUNTER_HIGH_TO_DATA_BUS<='0';	CONTROL_SIGNAL_OUTPUT_ENABLE_FROM_COUNTER_TO_ADDRESS_BUS<='0';	CONTROL_SIGNAL_STEP_COUNTER_RESET<='0';	CONTROL_SIGNAL_STEP_COUNTER_ENABLE<='1';	CONTROL_SIGNAL_STACK_POINTER_INCREMENT<='0';	CONTROL_SIGNAL_STACK_POINTER_DECREMENT<='0';	CONTROL_SIGNAL_STACK_POINTER_LOAD_FROM_DATA_BUS<='0';	CONTROL_SIGNAL_STACK_POINTER_OUTPUT_TO_DATA_BUS<='0';	CONTROL_SIGNAL_STACK_POINTER_OUTPUT_TO_ADDRESS_BUS<='0';	CONTROL_SIGNAL_PROCESSOR_STATUS_REGISTER_LOAD_FROM_ALU<='0';	CONTROL_SIGNAL_PROCESSOR_STATUS_REGISTER_LOAD_FROM_DATA_BUS<='0';	CONTROL_SIGNAL_PROCESSOR_STATUS_REGISTER_OUTPUT_ENABLE_TO_DATA_BUS<='0';	CONTROL_SIGNAL_PROCESSOR_STATUS_REGISTER_SET_CARRY_FLAG<='0';	CONTROL_SIGNAL_PROCESSOR_STATUS_REGISTER_SET_OVERFLOW_FLAG<='0';	CONTROL_SIGNAL_PROCESSOR_STATUS_REGISTER_SET_ZERO_FLAG<='0';	CONTROL_SIGNAL_PROCESSOR_STATUS_REGISTER_SET_NEGATIVE_FLAG<='0';	CONTROL_SIGNAL_PROCESSOR_STATUS_REGISTER_SET_IRQ_DISABLE_FLAG<='0';	CONTROL_SIGNAL_PROCESSOR_STATUS_REGISTER_CLEAR_CARRY_FLAG<='0';	CONTROL_SIGNAL_PROCESSOR_STATUS_REGISTER_CLEAR_OVERFLOW_FLAG<='0';	CONTROL_SIGNAL_PROCESSOR_STATUS_REGISTER_CLEAR_ZERO_FLAG<='0';	CONTROL_SIGNAL_PROCESSOR_STATUS_REGISTER_CLEAR_NEGATIVE_FLAG<='0';	CONTROL_SIGNAL_PROCESSOR_STATUS_REGISTER_CLEAR_IRQ_DISABLE_FLAG<='0';	CONTROL_SIGNAL_LOAD_FROM_DATA_BUS_TO_MEMORY_ADDRESS_REGISTER_LOW<='0';	CONTROL_SIGNAL_LOAD_FROM_DATA_BUS_TO_MEMORY_ADDRESS_REGISTER_HIGH<='0';	CONTROL_SIGNAL_OUTPUT_ENABLE_FROM_MEMORY_ADDRESS_REGISTER_LOW_TO_DATA_BUS<='0';	CONTROL_SIGNAL_OUTPUT_ENABLE_FROM_MEMORY_ADDRESS_REGISTER_HIGH_TO_DATA_BUS<='0';	CONTROL_SIGNAL_OUTPUT_ENABLE_FROM_MEMORY_ADDRESS_REGISTER_TO_ADDRESS_BUS<='0';
		47	00101111	4	00100	X	X	X	X	X	1	0	0	0	0000	0	1	0	0	0	0	0	1	0	0	0	0	0	0	0	0	1	0	0	0	0	0	0	0	0	elsif (INTERCONECT_INSTRUCTION_REGISTER_OUT_TO_INSTRUCTION_DECODER_IN = “00101111“ and INTERCONECT_STEP_COUNTER_OUT_TO_INSTRUCTION_DECODER_IN = “00100“) then	CONTROL_SIGNAL_READ_OR_WRITE<='1';	CONTROL_SIGNAL_ACCESSING_MEMORY<='0';	CONTROL_SIGNAL_ALU_OUT_ENABLE_TO_DATA_BUS<='0';	CONTROL_SIGNAL_ALU_OUT_ENABLE_TO_ACUMULATOR<='0';	CONTROL_SIGNAL_ALU_OPERATION<=“0000“;	CONTROL_SIGNAL_ACUMULATOR_LOAD_FROM_DATA_BUS<='0';	CONTROL_SIGNAL_ACUMULATOR_OUTPUT_ENABLE_TO_DATA_BUS<='1';	CONTROL_SIGNAL_ACUMULATOR_LOAD_FROM_ALU<='0';	CONTROL_SIGNAL_ACUMULATOR_OUTPUT_ENABLE_TO_ALU<='0';	CONTROL_SIGNAL_B_REGISTER_LOAD<='0';	CONTROL_SIGNAL_X_REGISTER_LOAD<='0';	CONTROL_SIGNAL_X_REGISTER_OUTPUT_ENABLE<='0';	CONTROL_SIGNAL_Y_REGISTER_LOAD<='1';	CONTROL_SIGNAL_Y_REGISTER_OUTPUT_ENABLE<='0';	CONTROL_SIGNAL_INSTRUCTION_REGISTER_LOAD<='0';	CONTROL_SIGNAL_COUNTER_ENABLE<='0';	CONTROL_SIGNAL_LOAD_FROM_DATA_BUS_TO_COUNTER_LOW<='0';	CONTROL_SIGNAL_LOAD_FROM_DATA_BUS_TO_COUNTER_HIGH<='0';	CONTROL_SIGNAL_OUTPUT_ENABLE_FROM_COUNTER_LOW_TO_DATA_BUS<='0';	CONTROL_SIGNAL_OUTPUT_ENABLE_FROM_COUNTER_HIGH_TO_DATA_BUS<='0';	CONTROL_SIGNAL_OUTPUT_ENABLE_FROM_COUNTER_TO_ADDRESS_BUS<='0';	CONTROL_SIGNAL_STEP_COUNTER_RESET<='0';	CONTROL_SIGNAL_STEP_COUNTER_ENABLE<='1';	CONTROL_SIGNAL_STACK_POINTER_INCREMENT<='0';	CONTROL_SIGNAL_STACK_POINTER_DECREMENT<='0';	CONTROL_SIGNAL_STACK_POINTER_LOAD_FROM_DATA_BUS<='0';	CONTROL_SIGNAL_STACK_POINTER_OUTPUT_TO_DATA_BUS<='0';	CONTROL_SIGNAL_STACK_POINTER_OUTPUT_TO_ADDRESS_BUS<='0';	CONTROL_SIGNAL_PROCESSOR_STATUS_REGISTER_LOAD_FROM_ALU<='0';	CONTROL_SIGNAL_PROCESSOR_STATUS_REGISTER_LOAD_FROM_DATA_BUS<='0';	CONTROL_SIGNAL_PROCESSOR_STATUS_REGISTER_OUTPUT_ENABLE_TO_DATA_BUS<='0';	CONTROL_SIGNAL_PROCESSOR_STATUS_REGISTER_SET_CARRY_FLAG<='0';	CONTROL_SIGNAL_PROCESSOR_STATUS_REGISTER_SET_OVERFLOW_FLAG<='0';	CONTROL_SIGNAL_PROCESSOR_STATUS_REGISTER_SET_ZERO_FLAG<='0';	CONTROL_SIGNAL_PROCESSOR_STATUS_REGISTER_SET_NEGATIVE_FLAG<='0';	CONTROL_SIGNAL_PROCESSOR_STATUS_REGISTER_SET_IRQ_DISABLE_FLAG<='0';	CONTROL_SIGNAL_PROCESSOR_STATUS_REGISTER_CLEAR_CARRY_FLAG<='0';	CONTROL_SIGNAL_PROCESSOR_STATUS_REGISTER_CLEAR_OVERFLOW_FLAG<='0';	CONTROL_SIGNAL_PROCESSOR_STATUS_REGISTER_CLEAR_ZERO_FLAG<='0';	CONTROL_SIGNAL_PROCESSOR_STATUS_REGISTER_CLEAR_NEGATIVE_FLAG<='0';	CONTROL_SIGNAL_PROCESSOR_STATUS_REGISTER_CLEAR_IRQ_DISABLE_FLAG<='0';	CONTROL_SIGNAL_LOAD_FROM_DATA_BUS_TO_MEMORY_ADDRESS_REGISTER_LOW<='0';	CONTROL_SIGNAL_LOAD_FROM_DATA_BUS_TO_MEMORY_ADDRESS_REGISTER_HIGH<='0';	CONTROL_SIGNAL_OUTPUT_ENABLE_FROM_MEMORY_ADDRESS_REGISTER_LOW_TO_DATA_BUS<='0';	CONTROL_SIGNAL_OUTPUT_ENABLE_FROM_MEMORY_ADDRESS_REGISTER_HIGH_TO_DATA_BUS<='0';	CONTROL_SIGNAL_OUTPUT_ENABLE_FROM_MEMORY_ADDRESS_REGISTER_TO_ADDRESS_BUS<='0';
		47	00101111	5	00101	X	X	X	X	X	1	0	0	0	0000	0	0	0	0	0	0	0	0	1	0	0	0	0	0	0	0	0	elsif (INTERCONECT_INSTRUCTION_REGISTER_OUT_TO_INSTRUCTION_DECODER_IN = “00101111“ and INTERCONECT_STEP_COUNTER_OUT_TO_INSTRUCTION_DECODER_IN = “00101“) then	CONTROL_SIGNAL_READ_OR_WRITE<='1';	CONTROL_SIGNAL_ACCESSING_MEMORY<='0';	CONTROL_SIGNAL_ALU_OUT_ENABLE_TO_DATA_BUS<='0';	CONTROL_SIGNAL_ALU_OUT_ENABLE_TO_ACUMULATOR<='0';	CONTROL_SIGNAL_ALU_OPERATION<=“0000“;	CONTROL_SIGNAL_ACUMULATOR_LOAD_FROM_DATA_BUS<='0';	CONTROL_SIGNAL_ACUMULATOR_OUTPUT_ENABLE_TO_DATA_BUS<='0';	CONTROL_SIGNAL_ACUMULATOR_LOAD_FROM_ALU<='0';	CONTROL_SIGNAL_ACUMULATOR_OUTPUT_ENABLE_TO_ALU<='0';	CONTROL_SIGNAL_B_REGISTER_LOAD<='0';	CONTROL_SIGNAL_X_REGISTER_LOAD<='0';	CONTROL_SIGNAL_X_REGISTER_OUTPUT_ENABLE<='0';	CONTROL_SIGNAL_Y_REGISTER_LOAD<='0';	CONTROL_SIGNAL_Y_REGISTER_OUTPUT_ENABLE<='0';	CONTROL_SIGNAL_INSTRUCTION_REGISTER_LOAD<='0';	CONTROL_SIGNAL_COUNTER_ENABLE<='0';	CONTROL_SIGNAL_LOAD_FROM_DATA_BUS_TO_COUNTER_LOW<='0';	CONTROL_SIGNAL_LOAD_FROM_DATA_BUS_TO_COUNTER_HIGH<='0';	CONTROL_SIGNAL_OUTPUT_ENABLE_FROM_COUNTER_LOW_TO_DATA_BUS<='0';	CONTROL_SIGNAL_OUTPUT_ENABLE_FROM_COUNTER_HIGH_TO_DATA_BUS<='0';	CONTROL_SIGNAL_OUTPUT_ENABLE_FROM_COUNTER_TO_ADDRESS_BUS<='0';	CONTROL_SIGNAL_STEP_COUNTER_RESET<='1';	CONTROL_SIGNAL_STEP_COUNTER_ENABLE<='0';	CONTROL_SIGNAL_STACK_POINTER_INCREMENT<='0';	CONTROL_SIGNAL_STACK_POINTER_DECREMENT<='0';	CONTROL_SIGNAL_STACK_POINTER_LOAD_FROM_DATA_BUS<='0';	CONTROL_SIGNAL_STACK_POINTER_OUTPUT_TO_DATA_BUS<='0';	CONTROL_SIGNAL_STACK_POINTER_OUTPUT_TO_ADDRESS_BUS<='0';	CONTROL_SIGNAL_PROCESSOR_STATUS_REGISTER_LOAD_FROM_ALU<='0';	CONTROL_SIGNAL_PROCESSOR_STATUS_REGISTER_LOAD_FROM_DATA_BUS<='0';	CONTROL_SIGNAL_PROCESSOR_STATUS_REGISTER_OUTPUT_ENABLE_TO_DATA_BUS<='0';	CONTROL_SIGNAL_PROCESSOR_STATUS_REGISTER_SET_CARRY_FLAG<='0';	CONTROL_SIGNAL_PROCESSOR_STATUS_REGISTER_SET_OVERFLOW_FLAG<='0';	CONTROL_SIGNAL_PROCESSOR_STATUS_REGISTER_SET_ZERO_FLAG<='0';	CONTROL_SIGNAL_PROCESSOR_STATUS_REGISTER_SET_NEGATIVE_FLAG<='0';	CONTROL_SIGNAL_PROCESSOR_STATUS_REGISTER_SET_IRQ_DISABLE_FLAG<='0';	CONTROL_SIGNAL_PROCESSOR_STATUS_REGISTER_CLEAR_CARRY_FLAG<='0';	CONTROL_SIGNAL_PROCESSOR_STATUS_REGISTER_CLEAR_OVERFLOW_FLAG<='0';	CONTROL_SIGNAL_PROCESSOR_STATUS_REGISTER_CLEAR_ZERO_FLAG<='0';	CONTROL_SIGNAL_PROCESSOR_STATUS_REGISTER_CLEAR_NEGATIVE_FLAG<='0';	CONTROL_SIGNAL_PROCESSOR_STATUS_REGISTER_CLEAR_IRQ_DISABLE_FLAG<='0';	CONTROL_SIGNAL_LOAD_FROM_DATA_BUS_TO_MEMORY_ADDRESS_REGISTER_LOW<='0';	CONTROL_SIGNAL_LOAD_FROM_DATA_BUS_TO_MEMORY_ADDRESS_REGISTER_HIGH<='0';	CONTROL_SIGNAL_OUTPUT_ENABLE_FROM_MEMORY_ADDRESS_REGISTER_LOW_TO_DATA_BUS<='0';	CONTROL_SIGNAL_OUTPUT_ENABLE_FROM_MEMORY_ADDRESS_REGISTER_HIGH_TO_DATA_BUS<='0';	CONTROL_SIGNAL_OUTPUT_ENABLE_FROM_MEMORY_ADDRESS_REGISTER_TO_ADDRESS_BUS<='0';
TXA	-	48	00110000	3	00011	X	X	X	X	X	1	0	0	0	0000	0	0	0	0	0	0	1	0	0	0	0	0	0	0	0	1	0	0	0	0	0	0	0	0	elsif (INTERCONECT_INSTRUCTION_REGISTER_OUT_TO_INSTRUCTION_DECODER_IN = “00110000“ and INTERCONECT_STEP_COUNTER_OUT_TO_INSTRUCTION_DECODER_IN = “00011“) then	CONTROL_SIGNAL_READ_OR_WRITE<='1';	CONTROL_SIGNAL_ACCESSING_MEMORY<='0';	CONTROL_SIGNAL_ALU_OUT_ENABLE_TO_DATA_BUS<='0';	CONTROL_SIGNAL_ALU_OUT_ENABLE_TO_ACUMULATOR<='0';	CONTROL_SIGNAL_ALU_OPERATION<=“0000“;	CONTROL_SIGNAL_ACUMULATOR_LOAD_FROM_DATA_BUS<='0';	CONTROL_SIGNAL_ACUMULATOR_OUTPUT_ENABLE_TO_DATA_BUS<='0';	CONTROL_SIGNAL_ACUMULATOR_LOAD_FROM_ALU<='0';	CONTROL_SIGNAL_ACUMULATOR_OUTPUT_ENABLE_TO_ALU<='0';	CONTROL_SIGNAL_B_REGISTER_LOAD<='0';	CONTROL_SIGNAL_X_REGISTER_LOAD<='0';	CONTROL_SIGNAL_X_REGISTER_OUTPUT_ENABLE<='1';	CONTROL_SIGNAL_Y_REGISTER_LOAD<='0';	CONTROL_SIGNAL_Y_REGISTER_OUTPUT_ENABLE<='0';	CONTROL_SIGNAL_INSTRUCTION_REGISTER_LOAD<='0';	CONTROL_SIGNAL_COUNTER_ENABLE<='0';	CONTROL_SIGNAL_LOAD_FROM_DATA_BUS_TO_COUNTER_LOW<='0';	CONTROL_SIGNAL_LOAD_FROM_DATA_BUS_TO_COUNTER_HIGH<='0';	CONTROL_SIGNAL_OUTPUT_ENABLE_FROM_COUNTER_LOW_TO_DATA_BUS<='0';	CONTROL_SIGNAL_OUTPUT_ENABLE_FROM_COUNTER_HIGH_TO_DATA_BUS<='0';	CONTROL_SIGNAL_OUTPUT_ENABLE_FROM_COUNTER_TO_ADDRESS_BUS<='0';	CONTROL_SIGNAL_STEP_COUNTER_RESET<='0';	CONTROL_SIGNAL_STEP_COUNTER_ENABLE<='1';	CONTROL_SIGNAL_STACK_POINTER_INCREMENT<='0';	CONTROL_SIGNAL_STACK_POINTER_DECREMENT<='0';	CONTROL_SIGNAL_STACK_POINTER_LOAD_FROM_DATA_BUS<='0';	CONTROL_SIGNAL_STACK_POINTER_OUTPUT_TO_DATA_BUS<='0';	CONTROL_SIGNAL_STACK_POINTER_OUTPUT_TO_ADDRESS_BUS<='0';	CONTROL_SIGNAL_PROCESSOR_STATUS_REGISTER_LOAD_FROM_ALU<='0';	CONTROL_SIGNAL_PROCESSOR_STATUS_REGISTER_LOAD_FROM_DATA_BUS<='0';	CONTROL_SIGNAL_PROCESSOR_STATUS_REGISTER_OUTPUT_ENABLE_TO_DATA_BUS<='0';	CONTROL_SIGNAL_PROCESSOR_STATUS_REGISTER_SET_CARRY_FLAG<='0';	CONTROL_SIGNAL_PROCESSOR_STATUS_REGISTER_SET_OVERFLOW_FLAG<='0';	CONTROL_SIGNAL_PROCESSOR_STATUS_REGISTER_SET_ZERO_FLAG<='0';	CONTROL_SIGNAL_PROCESSOR_STATUS_REGISTER_SET_NEGATIVE_FLAG<='0';	CONTROL_SIGNAL_PROCESSOR_STATUS_REGISTER_SET_IRQ_DISABLE_FLAG<='0';	CONTROL_SIGNAL_PROCESSOR_STATUS_REGISTER_CLEAR_CARRY_FLAG<='0';	CONTROL_SIGNAL_PROCESSOR_STATUS_REGISTER_CLEAR_OVERFLOW_FLAG<='0';	CONTROL_SIGNAL_PROCESSOR_STATUS_REGISTER_CLEAR_ZERO_FLAG<='0';	CONTROL_SIGNAL_PROCESSOR_STATUS_REGISTER_CLEAR_NEGATIVE_FLAG<='0';	CONTROL_SIGNAL_PROCESSOR_STATUS_REGISTER_CLEAR_IRQ_DISABLE_FLAG<='0';	CONTROL_SIGNAL_LOAD_FROM_DATA_BUS_TO_MEMORY_ADDRESS_REGISTER_LOW<='0';	CONTROL_SIGNAL_LOAD_FROM_DATA_BUS_TO_MEMORY_ADDRESS_REGISTER_HIGH<='0';	CONTROL_SIGNAL_OUTPUT_ENABLE_FROM_MEMORY_ADDRESS_REGISTER_LOW_TO_DATA_BUS<='0';	CONTROL_SIGNAL_OUTPUT_ENABLE_FROM_MEMORY_ADDRESS_REGISTER_HIGH_TO_DATA_BUS<='0';	CONTROL_SIGNAL_OUTPUT_ENABLE_FROM_MEMORY_ADDRESS_REGISTER_TO_ADDRESS_BUS<='0';
		48	00110000	4	00100	X	X	X	X	X	1	0	0	0	0000	1	0	0	0	0	0	1	0	0	0	0	0	0	0	0	1	0	0	0	0	0	0	0	0	elsif (INTERCONECT_INSTRUCTION_REGISTER_OUT_TO_INSTRUCTION_DECODER_IN = “00110000“ and INTERCONECT_STEP_COUNTER_OUT_TO_INSTRUCTION_DECODER_IN = “00100“) then	CONTROL_SIGNAL_READ_OR_WRITE<='1';	CONTROL_SIGNAL_ACCESSING_MEMORY<='0';	CONTROL_SIGNAL_ALU_OUT_ENABLE_TO_DATA_BUS<='0';	CONTROL_SIGNAL_ALU_OUT_ENABLE_TO_ACUMULATOR<='0';	CONTROL_SIGNAL_ALU_OPERATION<=“0000“;	CONTROL_SIGNAL_ACUMULATOR_LOAD_FROM_DATA_BUS<='1';	CONTROL_SIGNAL_ACUMULATOR_OUTPUT_ENABLE_TO_DATA_BUS<='0';	CONTROL_SIGNAL_ACUMULATOR_LOAD_FROM_ALU<='0';	CONTROL_SIGNAL_ACUMULATOR_OUTPUT_ENABLE_TO_ALU<='0';	CONTROL_SIGNAL_B_REGISTER_LOAD<='0';	CONTROL_SIGNAL_X_REGISTER_LOAD<='0';	CONTROL_SIGNAL_X_REGISTER_OUTPUT_ENABLE<='1';	CONTROL_SIGNAL_Y_REGISTER_LOAD<='0';	CONTROL_SIGNAL_Y_REGISTER_OUTPUT_ENABLE<='0';	CONTROL_SIGNAL_INSTRUCTION_REGISTER_LOAD<='0';	CONTROL_SIGNAL_COUNTER_ENABLE<='0';	CONTROL_SIGNAL_LOAD_FROM_DATA_BUS_TO_COUNTER_LOW<='0';	CONTROL_SIGNAL_LOAD_FROM_DATA_BUS_TO_COUNTER_HIGH<='0';	CONTROL_SIGNAL_OUTPUT_ENABLE_FROM_COUNTER_LOW_TO_DATA_BUS<='0';	CONTROL_SIGNAL_OUTPUT_ENABLE_FROM_COUNTER_HIGH_TO_DATA_BUS<='0';	CONTROL_SIGNAL_OUTPUT_ENABLE_FROM_COUNTER_TO_ADDRESS_BUS<='0';	CONTROL_SIGNAL_STEP_COUNTER_RESET<='0';	CONTROL_SIGNAL_STEP_COUNTER_ENABLE<='1';	CONTROL_SIGNAL_STACK_POINTER_INCREMENT<='0';	CONTROL_SIGNAL_STACK_POINTER_DECREMENT<='0';	CONTROL_SIGNAL_STACK_POINTER_LOAD_FROM_DATA_BUS<='0';	CONTROL_SIGNAL_STACK_POINTER_OUTPUT_TO_DATA_BUS<='0';	CONTROL_SIGNAL_STACK_POINTER_OUTPUT_TO_ADDRESS_BUS<='0';	CONTROL_SIGNAL_PROCESSOR_STATUS_REGISTER_LOAD_FROM_ALU<='0';	CONTROL_SIGNAL_PROCESSOR_STATUS_REGISTER_LOAD_FROM_DATA_BUS<='0';	CONTROL_SIGNAL_PROCESSOR_STATUS_REGISTER_OUTPUT_ENABLE_TO_DATA_BUS<='0';	CONTROL_SIGNAL_PROCESSOR_STATUS_REGISTER_SET_CARRY_FLAG<='0';	CONTROL_SIGNAL_PROCESSOR_STATUS_REGISTER_SET_OVERFLOW_FLAG<='0';	CONTROL_SIGNAL_PROCESSOR_STATUS_REGISTER_SET_ZERO_FLAG<='0';	CONTROL_SIGNAL_PROCESSOR_STATUS_REGISTER_SET_NEGATIVE_FLAG<='0';	CONTROL_SIGNAL_PROCESSOR_STATUS_REGISTER_SET_IRQ_DISABLE_FLAG<='0';	CONTROL_SIGNAL_PROCESSOR_STATUS_REGISTER_CLEAR_CARRY_FLAG<='0';	CONTROL_SIGNAL_PROCESSOR_STATUS_REGISTER_CLEAR_OVERFLOW_FLAG<='0';	CONTROL_SIGNAL_PROCESSOR_STATUS_REGISTER_CLEAR_ZERO_FLAG<='0';	CONTROL_SIGNAL_PROCESSOR_STATUS_REGISTER_CLEAR_NEGATIVE_FLAG<='0';	CONTROL_SIGNAL_PROCESSOR_STATUS_REGISTER_CLEAR_IRQ_DISABLE_FLAG<='0';	CONTROL_SIGNAL_LOAD_FROM_DATA_BUS_TO_MEMORY_ADDRESS_REGISTER_LOW<='0';	CONTROL_SIGNAL_LOAD_FROM_DATA_BUS_TO_MEMORY_ADDRESS_REGISTER_HIGH<='0';	CONTROL_SIGNAL_OUTPUT_ENABLE_FROM_MEMORY_ADDRESS_REGISTER_LOW_TO_DATA_BUS<='0';	CONTROL_SIGNAL_OUTPUT_ENABLE_FROM_MEMORY_ADDRESS_REGISTER_HIGH_TO_DATA_BUS<='0';	CONTROL_SIGNAL_OUTPUT_ENABLE_FROM_MEMORY_ADDRESS_REGISTER_TO_ADDRESS_BUS<='0';
		48	00110000	5	00101	X	X	X	X	X	1	0	0	0	0000	0	0	0	0	0	0	0	0	1	0	0	0	0	0	0	0	0	elsif (INTERCONECT_INSTRUCTION_REGISTER_OUT_TO_INSTRUCTION_DECODER_IN = “00110000“ and INTERCONECT_STEP_COUNTER_OUT_TO_INSTRUCTION_DECODER_IN = “00101“) then	CONTROL_SIGNAL_READ_OR_WRITE<='1';	CONTROL_SIGNAL_ACCESSING_MEMORY<='0';	CONTROL_SIGNAL_ALU_OUT_ENABLE_TO_DATA_BUS<='0';	CONTROL_SIGNAL_ALU_OUT_ENABLE_TO_ACUMULATOR<='0';	CONTROL_SIGNAL_ALU_OPERATION<=“0000“;	CONTROL_SIGNAL_ACUMULATOR_LOAD_FROM_DATA_BUS<='0';	CONTROL_SIGNAL_ACUMULATOR_OUTPUT_ENABLE_TO_DATA_BUS<='0';	CONTROL_SIGNAL_ACUMULATOR_LOAD_FROM_ALU<='0';	CONTROL_SIGNAL_ACUMULATOR_OUTPUT_ENABLE_TO_ALU<='0';	CONTROL_SIGNAL_B_REGISTER_LOAD<='0';	CONTROL_SIGNAL_X_REGISTER_LOAD<='0';	CONTROL_SIGNAL_X_REGISTER_OUTPUT_ENABLE<='0';	CONTROL_SIGNAL_Y_REGISTER_LOAD<='0';	CONTROL_SIGNAL_Y_REGISTER_OUTPUT_ENABLE<='0';	CONTROL_SIGNAL_INSTRUCTION_REGISTER_LOAD<='0';	CONTROL_SIGNAL_COUNTER_ENABLE<='0';	CONTROL_SIGNAL_LOAD_FROM_DATA_BUS_TO_COUNTER_LOW<='0';	CONTROL_SIGNAL_LOAD_FROM_DATA_BUS_TO_COUNTER_HIGH<='0';	CONTROL_SIGNAL_OUTPUT_ENABLE_FROM_COUNTER_LOW_TO_DATA_BUS<='0';	CONTROL_SIGNAL_OUTPUT_ENABLE_FROM_COUNTER_HIGH_TO_DATA_BUS<='0';	CONTROL_SIGNAL_OUTPUT_ENABLE_FROM_COUNTER_TO_ADDRESS_BUS<='0';	CONTROL_SIGNAL_STEP_COUNTER_RESET<='1';	CONTROL_SIGNAL_STEP_COUNTER_ENABLE<='0';	CONTROL_SIGNAL_STACK_POINTER_INCREMENT<='0';	CONTROL_SIGNAL_STACK_POINTER_DECREMENT<='0';	CONTROL_SIGNAL_STACK_POINTER_LOAD_FROM_DATA_BUS<='0';	CONTROL_SIGNAL_STACK_POINTER_OUTPUT_TO_DATA_BUS<='0';	CONTROL_SIGNAL_STACK_POINTER_OUTPUT_TO_ADDRESS_BUS<='0';	CONTROL_SIGNAL_PROCESSOR_STATUS_REGISTER_LOAD_FROM_ALU<='0';	CONTROL_SIGNAL_PROCESSOR_STATUS_REGISTER_LOAD_FROM_DATA_BUS<='0';	CONTROL_SIGNAL_PROCESSOR_STATUS_REGISTER_OUTPUT_ENABLE_TO_DATA_BUS<='0';	CONTROL_SIGNAL_PROCESSOR_STATUS_REGISTER_SET_CARRY_FLAG<='0';	CONTROL_SIGNAL_PROCESSOR_STATUS_REGISTER_SET_OVERFLOW_FLAG<='0';	CONTROL_SIGNAL_PROCESSOR_STATUS_REGISTER_SET_ZERO_FLAG<='0';	CONTROL_SIGNAL_PROCESSOR_STATUS_REGISTER_SET_NEGATIVE_FLAG<='0';	CONTROL_SIGNAL_PROCESSOR_STATUS_REGISTER_SET_IRQ_DISABLE_FLAG<='0';	CONTROL_SIGNAL_PROCESSOR_STATUS_REGISTER_CLEAR_CARRY_FLAG<='0';	CONTROL_SIGNAL_PROCESSOR_STATUS_REGISTER_CLEAR_OVERFLOW_FLAG<='0';	CONTROL_SIGNAL_PROCESSOR_STATUS_REGISTER_CLEAR_ZERO_FLAG<='0';	CONTROL_SIGNAL_PROCESSOR_STATUS_REGISTER_CLEAR_NEGATIVE_FLAG<='0';	CONTROL_SIGNAL_PROCESSOR_STATUS_REGISTER_CLEAR_IRQ_DISABLE_FLAG<='0';	CONTROL_SIGNAL_LOAD_FROM_DATA_BUS_TO_MEMORY_ADDRESS_REGISTER_LOW<='0';	CONTROL_SIGNAL_LOAD_FROM_DATA_BUS_TO_MEMORY_ADDRESS_REGISTER_HIGH<='0';	CONTROL_SIGNAL_OUTPUT_ENABLE_FROM_MEMORY_ADDRESS_REGISTER_LOW_TO_DATA_BUS<='0';	CONTROL_SIGNAL_OUTPUT_ENABLE_FROM_MEMORY_ADDRESS_REGISTER_HIGH_TO_DATA_BUS<='0';	CONTROL_SIGNAL_OUTPUT_ENABLE_FROM_MEMORY_ADDRESS_REGISTER_TO_ADDRESS_BUS<='0';
TXY	-	49	00110001	3	00011	X	X	X	X	X	1	0	0	0	0000	0	0	0	0	0	0	1	0	0	0	0	0	0	0	0	1	0	0	0	0	0	0	0	0	elsif (INTERCONECT_INSTRUCTION_REGISTER_OUT_TO_INSTRUCTION_DECODER_IN = “00110001“ and INTERCONECT_STEP_COUNTER_OUT_TO_INSTRUCTION_DECODER_IN = “00011“) then	CONTROL_SIGNAL_READ_OR_WRITE<='1';	CONTROL_SIGNAL_ACCESSING_MEMORY<='0';	CONTROL_SIGNAL_ALU_OUT_ENABLE_TO_DATA_BUS<='0';	CONTROL_SIGNAL_ALU_OUT_ENABLE_TO_ACUMULATOR<='0';	CONTROL_SIGNAL_ALU_OPERATION<=“0000“;	CONTROL_SIGNAL_ACUMULATOR_LOAD_FROM_DATA_BUS<='0';	CONTROL_SIGNAL_ACUMULATOR_OUTPUT_ENABLE_TO_DATA_BUS<='0';	CONTROL_SIGNAL_ACUMULATOR_LOAD_FROM_ALU<='0';	CONTROL_SIGNAL_ACUMULATOR_OUTPUT_ENABLE_TO_ALU<='0';	CONTROL_SIGNAL_B_REGISTER_LOAD<='0';	CONTROL_SIGNAL_X_REGISTER_LOAD<='0';	CONTROL_SIGNAL_X_REGISTER_OUTPUT_ENABLE<='1';	CONTROL_SIGNAL_Y_REGISTER_LOAD<='0';	CONTROL_SIGNAL_Y_REGISTER_OUTPUT_ENABLE<='0';	CONTROL_SIGNAL_INSTRUCTION_REGISTER_LOAD<='0';	CONTROL_SIGNAL_COUNTER_ENABLE<='0';	CONTROL_SIGNAL_LOAD_FROM_DATA_BUS_TO_COUNTER_LOW<='0';	CONTROL_SIGNAL_LOAD_FROM_DATA_BUS_TO_COUNTER_HIGH<='0';	CONTROL_SIGNAL_OUTPUT_ENABLE_FROM_COUNTER_LOW_TO_DATA_BUS<='0';	CONTROL_SIGNAL_OUTPUT_ENABLE_FROM_COUNTER_HIGH_TO_DATA_BUS<='0';	CONTROL_SIGNAL_OUTPUT_ENABLE_FROM_COUNTER_TO_ADDRESS_BUS<='0';	CONTROL_SIGNAL_STEP_COUNTER_RESET<='0';	CONTROL_SIGNAL_STEP_COUNTER_ENABLE<='1';	CONTROL_SIGNAL_STACK_POINTER_INCREMENT<='0';	CONTROL_SIGNAL_STACK_POINTER_DECREMENT<='0';	CONTROL_SIGNAL_STACK_POINTER_LOAD_FROM_DATA_BUS<='0';	CONTROL_SIGNAL_STACK_POINTER_OUTPUT_TO_DATA_BUS<='0';	CONTROL_SIGNAL_STACK_POINTER_OUTPUT_TO_ADDRESS_BUS<='0';	CONTROL_SIGNAL_PROCESSOR_STATUS_REGISTER_LOAD_FROM_ALU<='0';	CONTROL_SIGNAL_PROCESSOR_STATUS_REGISTER_LOAD_FROM_DATA_BUS<='0';	CONTROL_SIGNAL_PROCESSOR_STATUS_REGISTER_OUTPUT_ENABLE_TO_DATA_BUS<='0';	CONTROL_SIGNAL_PROCESSOR_STATUS_REGISTER_SET_CARRY_FLAG<='0';	CONTROL_SIGNAL_PROCESSOR_STATUS_REGISTER_SET_OVERFLOW_FLAG<='0';	CONTROL_SIGNAL_PROCESSOR_STATUS_REGISTER_SET_ZERO_FLAG<='0';	CONTROL_SIGNAL_PROCESSOR_STATUS_REGISTER_SET_NEGATIVE_FLAG<='0';	CONTROL_SIGNAL_PROCESSOR_STATUS_REGISTER_SET_IRQ_DISABLE_FLAG<='0';	CONTROL_SIGNAL_PROCESSOR_STATUS_REGISTER_CLEAR_CARRY_FLAG<='0';	CONTROL_SIGNAL_PROCESSOR_STATUS_REGISTER_CLEAR_OVERFLOW_FLAG<='0';	CONTROL_SIGNAL_PROCESSOR_STATUS_REGISTER_CLEAR_ZERO_FLAG<='0';	CONTROL_SIGNAL_PROCESSOR_STATUS_REGISTER_CLEAR_NEGATIVE_FLAG<='0';	CONTROL_SIGNAL_PROCESSOR_STATUS_REGISTER_CLEAR_IRQ_DISABLE_FLAG<='0';	CONTROL_SIGNAL_LOAD_FROM_DATA_BUS_TO_MEMORY_ADDRESS_REGISTER_LOW<='0';	CONTROL_SIGNAL_LOAD_FROM_DATA_BUS_TO_MEMORY_ADDRESS_REGISTER_HIGH<='0';	CONTROL_SIGNAL_OUTPUT_ENABLE_FROM_MEMORY_ADDRESS_REGISTER_LOW_TO_DATA_BUS<='0';	CONTROL_SIGNAL_OUTPUT_ENABLE_FROM_MEMORY_ADDRESS_REGISTER_HIGH_TO_DATA_BUS<='0';	CONTROL_SIGNAL_OUTPUT_ENABLE_FROM_MEMORY_ADDRESS_REGISTER_TO_ADDRESS_BUS<='0';
		49	00110001	4	00100	X	X	X	X	X	1	0	0	0	0000	0	0	0	0	0	0	1	1	0	0	0	0	0	0	0	0	1	0	0	0	0	0	0	0	0	elsif (INTERCONECT_INSTRUCTION_REGISTER_OUT_TO_INSTRUCTION_DECODER_IN = “00110001“ and INTERCONECT_STEP_COUNTER_OUT_TO_INSTRUCTION_DECODER_IN = “00100“) then	CONTROL_SIGNAL_READ_OR_WRITE<='1';	CONTROL_SIGNAL_ACCESSING_MEMORY<='0';	CONTROL_SIGNAL_ALU_OUT_ENABLE_TO_DATA_BUS<='0';	CONTROL_SIGNAL_ALU_OUT_ENABLE_TO_ACUMULATOR<='0';	CONTROL_SIGNAL_ALU_OPERATION<=“0000“;	CONTROL_SIGNAL_ACUMULATOR_LOAD_FROM_DATA_BUS<='0';	CONTROL_SIGNAL_ACUMULATOR_OUTPUT_ENABLE_TO_DATA_BUS<='0';	CONTROL_SIGNAL_ACUMULATOR_LOAD_FROM_ALU<='0';	CONTROL_SIGNAL_ACUMULATOR_OUTPUT_ENABLE_TO_ALU<='0';	CONTROL_SIGNAL_B_REGISTER_LOAD<='0';	CONTROL_SIGNAL_X_REGISTER_LOAD<='0';	CONTROL_SIGNAL_X_REGISTER_OUTPUT_ENABLE<='1';	CONTROL_SIGNAL_Y_REGISTER_LOAD<='1';	CONTROL_SIGNAL_Y_REGISTER_OUTPUT_ENABLE<='0';	CONTROL_SIGNAL_INSTRUCTION_REGISTER_LOAD<='0';	CONTROL_SIGNAL_COUNTER_ENABLE<='0';	CONTROL_SIGNAL_LOAD_FROM_DATA_BUS_TO_COUNTER_LOW<='0';	CONTROL_SIGNAL_LOAD_FROM_DATA_BUS_TO_COUNTER_HIGH<='0';	CONTROL_SIGNAL_OUTPUT_ENABLE_FROM_COUNTER_LOW_TO_DATA_BUS<='0';	CONTROL_SIGNAL_OUTPUT_ENABLE_FROM_COUNTER_HIGH_TO_DATA_BUS<='0';	CONTROL_SIGNAL_OUTPUT_ENABLE_FROM_COUNTER_TO_ADDRESS_BUS<='0';	CONTROL_SIGNAL_STEP_COUNTER_RESET<='0';	CONTROL_SIGNAL_STEP_COUNTER_ENABLE<='1';	CONTROL_SIGNAL_STACK_POINTER_INCREMENT<='0';	CONTROL_SIGNAL_STACK_POINTER_DECREMENT<='0';	CONTROL_SIGNAL_STACK_POINTER_LOAD_FROM_DATA_BUS<='0';	CONTROL_SIGNAL_STACK_POINTER_OUTPUT_TO_DATA_BUS<='0';	CONTROL_SIGNAL_STACK_POINTER_OUTPUT_TO_ADDRESS_BUS<='0';	CONTROL_SIGNAL_PROCESSOR_STATUS_REGISTER_LOAD_FROM_ALU<='0';	CONTROL_SIGNAL_PROCESSOR_STATUS_REGISTER_LOAD_FROM_DATA_BUS<='0';	CONTROL_SIGNAL_PROCESSOR_STATUS_REGISTER_OUTPUT_ENABLE_TO_DATA_BUS<='0';	CONTROL_SIGNAL_PROCESSOR_STATUS_REGISTER_SET_CARRY_FLAG<='0';	CONTROL_SIGNAL_PROCESSOR_STATUS_REGISTER_SET_OVERFLOW_FLAG<='0';	CONTROL_SIGNAL_PROCESSOR_STATUS_REGISTER_SET_ZERO_FLAG<='0';	CONTROL_SIGNAL_PROCESSOR_STATUS_REGISTER_SET_NEGATIVE_FLAG<='0';	CONTROL_SIGNAL_PROCESSOR_STATUS_REGISTER_SET_IRQ_DISABLE_FLAG<='0';	CONTROL_SIGNAL_PROCESSOR_STATUS_REGISTER_CLEAR_CARRY_FLAG<='0';	CONTROL_SIGNAL_PROCESSOR_STATUS_REGISTER_CLEAR_OVERFLOW_FLAG<='0';	CONTROL_SIGNAL_PROCESSOR_STATUS_REGISTER_CLEAR_ZERO_FLAG<='0';	CONTROL_SIGNAL_PROCESSOR_STATUS_REGISTER_CLEAR_NEGATIVE_FLAG<='0';	CONTROL_SIGNAL_PROCESSOR_STATUS_REGISTER_CLEAR_IRQ_DISABLE_FLAG<='0';	CONTROL_SIGNAL_LOAD_FROM_DATA_BUS_TO_MEMORY_ADDRESS_REGISTER_LOW<='0';	CONTROL_SIGNAL_LOAD_FROM_DATA_BUS_TO_MEMORY_ADDRESS_REGISTER_HIGH<='0';	CONTROL_SIGNAL_OUTPUT_ENABLE_FROM_MEMORY_ADDRESS_REGISTER_LOW_TO_DATA_BUS<='0';	CONTROL_SIGNAL_OUTPUT_ENABLE_FROM_MEMORY_ADDRESS_REGISTER_HIGH_TO_DATA_BUS<='0';	CONTROL_SIGNAL_OUTPUT_ENABLE_FROM_MEMORY_ADDRESS_REGISTER_TO_ADDRESS_BUS<='0';
		49	00110001	5	00101	X	X	X	X	X	1	0	0	0	0000	0	0	0	0	0	0	0	0	1	0	0	0	0	0	0	0	0	elsif (INTERCONECT_INSTRUCTION_REGISTER_OUT_TO_INSTRUCTION_DECODER_IN = “00110001“ and INTERCONECT_STEP_COUNTER_OUT_TO_INSTRUCTION_DECODER_IN = “00101“) then	CONTROL_SIGNAL_READ_OR_WRITE<='1';	CONTROL_SIGNAL_ACCESSING_MEMORY<='0';	CONTROL_SIGNAL_ALU_OUT_ENABLE_TO_DATA_BUS<='0';	CONTROL_SIGNAL_ALU_OUT_ENABLE_TO_ACUMULATOR<='0';	CONTROL_SIGNAL_ALU_OPERATION<=“0000“;	CONTROL_SIGNAL_ACUMULATOR_LOAD_FROM_DATA_BUS<='0';	CONTROL_SIGNAL_ACUMULATOR_OUTPUT_ENABLE_TO_DATA_BUS<='0';	CONTROL_SIGNAL_ACUMULATOR_LOAD_FROM_ALU<='0';	CONTROL_SIGNAL_ACUMULATOR_OUTPUT_ENABLE_TO_ALU<='0';	CONTROL_SIGNAL_B_REGISTER_LOAD<='0';	CONTROL_SIGNAL_X_REGISTER_LOAD<='0';	CONTROL_SIGNAL_X_REGISTER_OUTPUT_ENABLE<='0';	CONTROL_SIGNAL_Y_REGISTER_LOAD<='0';	CONTROL_SIGNAL_Y_REGISTER_OUTPUT_ENABLE<='0';	CONTROL_SIGNAL_INSTRUCTION_REGISTER_LOAD<='0';	CONTROL_SIGNAL_COUNTER_ENABLE<='0';	CONTROL_SIGNAL_LOAD_FROM_DATA_BUS_TO_COUNTER_LOW<='0';	CONTROL_SIGNAL_LOAD_FROM_DATA_BUS_TO_COUNTER_HIGH<='0';	CONTROL_SIGNAL_OUTPUT_ENABLE_FROM_COUNTER_LOW_TO_DATA_BUS<='0';	CONTROL_SIGNAL_OUTPUT_ENABLE_FROM_COUNTER_HIGH_TO_DATA_BUS<='0';	CONTROL_SIGNAL_OUTPUT_ENABLE_FROM_COUNTER_TO_ADDRESS_BUS<='0';	CONTROL_SIGNAL_STEP_COUNTER_RESET<='1';	CONTROL_SIGNAL_STEP_COUNTER_ENABLE<='0';	CONTROL_SIGNAL_STACK_POINTER_INCREMENT<='0';	CONTROL_SIGNAL_STACK_POINTER_DECREMENT<='0';	CONTROL_SIGNAL_STACK_POINTER_LOAD_FROM_DATA_BUS<='0';	CONTROL_SIGNAL_STACK_POINTER_OUTPUT_TO_DATA_BUS<='0';	CONTROL_SIGNAL_STACK_POINTER_OUTPUT_TO_ADDRESS_BUS<='0';	CONTROL_SIGNAL_PROCESSOR_STATUS_REGISTER_LOAD_FROM_ALU<='0';	CONTROL_SIGNAL_PROCESSOR_STATUS_REGISTER_LOAD_FROM_DATA_BUS<='0';	CONTROL_SIGNAL_PROCESSOR_STATUS_REGISTER_OUTPUT_ENABLE_TO_DATA_BUS<='0';	CONTROL_SIGNAL_PROCESSOR_STATUS_REGISTER_SET_CARRY_FLAG<='0';	CONTROL_SIGNAL_PROCESSOR_STATUS_REGISTER_SET_OVERFLOW_FLAG<='0';	CONTROL_SIGNAL_PROCESSOR_STATUS_REGISTER_SET_ZERO_FLAG<='0';	CONTROL_SIGNAL_PROCESSOR_STATUS_REGISTER_SET_NEGATIVE_FLAG<='0';	CONTROL_SIGNAL_PROCESSOR_STATUS_REGISTER_SET_IRQ_DISABLE_FLAG<='0';	CONTROL_SIGNAL_PROCESSOR_STATUS_REGISTER_CLEAR_CARRY_FLAG<='0';	CONTROL_SIGNAL_PROCESSOR_STATUS_REGISTER_CLEAR_OVERFLOW_FLAG<='0';	CONTROL_SIGNAL_PROCESSOR_STATUS_REGISTER_CLEAR_ZERO_FLAG<='0';	CONTROL_SIGNAL_PROCESSOR_STATUS_REGISTER_CLEAR_NEGATIVE_FLAG<='0';	CONTROL_SIGNAL_PROCESSOR_STATUS_REGISTER_CLEAR_IRQ_DISABLE_FLAG<='0';	CONTROL_SIGNAL_LOAD_FROM_DATA_BUS_TO_MEMORY_ADDRESS_REGISTER_LOW<='0';	CONTROL_SIGNAL_LOAD_FROM_DATA_BUS_TO_MEMORY_ADDRESS_REGISTER_HIGH<='0';	CONTROL_SIGNAL_OUTPUT_ENABLE_FROM_MEMORY_ADDRESS_REGISTER_LOW_TO_DATA_BUS<='0';	CONTROL_SIGNAL_OUTPUT_ENABLE_FROM_MEMORY_ADDRESS_REGISTER_HIGH_TO_DATA_BUS<='0';	CONTROL_SIGNAL_OUTPUT_ENABLE_FROM_MEMORY_ADDRESS_REGISTER_TO_ADDRESS_BUS<='0';
TYA	-	50	00110010	3	00011	X	X	X	X	X	1	0	0	0	0000	0	0	0	0	0	0	0	0	1	0	0	0	0	0	0	0	0	1	0	0	0	0	0	0	0	0	elsif (INTERCONECT_INSTRUCTION_REGISTER_OUT_TO_INSTRUCTION_DECODER_IN = “00110010“ and INTERCONECT_STEP_COUNTER_OUT_TO_INSTRUCTION_DECODER_IN = “00011“) then	CONTROL_SIGNAL_READ_OR_WRITE<='1';	CONTROL_SIGNAL_ACCESSING_MEMORY<='0';	CONTROL_SIGNAL_ALU_OUT_ENABLE_TO_DATA_BUS<='0';	CONTROL_SIGNAL_ALU_OUT_ENABLE_TO_ACUMULATOR<='0';	CONTROL_SIGNAL_ALU_OPERATION<=“0000“;	CONTROL_SIGNAL_ACUMULATOR_LOAD_FROM_DATA_BUS<='0';	CONTROL_SIGNAL_ACUMULATOR_OUTPUT_ENABLE_TO_DATA_BUS<='0';	CONTROL_SIGNAL_ACUMULATOR_LOAD_FROM_ALU<='0';	CONTROL_SIGNAL_ACUMULATOR_OUTPUT_ENABLE_TO_ALU<='0';	CONTROL_SIGNAL_B_REGISTER_LOAD<='0';	CONTROL_SIGNAL_X_REGISTER_LOAD<='0';	CONTROL_SIGNAL_X_REGISTER_OUTPUT_ENABLE<='0';	CONTROL_SIGNAL_Y_REGISTER_LOAD<='0';	CONTROL_SIGNAL_Y_REGISTER_OUTPUT_ENABLE<='1';	CONTROL_SIGNAL_INSTRUCTION_REGISTER_LOAD<='0';	CONTROL_SIGNAL_COUNTER_ENABLE<='0';	CONTROL_SIGNAL_LOAD_FROM_DATA_BUS_TO_COUNTER_LOW<='0';	CONTROL_SIGNAL_LOAD_FROM_DATA_BUS_TO_COUNTER_HIGH<='0';	CONTROL_SIGNAL_OUTPUT_ENABLE_FROM_COUNTER_LOW_TO_DATA_BUS<='0';	CONTROL_SIGNAL_OUTPUT_ENABLE_FROM_COUNTER_HIGH_TO_DATA_BUS<='0';	CONTROL_SIGNAL_OUTPUT_ENABLE_FROM_COUNTER_TO_ADDRESS_BUS<='0';	CONTROL_SIGNAL_STEP_COUNTER_RESET<='0';	CONTROL_SIGNAL_STEP_COUNTER_ENABLE<='1';	CONTROL_SIGNAL_STACK_POINTER_INCREMENT<='0';	CONTROL_SIGNAL_STACK_POINTER_DECREMENT<='0';	CONTROL_SIGNAL_STACK_POINTER_LOAD_FROM_DATA_BUS<='0';	CONTROL_SIGNAL_STACK_POINTER_OUTPUT_TO_DATA_BUS<='0';	CONTROL_SIGNAL_STACK_POINTER_OUTPUT_TO_ADDRESS_BUS<='0';	CONTROL_SIGNAL_PROCESSOR_STATUS_REGISTER_LOAD_FROM_ALU<='0';	CONTROL_SIGNAL_PROCESSOR_STATUS_REGISTER_LOAD_FROM_DATA_BUS<='0';	CONTROL_SIGNAL_PROCESSOR_STATUS_REGISTER_OUTPUT_ENABLE_TO_DATA_BUS<='0';	CONTROL_SIGNAL_PROCESSOR_STATUS_REGISTER_SET_CARRY_FLAG<='0';	CONTROL_SIGNAL_PROCESSOR_STATUS_REGISTER_SET_OVERFLOW_FLAG<='0';	CONTROL_SIGNAL_PROCESSOR_STATUS_REGISTER_SET_ZERO_FLAG<='0';	CONTROL_SIGNAL_PROCESSOR_STATUS_REGISTER_SET_NEGATIVE_FLAG<='0';	CONTROL_SIGNAL_PROCESSOR_STATUS_REGISTER_SET_IRQ_DISABLE_FLAG<='0';	CONTROL_SIGNAL_PROCESSOR_STATUS_REGISTER_CLEAR_CARRY_FLAG<='0';	CONTROL_SIGNAL_PROCESSOR_STATUS_REGISTER_CLEAR_OVERFLOW_FLAG<='0';	CONTROL_SIGNAL_PROCESSOR_STATUS_REGISTER_CLEAR_ZERO_FLAG<='0';	CONTROL_SIGNAL_PROCESSOR_STATUS_REGISTER_CLEAR_NEGATIVE_FLAG<='0';	CONTROL_SIGNAL_PROCESSOR_STATUS_REGISTER_CLEAR_IRQ_DISABLE_FLAG<='0';	CONTROL_SIGNAL_LOAD_FROM_DATA_BUS_TO_MEMORY_ADDRESS_REGISTER_LOW<='0';	CONTROL_SIGNAL_LOAD_FROM_DATA_BUS_TO_MEMORY_ADDRESS_REGISTER_HIGH<='0';	CONTROL_SIGNAL_OUTPUT_ENABLE_FROM_MEMORY_ADDRESS_REGISTER_LOW_TO_DATA_BUS<='0';	CONTROL_SIGNAL_OUTPUT_ENABLE_FROM_MEMORY_ADDRESS_REGISTER_HIGH_TO_DATA_BUS<='0';	CONTROL_SIGNAL_OUTPUT_ENABLE_FROM_MEMORY_ADDRESS_REGISTER_TO_ADDRESS_BUS<='0';
		50	00110010	4	00100	X	X	X	X	X	1	0	0	0	0000	1	0	0	0	0	0	0	0	1	0	0	0	0	0	0	0	0	1	0	0	0	0	0	0	0	0	elsif (INTERCONECT_INSTRUCTION_REGISTER_OUT_TO_INSTRUCTION_DECODER_IN = “00110010“ and INTERCONECT_STEP_COUNTER_OUT_TO_INSTRUCTION_DECODER_IN = “00100“) then	CONTROL_SIGNAL_READ_OR_WRITE<='1';	CONTROL_SIGNAL_ACCESSING_MEMORY<='0';	CONTROL_SIGNAL_ALU_OUT_ENABLE_TO_DATA_BUS<='0';	CONTROL_SIGNAL_ALU_OUT_ENABLE_TO_ACUMULATOR<='0';	CONTROL_SIGNAL_ALU_OPERATION<=“0000“;	CONTROL_SIGNAL_ACUMULATOR_LOAD_FROM_DATA_BUS<='1';	CONTROL_SIGNAL_ACUMULATOR_OUTPUT_ENABLE_TO_DATA_BUS<='0';	CONTROL_SIGNAL_ACUMULATOR_LOAD_FROM_ALU<='0';	CONTROL_SIGNAL_ACUMULATOR_OUTPUT_ENABLE_TO_ALU<='0';	CONTROL_SIGNAL_B_REGISTER_LOAD<='0';	CONTROL_SIGNAL_X_REGISTER_LOAD<='0';	CONTROL_SIGNAL_X_REGISTER_OUTPUT_ENABLE<='0';	CONTROL_SIGNAL_Y_REGISTER_LOAD<='0';	CONTROL_SIGNAL_Y_REGISTER_OUTPUT_ENABLE<='1';	CONTROL_SIGNAL_INSTRUCTION_REGISTER_LOAD<='0';	CONTROL_SIGNAL_COUNTER_ENABLE<='0';	CONTROL_SIGNAL_LOAD_FROM_DATA_BUS_TO_COUNTER_LOW<='0';	CONTROL_SIGNAL_LOAD_FROM_DATA_BUS_TO_COUNTER_HIGH<='0';	CONTROL_SIGNAL_OUTPUT_ENABLE_FROM_COUNTER_LOW_TO_DATA_BUS<='0';	CONTROL_SIGNAL_OUTPUT_ENABLE_FROM_COUNTER_HIGH_TO_DATA_BUS<='0';	CONTROL_SIGNAL_OUTPUT_ENABLE_FROM_COUNTER_TO_ADDRESS_BUS<='0';	CONTROL_SIGNAL_STEP_COUNTER_RESET<='0';	CONTROL_SIGNAL_STEP_COUNTER_ENABLE<='1';	CONTROL_SIGNAL_STACK_POINTER_INCREMENT<='0';	CONTROL_SIGNAL_STACK_POINTER_DECREMENT<='0';	CONTROL_SIGNAL_STACK_POINTER_LOAD_FROM_DATA_BUS<='0';	CONTROL_SIGNAL_STACK_POINTER_OUTPUT_TO_DATA_BUS<='0';	CONTROL_SIGNAL_STACK_POINTER_OUTPUT_TO_ADDRESS_BUS<='0';	CONTROL_SIGNAL_PROCESSOR_STATUS_REGISTER_LOAD_FROM_ALU<='0';	CONTROL_SIGNAL_PROCESSOR_STATUS_REGISTER_LOAD_FROM_DATA_BUS<='0';	CONTROL_SIGNAL_PROCESSOR_STATUS_REGISTER_OUTPUT_ENABLE_TO_DATA_BUS<='0';	CONTROL_SIGNAL_PROCESSOR_STATUS_REGISTER_SET_CARRY_FLAG<='0';	CONTROL_SIGNAL_PROCESSOR_STATUS_REGISTER_SET_OVERFLOW_FLAG<='0';	CONTROL_SIGNAL_PROCESSOR_STATUS_REGISTER_SET_ZERO_FLAG<='0';	CONTROL_SIGNAL_PROCESSOR_STATUS_REGISTER_SET_NEGATIVE_FLAG<='0';	CONTROL_SIGNAL_PROCESSOR_STATUS_REGISTER_SET_IRQ_DISABLE_FLAG<='0';	CONTROL_SIGNAL_PROCESSOR_STATUS_REGISTER_CLEAR_CARRY_FLAG<='0';	CONTROL_SIGNAL_PROCESSOR_STATUS_REGISTER_CLEAR_OVERFLOW_FLAG<='0';	CONTROL_SIGNAL_PROCESSOR_STATUS_REGISTER_CLEAR_ZERO_FLAG<='0';	CONTROL_SIGNAL_PROCESSOR_STATUS_REGISTER_CLEAR_NEGATIVE_FLAG<='0';	CONTROL_SIGNAL_PROCESSOR_STATUS_REGISTER_CLEAR_IRQ_DISABLE_FLAG<='0';	CONTROL_SIGNAL_LOAD_FROM_DATA_BUS_TO_MEMORY_ADDRESS_REGISTER_LOW<='0';	CONTROL_SIGNAL_LOAD_FROM_DATA_BUS_TO_MEMORY_ADDRESS_REGISTER_HIGH<='0';	CONTROL_SIGNAL_OUTPUT_ENABLE_FROM_MEMORY_ADDRESS_REGISTER_LOW_TO_DATA_BUS<='0';	CONTROL_SIGNAL_OUTPUT_ENABLE_FROM_MEMORY_ADDRESS_REGISTER_HIGH_TO_DATA_BUS<='0';	CONTROL_SIGNAL_OUTPUT_ENABLE_FROM_MEMORY_ADDRESS_REGISTER_TO_ADDRESS_BUS<='0';
		50	00110010	5	00101	X	X	X	X	X	1	0	0	0	0000	0	0	0	0	0	0	0	0	1	0	0	0	0	0	0	0	0	elsif (INTERCONECT_INSTRUCTION_REGISTER_OUT_TO_INSTRUCTION_DECODER_IN = “00110010“ and INTERCONECT_STEP_COUNTER_OUT_TO_INSTRUCTION_DECODER_IN = “00101“) then	CONTROL_SIGNAL_READ_OR_WRITE<='1';	CONTROL_SIGNAL_ACCESSING_MEMORY<='0';	CONTROL_SIGNAL_ALU_OUT_ENABLE_TO_DATA_BUS<='0';	CONTROL_SIGNAL_ALU_OUT_ENABLE_TO_ACUMULATOR<='0';	CONTROL_SIGNAL_ALU_OPERATION<=“0000“;	CONTROL_SIGNAL_ACUMULATOR_LOAD_FROM_DATA_BUS<='0';	CONTROL_SIGNAL_ACUMULATOR_OUTPUT_ENABLE_TO_DATA_BUS<='0';	CONTROL_SIGNAL_ACUMULATOR_LOAD_FROM_ALU<='0';	CONTROL_SIGNAL_ACUMULATOR_OUTPUT_ENABLE_TO_ALU<='0';	CONTROL_SIGNAL_B_REGISTER_LOAD<='0';	CONTROL_SIGNAL_X_REGISTER_LOAD<='0';	CONTROL_SIGNAL_X_REGISTER_OUTPUT_ENABLE<='0';	CONTROL_SIGNAL_Y_REGISTER_LOAD<='0';	CONTROL_SIGNAL_Y_REGISTER_OUTPUT_ENABLE<='0';	CONTROL_SIGNAL_INSTRUCTION_REGISTER_LOAD<='0';	CONTROL_SIGNAL_COUNTER_ENABLE<='0';	CONTROL_SIGNAL_LOAD_FROM_DATA_BUS_TO_COUNTER_LOW<='0';	CONTROL_SIGNAL_LOAD_FROM_DATA_BUS_TO_COUNTER_HIGH<='0';	CONTROL_SIGNAL_OUTPUT_ENABLE_FROM_COUNTER_LOW_TO_DATA_BUS<='0';	CONTROL_SIGNAL_OUTPUT_ENABLE_FROM_COUNTER_HIGH_TO_DATA_BUS<='0';	CONTROL_SIGNAL_OUTPUT_ENABLE_FROM_COUNTER_TO_ADDRESS_BUS<='0';	CONTROL_SIGNAL_STEP_COUNTER_RESET<='1';	CONTROL_SIGNAL_STEP_COUNTER_ENABLE<='0';	CONTROL_SIGNAL_STACK_POINTER_INCREMENT<='0';	CONTROL_SIGNAL_STACK_POINTER_DECREMENT<='0';	CONTROL_SIGNAL_STACK_POINTER_LOAD_FROM_DATA_BUS<='0';	CONTROL_SIGNAL_STACK_POINTER_OUTPUT_TO_DATA_BUS<='0';	CONTROL_SIGNAL_STACK_POINTER_OUTPUT_TO_ADDRESS_BUS<='0';	CONTROL_SIGNAL_PROCESSOR_STATUS_REGISTER_LOAD_FROM_ALU<='0';	CONTROL_SIGNAL_PROCESSOR_STATUS_REGISTER_LOAD_FROM_DATA_BUS<='0';	CONTROL_SIGNAL_PROCESSOR_STATUS_REGISTER_OUTPUT_ENABLE_TO_DATA_BUS<='0';	CONTROL_SIGNAL_PROCESSOR_STATUS_REGISTER_SET_CARRY_FLAG<='0';	CONTROL_SIGNAL_PROCESSOR_STATUS_REGISTER_SET_OVERFLOW_FLAG<='0';	CONTROL_SIGNAL_PROCESSOR_STATUS_REGISTER_SET_ZERO_FLAG<='0';	CONTROL_SIGNAL_PROCESSOR_STATUS_REGISTER_SET_NEGATIVE_FLAG<='0';	CONTROL_SIGNAL_PROCESSOR_STATUS_REGISTER_SET_IRQ_DISABLE_FLAG<='0';	CONTROL_SIGNAL_PROCESSOR_STATUS_REGISTER_CLEAR_CARRY_FLAG<='0';	CONTROL_SIGNAL_PROCESSOR_STATUS_REGISTER_CLEAR_OVERFLOW_FLAG<='0';	CONTROL_SIGNAL_PROCESSOR_STATUS_REGISTER_CLEAR_ZERO_FLAG<='0';	CONTROL_SIGNAL_PROCESSOR_STATUS_REGISTER_CLEAR_NEGATIVE_FLAG<='0';	CONTROL_SIGNAL_PROCESSOR_STATUS_REGISTER_CLEAR_IRQ_DISABLE_FLAG<='0';	CONTROL_SIGNAL_LOAD_FROM_DATA_BUS_TO_MEMORY_ADDRESS_REGISTER_LOW<='0';	CONTROL_SIGNAL_LOAD_FROM_DATA_BUS_TO_MEMORY_ADDRESS_REGISTER_HIGH<='0';	CONTROL_SIGNAL_OUTPUT_ENABLE_FROM_MEMORY_ADDRESS_REGISTER_LOW_TO_DATA_BUS<='0';	CONTROL_SIGNAL_OUTPUT_ENABLE_FROM_MEMORY_ADDRESS_REGISTER_HIGH_TO_DATA_BUS<='0';	CONTROL_SIGNAL_OUTPUT_ENABLE_FROM_MEMORY_ADDRESS_REGISTER_TO_ADDRESS_BUS<='0';
TYX	-	51	00110011	3	00011	X	X	X	X	X	1	0	0	0	0000	0	0	0	0	0	0	0	0	1	0	0	0	0	0	0	0	0	1	0	0	0	0	0	0	0	0	elsif (INTERCONECT_INSTRUCTION_REGISTER_OUT_TO_INSTRUCTION_DECODER_IN = “00110011“ and INTERCONECT_STEP_COUNTER_OUT_TO_INSTRUCTION_DECODER_IN = “00011“) then	CONTROL_SIGNAL_READ_OR_WRITE<='1';	CONTROL_SIGNAL_ACCESSING_MEMORY<='0';	CONTROL_SIGNAL_ALU_OUT_ENABLE_TO_DATA_BUS<='0';	CONTROL_SIGNAL_ALU_OUT_ENABLE_TO_ACUMULATOR<='0';	CONTROL_SIGNAL_ALU_OPERATION<=“0000“;	CONTROL_SIGNAL_ACUMULATOR_LOAD_FROM_DATA_BUS<='0';	CONTROL_SIGNAL_ACUMULATOR_OUTPUT_ENABLE_TO_DATA_BUS<='0';	CONTROL_SIGNAL_ACUMULATOR_LOAD_FROM_ALU<='0';	CONTROL_SIGNAL_ACUMULATOR_OUTPUT_ENABLE_TO_ALU<='0';	CONTROL_SIGNAL_B_REGISTER_LOAD<='0';	CONTROL_SIGNAL_X_REGISTER_LOAD<='0';	CONTROL_SIGNAL_X_REGISTER_OUTPUT_ENABLE<='0';	CONTROL_SIGNAL_Y_REGISTER_LOAD<='0';	CONTROL_SIGNAL_Y_REGISTER_OUTPUT_ENABLE<='1';	CONTROL_SIGNAL_INSTRUCTION_REGISTER_LOAD<='0';	CONTROL_SIGNAL_COUNTER_ENABLE<='0';	CONTROL_SIGNAL_LOAD_FROM_DATA_BUS_TO_COUNTER_LOW<='0';	CONTROL_SIGNAL_LOAD_FROM_DATA_BUS_TO_COUNTER_HIGH<='0';	CONTROL_SIGNAL_OUTPUT_ENABLE_FROM_COUNTER_LOW_TO_DATA_BUS<='0';	CONTROL_SIGNAL_OUTPUT_ENABLE_FROM_COUNTER_HIGH_TO_DATA_BUS<='0';	CONTROL_SIGNAL_OUTPUT_ENABLE_FROM_COUNTER_TO_ADDRESS_BUS<='0';	CONTROL_SIGNAL_STEP_COUNTER_RESET<='0';	CONTROL_SIGNAL_STEP_COUNTER_ENABLE<='1';	CONTROL_SIGNAL_STACK_POINTER_INCREMENT<='0';	CONTROL_SIGNAL_STACK_POINTER_DECREMENT<='0';	CONTROL_SIGNAL_STACK_POINTER_LOAD_FROM_DATA_BUS<='0';	CONTROL_SIGNAL_STACK_POINTER_OUTPUT_TO_DATA_BUS<='0';	CONTROL_SIGNAL_STACK_POINTER_OUTPUT_TO_ADDRESS_BUS<='0';	CONTROL_SIGNAL_PROCESSOR_STATUS_REGISTER_LOAD_FROM_ALU<='0';	CONTROL_SIGNAL_PROCESSOR_STATUS_REGISTER_LOAD_FROM_DATA_BUS<='0';	CONTROL_SIGNAL_PROCESSOR_STATUS_REGISTER_OUTPUT_ENABLE_TO_DATA_BUS<='0';	CONTROL_SIGNAL_PROCESSOR_STATUS_REGISTER_SET_CARRY_FLAG<='0';	CONTROL_SIGNAL_PROCESSOR_STATUS_REGISTER_SET_OVERFLOW_FLAG<='0';	CONTROL_SIGNAL_PROCESSOR_STATUS_REGISTER_SET_ZERO_FLAG<='0';	CONTROL_SIGNAL_PROCESSOR_STATUS_REGISTER_SET_NEGATIVE_FLAG<='0';	CONTROL_SIGNAL_PROCESSOR_STATUS_REGISTER_SET_IRQ_DISABLE_FLAG<='0';	CONTROL_SIGNAL_PROCESSOR_STATUS_REGISTER_CLEAR_CARRY_FLAG<='0';	CONTROL_SIGNAL_PROCESSOR_STATUS_REGISTER_CLEAR_OVERFLOW_FLAG<='0';	CONTROL_SIGNAL_PROCESSOR_STATUS_REGISTER_CLEAR_ZERO_FLAG<='0';	CONTROL_SIGNAL_PROCESSOR_STATUS_REGISTER_CLEAR_NEGATIVE_FLAG<='0';	CONTROL_SIGNAL_PROCESSOR_STATUS_REGISTER_CLEAR_IRQ_DISABLE_FLAG<='0';	CONTROL_SIGNAL_LOAD_FROM_DATA_BUS_TO_MEMORY_ADDRESS_REGISTER_LOW<='0';	CONTROL_SIGNAL_LOAD_FROM_DATA_BUS_TO_MEMORY_ADDRESS_REGISTER_HIGH<='0';	CONTROL_SIGNAL_OUTPUT_ENABLE_FROM_MEMORY_ADDRESS_REGISTER_LOW_TO_DATA_BUS<='0';	CONTROL_SIGNAL_OUTPUT_ENABLE_FROM_MEMORY_ADDRESS_REGISTER_HIGH_TO_DATA_BUS<='0';	CONTROL_SIGNAL_OUTPUT_ENABLE_FROM_MEMORY_ADDRESS_REGISTER_TO_ADDRESS_BUS<='0';
		51	00110011	4	00100	X	X	X	X	X	1	0	0	0	0000	0	0	0	0	0	1	0	0	1	0	0	0	0	0	0	0	0	1	0	0	0	0	0	0	0	0	elsif (INTERCONECT_INSTRUCTION_REGISTER_OUT_TO_INSTRUCTION_DECODER_IN = “00110011“ and INTERCONECT_STEP_COUNTER_OUT_TO_INSTRUCTION_DECODER_IN = “00100“) then	CONTROL_SIGNAL_READ_OR_WRITE<='1';	CONTROL_SIGNAL_ACCESSING_MEMORY<='0';	CONTROL_SIGNAL_ALU_OUT_ENABLE_TO_DATA_BUS<='0';	CONTROL_SIGNAL_ALU_OUT_ENABLE_TO_ACUMULATOR<='0';	CONTROL_SIGNAL_ALU_OPERATION<=“0000“;	CONTROL_SIGNAL_ACUMULATOR_LOAD_FROM_DATA_BUS<='0';	CONTROL_SIGNAL_ACUMULATOR_OUTPUT_ENABLE_TO_DATA_BUS<='0';	CONTROL_SIGNAL_ACUMULATOR_LOAD_FROM_ALU<='0';	CONTROL_SIGNAL_ACUMULATOR_OUTPUT_ENABLE_TO_ALU<='0';	CONTROL_SIGNAL_B_REGISTER_LOAD<='0';	CONTROL_SIGNAL_X_REGISTER_LOAD<='1';	CONTROL_SIGNAL_X_REGISTER_OUTPUT_ENABLE<='0';	CONTROL_SIGNAL_Y_REGISTER_LOAD<='0';	CONTROL_SIGNAL_Y_REGISTER_OUTPUT_ENABLE<='1';	CONTROL_SIGNAL_INSTRUCTION_REGISTER_LOAD<='0';	CONTROL_SIGNAL_COUNTER_ENABLE<='0';	CONTROL_SIGNAL_LOAD_FROM_DATA_BUS_TO_COUNTER_LOW<='0';	CONTROL_SIGNAL_LOAD_FROM_DATA_BUS_TO_COUNTER_HIGH<='0';	CONTROL_SIGNAL_OUTPUT_ENABLE_FROM_COUNTER_LOW_TO_DATA_BUS<='0';	CONTROL_SIGNAL_OUTPUT_ENABLE_FROM_COUNTER_HIGH_TO_DATA_BUS<='0';	CONTROL_SIGNAL_OUTPUT_ENABLE_FROM_COUNTER_TO_ADDRESS_BUS<='0';	CONTROL_SIGNAL_STEP_COUNTER_RESET<='0';	CONTROL_SIGNAL_STEP_COUNTER_ENABLE<='1';	CONTROL_SIGNAL_STACK_POINTER_INCREMENT<='0';	CONTROL_SIGNAL_STACK_POINTER_DECREMENT<='0';	CONTROL_SIGNAL_STACK_POINTER_LOAD_FROM_DATA_BUS<='0';	CONTROL_SIGNAL_STACK_POINTER_OUTPUT_TO_DATA_BUS<='0';	CONTROL_SIGNAL_STACK_POINTER_OUTPUT_TO_ADDRESS_BUS<='0';	CONTROL_SIGNAL_PROCESSOR_STATUS_REGISTER_LOAD_FROM_ALU<='0';	CONTROL_SIGNAL_PROCESSOR_STATUS_REGISTER_LOAD_FROM_DATA_BUS<='0';	CONTROL_SIGNAL_PROCESSOR_STATUS_REGISTER_OUTPUT_ENABLE_TO_DATA_BUS<='0';	CONTROL_SIGNAL_PROCESSOR_STATUS_REGISTER_SET_CARRY_FLAG<='0';	CONTROL_SIGNAL_PROCESSOR_STATUS_REGISTER_SET_OVERFLOW_FLAG<='0';	CONTROL_SIGNAL_PROCESSOR_STATUS_REGISTER_SET_ZERO_FLAG<='0';	CONTROL_SIGNAL_PROCESSOR_STATUS_REGISTER_SET_NEGATIVE_FLAG<='0';	CONTROL_SIGNAL_PROCESSOR_STATUS_REGISTER_SET_IRQ_DISABLE_FLAG<='0';	CONTROL_SIGNAL_PROCESSOR_STATUS_REGISTER_CLEAR_CARRY_FLAG<='0';	CONTROL_SIGNAL_PROCESSOR_STATUS_REGISTER_CLEAR_OVERFLOW_FLAG<='0';	CONTROL_SIGNAL_PROCESSOR_STATUS_REGISTER_CLEAR_ZERO_FLAG<='0';	CONTROL_SIGNAL_PROCESSOR_STATUS_REGISTER_CLEAR_NEGATIVE_FLAG<='0';	CONTROL_SIGNAL_PROCESSOR_STATUS_REGISTER_CLEAR_IRQ_DISABLE_FLAG<='0';	CONTROL_SIGNAL_LOAD_FROM_DATA_BUS_TO_MEMORY_ADDRESS_REGISTER_LOW<='0';	CONTROL_SIGNAL_LOAD_FROM_DATA_BUS_TO_MEMORY_ADDRESS_REGISTER_HIGH<='0';	CONTROL_SIGNAL_OUTPUT_ENABLE_FROM_MEMORY_ADDRESS_REGISTER_LOW_TO_DATA_BUS<='0';	CONTROL_SIGNAL_OUTPUT_ENABLE_FROM_MEMORY_ADDRESS_REGISTER_HIGH_TO_DATA_BUS<='0';	CONTROL_SIGNAL_OUTPUT_ENABLE_FROM_MEMORY_ADDRESS_REGISTER_TO_ADDRESS_BUS<='0';
		51	00110011	5	00101	X	X	X	X	X	1	0	0	0	0000	0	0	0	0	0	0	0	0	1	0	0	0	0	0	0	0	0	elsif (INTERCONECT_INSTRUCTION_REGISTER_OUT_TO_INSTRUCTION_DECODER_IN = “00110011“ and INTERCONECT_STEP_COUNTER_OUT_TO_INSTRUCTION_DECODER_IN = “00101“) then	CONTROL_SIGNAL_READ_OR_WRITE<='1';	CONTROL_SIGNAL_ACCESSING_MEMORY<='0';	CONTROL_SIGNAL_ALU_OUT_ENABLE_TO_DATA_BUS<='0';	CONTROL_SIGNAL_ALU_OUT_ENABLE_TO_ACUMULATOR<='0';	CONTROL_SIGNAL_ALU_OPERATION<=“0000“;	CONTROL_SIGNAL_ACUMULATOR_LOAD_FROM_DATA_BUS<='0';	CONTROL_SIGNAL_ACUMULATOR_OUTPUT_ENABLE_TO_DATA_BUS<='0';	CONTROL_SIGNAL_ACUMULATOR_LOAD_FROM_ALU<='0';	CONTROL_SIGNAL_ACUMULATOR_OUTPUT_ENABLE_TO_ALU<='0';	CONTROL_SIGNAL_B_REGISTER_LOAD<='0';	CONTROL_SIGNAL_X_REGISTER_LOAD<='0';	CONTROL_SIGNAL_X_REGISTER_OUTPUT_ENABLE<='0';	CONTROL_SIGNAL_Y_REGISTER_LOAD<='0';	CONTROL_SIGNAL_Y_REGISTER_OUTPUT_ENABLE<='0';	CONTROL_SIGNAL_INSTRUCTION_REGISTER_LOAD<='0';	CONTROL_SIGNAL_COUNTER_ENABLE<='0';	CONTROL_SIGNAL_LOAD_FROM_DATA_BUS_TO_COUNTER_LOW<='0';	CONTROL_SIGNAL_LOAD_FROM_DATA_BUS_TO_COUNTER_HIGH<='0';	CONTROL_SIGNAL_OUTPUT_ENABLE_FROM_COUNTER_LOW_TO_DATA_BUS<='0';	CONTROL_SIGNAL_OUTPUT_ENABLE_FROM_COUNTER_HIGH_TO_DATA_BUS<='0';	CONTROL_SIGNAL_OUTPUT_ENABLE_FROM_COUNTER_TO_ADDRESS_BUS<='0';	CONTROL_SIGNAL_STEP_COUNTER_RESET<='1';	CONTROL_SIGNAL_STEP_COUNTER_ENABLE<='0';	CONTROL_SIGNAL_STACK_POINTER_INCREMENT<='0';	CONTROL_SIGNAL_STACK_POINTER_DECREMENT<='0';	CONTROL_SIGNAL_STACK_POINTER_LOAD_FROM_DATA_BUS<='0';	CONTROL_SIGNAL_STACK_POINTER_OUTPUT_TO_DATA_BUS<='0';	CONTROL_SIGNAL_STACK_POINTER_OUTPUT_TO_ADDRESS_BUS<='0';	CONTROL_SIGNAL_PROCESSOR_STATUS_REGISTER_LOAD_FROM_ALU<='0';	CONTROL_SIGNAL_PROCESSOR_STATUS_REGISTER_LOAD_FROM_DATA_BUS<='0';	CONTROL_SIGNAL_PROCESSOR_STATUS_REGISTER_OUTPUT_ENABLE_TO_DATA_BUS<='0';	CONTROL_SIGNAL_PROCESSOR_STATUS_REGISTER_SET_CARRY_FLAG<='0';	CONTROL_SIGNAL_PROCESSOR_STATUS_REGISTER_SET_OVERFLOW_FLAG<='0';	CONTROL_SIGNAL_PROCESSOR_STATUS_REGISTER_SET_ZERO_FLAG<='0';	CONTROL_SIGNAL_PROCESSOR_STATUS_REGISTER_SET_NEGATIVE_FLAG<='0';	CONTROL_SIGNAL_PROCESSOR_STATUS_REGISTER_SET_IRQ_DISABLE_FLAG<='0';	CONTROL_SIGNAL_PROCESSOR_STATUS_REGISTER_CLEAR_CARRY_FLAG<='0';	CONTROL_SIGNAL_PROCESSOR_STATUS_REGISTER_CLEAR_OVERFLOW_FLAG<='0';	CONTROL_SIGNAL_PROCESSOR_STATUS_REGISTER_CLEAR_ZERO_FLAG<='0';	CONTROL_SIGNAL_PROCESSOR_STATUS_REGISTER_CLEAR_NEGATIVE_FLAG<='0';	CONTROL_SIGNAL_PROCESSOR_STATUS_REGISTER_CLEAR_IRQ_DISABLE_FLAG<='0';	CONTROL_SIGNAL_LOAD_FROM_DATA_BUS_TO_MEMORY_ADDRESS_REGISTER_LOW<='0';	CONTROL_SIGNAL_LOAD_FROM_DATA_BUS_TO_MEMORY_ADDRESS_REGISTER_HIGH<='0';	CONTROL_SIGNAL_OUTPUT_ENABLE_FROM_MEMORY_ADDRESS_REGISTER_LOW_TO_DATA_BUS<='0';	CONTROL_SIGNAL_OUTPUT_ENABLE_FROM_MEMORY_ADDRESS_REGISTER_HIGH_TO_DATA_BUS<='0';	CONTROL_SIGNAL_OUTPUT_ENABLE_FROM_MEMORY_ADDRESS_REGISTER_TO_ADDRESS_BUS<='0';
PSHA	-	52	00110100	3	00011	X	X	X	X	X	1	1	0	0	0000	0	0	0	0	0	0	0	0	1	0	0	0	0	1	0	0	0	0	0	0	0	0	elsif (INTERCONECT_INSTRUCTION_REGISTER_OUT_TO_INSTRUCTION_DECODER_IN = “00110100“ and INTERCONECT_STEP_COUNTER_OUT_TO_INSTRUCTION_DECODER_IN = “00011“) then	CONTROL_SIGNAL_READ_OR_WRITE<='1';	CONTROL_SIGNAL_ACCESSING_MEMORY<='1';	CONTROL_SIGNAL_ALU_OUT_ENABLE_TO_DATA_BUS<='0';	CONTROL_SIGNAL_ALU_OUT_ENABLE_TO_ACUMULATOR<='0';	CONTROL_SIGNAL_ALU_OPERATION<=“0000“;	CONTROL_SIGNAL_ACUMULATOR_LOAD_FROM_DATA_BUS<='0';	CONTROL_SIGNAL_ACUMULATOR_OUTPUT_ENABLE_TO_DATA_BUS<='0';	CONTROL_SIGNAL_ACUMULATOR_LOAD_FROM_ALU<='0';	CONTROL_SIGNAL_ACUMULATOR_OUTPUT_ENABLE_TO_ALU<='0';	CONTROL_SIGNAL_B_REGISTER_LOAD<='0';	CONTROL_SIGNAL_X_REGISTER_LOAD<='0';	CONTROL_SIGNAL_X_REGISTER_OUTPUT_ENABLE<='0';	CONTROL_SIGNAL_Y_REGISTER_LOAD<='0';	CONTROL_SIGNAL_Y_REGISTER_OUTPUT_ENABLE<='0';	CONTROL_SIGNAL_INSTRUCTION_REGISTER_LOAD<='0';	CONTROL_SIGNAL_COUNTER_ENABLE<='0';	CONTROL_SIGNAL_LOAD_FROM_DATA_BUS_TO_COUNTER_LOW<='0';	CONTROL_SIGNAL_LOAD_FROM_DATA_BUS_TO_COUNTER_HIGH<='0';	CONTROL_SIGNAL_OUTPUT_ENABLE_FROM_COUNTER_LOW_TO_DATA_BUS<='0';	CONTROL_SIGNAL_OUTPUT_ENABLE_FROM_COUNTER_HIGH_TO_DATA_BUS<='0';	CONTROL_SIGNAL_OUTPUT_ENABLE_FROM_COUNTER_TO_ADDRESS_BUS<='0';	CONTROL_SIGNAL_STEP_COUNTER_RESET<='0';	CONTROL_SIGNAL_STEP_COUNTER_ENABLE<='1';	CONTROL_SIGNAL_STACK_POINTER_INCREMENT<='0';	CONTROL_SIGNAL_STACK_POINTER_DECREMENT<='0';	CONTROL_SIGNAL_STACK_POINTER_LOAD_FROM_DATA_BUS<='0';	CONTROL_SIGNAL_STACK_POINTER_OUTPUT_TO_DATA_BUS<='0';	CONTROL_SIGNAL_STACK_POINTER_OUTPUT_TO_ADDRESS_BUS<='1';	CONTROL_SIGNAL_PROCESSOR_STATUS_REGISTER_LOAD_FROM_ALU<='0';	CONTROL_SIGNAL_PROCESSOR_STATUS_REGISTER_LOAD_FROM_DATA_BUS<='0';	CONTROL_SIGNAL_PROCESSOR_STATUS_REGISTER_OUTPUT_ENABLE_TO_DATA_BUS<='0';	CONTROL_SIGNAL_PROCESSOR_STATUS_REGISTER_SET_CARRY_FLAG<='0';	CONTROL_SIGNAL_PROCESSOR_STATUS_REGISTER_SET_OVERFLOW_FLAG<='0';	CONTROL_SIGNAL_PROCESSOR_STATUS_REGISTER_SET_ZERO_FLAG<='0';	CONTROL_SIGNAL_PROCESSOR_STATUS_REGISTER_SET_NEGATIVE_FLAG<='0';	CONTROL_SIGNAL_PROCESSOR_STATUS_REGISTER_SET_IRQ_DISABLE_FLAG<='0';	CONTROL_SIGNAL_PROCESSOR_STATUS_REGISTER_CLEAR_CARRY_FLAG<='0';	CONTROL_SIGNAL_PROCESSOR_STATUS_REGISTER_CLEAR_OVERFLOW_FLAG<='0';	CONTROL_SIGNAL_PROCESSOR_STATUS_REGISTER_CLEAR_ZERO_FLAG<='0';	CONTROL_SIGNAL_PROCESSOR_STATUS_REGISTER_CLEAR_NEGATIVE_FLAG<='0';	CONTROL_SIGNAL_PROCESSOR_STATUS_REGISTER_CLEAR_IRQ_DISABLE_FLAG<='0';	CONTROL_SIGNAL_LOAD_FROM_DATA_BUS_TO_MEMORY_ADDRESS_REGISTER_LOW<='0';	CONTROL_SIGNAL_LOAD_FROM_DATA_BUS_TO_MEMORY_ADDRESS_REGISTER_HIGH<='0';	CONTROL_SIGNAL_OUTPUT_ENABLE_FROM_MEMORY_ADDRESS_REGISTER_LOW_TO_DATA_BUS<='0';	CONTROL_SIGNAL_OUTPUT_ENABLE_FROM_MEMORY_ADDRESS_REGISTER_HIGH_TO_DATA_BUS<='0';	CONTROL_SIGNAL_OUTPUT_ENABLE_FROM_MEMORY_ADDRESS_REGISTER_TO_ADDRESS_BUS<='0';
		52	00110100	4	00100	X	X	X	X	X	1	1	0	0	0000	0	1	0	0	0	0	0	0	0	0	1	0	0	0	0	1	0	0	0	0	0	0	0	0	elsif (INTERCONECT_INSTRUCTION_REGISTER_OUT_TO_INSTRUCTION_DECODER_IN = “00110100“ and INTERCONECT_STEP_COUNTER_OUT_TO_INSTRUCTION_DECODER_IN = “00100“) then	CONTROL_SIGNAL_READ_OR_WRITE<='1';	CONTROL_SIGNAL_ACCESSING_MEMORY<='1';	CONTROL_SIGNAL_ALU_OUT_ENABLE_TO_DATA_BUS<='0';	CONTROL_SIGNAL_ALU_OUT_ENABLE_TO_ACUMULATOR<='0';	CONTROL_SIGNAL_ALU_OPERATION<=“0000“;	CONTROL_SIGNAL_ACUMULATOR_LOAD_FROM_DATA_BUS<='0';	CONTROL_SIGNAL_ACUMULATOR_OUTPUT_ENABLE_TO_DATA_BUS<='1';	CONTROL_SIGNAL_ACUMULATOR_LOAD_FROM_ALU<='0';	CONTROL_SIGNAL_ACUMULATOR_OUTPUT_ENABLE_TO_ALU<='0';	CONTROL_SIGNAL_B_REGISTER_LOAD<='0';	CONTROL_SIGNAL_X_REGISTER_LOAD<='0';	CONTROL_SIGNAL_X_REGISTER_OUTPUT_ENABLE<='0';	CONTROL_SIGNAL_Y_REGISTER_LOAD<='0';	CONTROL_SIGNAL_Y_REGISTER_OUTPUT_ENABLE<='0';	CONTROL_SIGNAL_INSTRUCTION_REGISTER_LOAD<='0';	CONTROL_SIGNAL_COUNTER_ENABLE<='0';	CONTROL_SIGNAL_LOAD_FROM_DATA_BUS_TO_COUNTER_LOW<='0';	CONTROL_SIGNAL_LOAD_FROM_DATA_BUS_TO_COUNTER_HIGH<='0';	CONTROL_SIGNAL_OUTPUT_ENABLE_FROM_COUNTER_LOW_TO_DATA_BUS<='0';	CONTROL_SIGNAL_OUTPUT_ENABLE_FROM_COUNTER_HIGH_TO_DATA_BUS<='0';	CONTROL_SIGNAL_OUTPUT_ENABLE_FROM_COUNTER_TO_ADDRESS_BUS<='0';	CONTROL_SIGNAL_STEP_COUNTER_RESET<='0';	CONTROL_SIGNAL_STEP_COUNTER_ENABLE<='1';	CONTROL_SIGNAL_STACK_POINTER_INCREMENT<='0';	CONTROL_SIGNAL_STACK_POINTER_DECREMENT<='0';	CONTROL_SIGNAL_STACK_POINTER_LOAD_FROM_DATA_BUS<='0';	CONTROL_SIGNAL_STACK_POINTER_OUTPUT_TO_DATA_BUS<='0';	CONTROL_SIGNAL_STACK_POINTER_OUTPUT_TO_ADDRESS_BUS<='1';	CONTROL_SIGNAL_PROCESSOR_STATUS_REGISTER_LOAD_FROM_ALU<='0';	CONTROL_SIGNAL_PROCESSOR_STATUS_REGISTER_LOAD_FROM_DATA_BUS<='0';	CONTROL_SIGNAL_PROCESSOR_STATUS_REGISTER_OUTPUT_ENABLE_TO_DATA_BUS<='0';	CONTROL_SIGNAL_PROCESSOR_STATUS_REGISTER_SET_CARRY_FLAG<='0';	CONTROL_SIGNAL_PROCESSOR_STATUS_REGISTER_SET_OVERFLOW_FLAG<='0';	CONTROL_SIGNAL_PROCESSOR_STATUS_REGISTER_SET_ZERO_FLAG<='0';	CONTROL_SIGNAL_PROCESSOR_STATUS_REGISTER_SET_NEGATIVE_FLAG<='0';	CONTROL_SIGNAL_PROCESSOR_STATUS_REGISTER_SET_IRQ_DISABLE_FLAG<='0';	CONTROL_SIGNAL_PROCESSOR_STATUS_REGISTER_CLEAR_CARRY_FLAG<='0';	CONTROL_SIGNAL_PROCESSOR_STATUS_REGISTER_CLEAR_OVERFLOW_FLAG<='0';	CONTROL_SIGNAL_PROCESSOR_STATUS_REGISTER_CLEAR_ZERO_FLAG<='0';	CONTROL_SIGNAL_PROCESSOR_STATUS_REGISTER_CLEAR_NEGATIVE_FLAG<='0';	CONTROL_SIGNAL_PROCESSOR_STATUS_REGISTER_CLEAR_IRQ_DISABLE_FLAG<='0';	CONTROL_SIGNAL_LOAD_FROM_DATA_BUS_TO_MEMORY_ADDRESS_REGISTER_LOW<='0';	CONTROL_SIGNAL_LOAD_FROM_DATA_BUS_TO_MEMORY_ADDRESS_REGISTER_HIGH<='0';	CONTROL_SIGNAL_OUTPUT_ENABLE_FROM_MEMORY_ADDRESS_REGISTER_LOW_TO_DATA_BUS<='0';	CONTROL_SIGNAL_OUTPUT_ENABLE_FROM_MEMORY_ADDRESS_REGISTER_HIGH_TO_DATA_BUS<='0';	CONTROL_SIGNAL_OUTPUT_ENABLE_FROM_MEMORY_ADDRESS_REGISTER_TO_ADDRESS_BUS<='0';
		52	00110100	5	00101	X	X	X	X	X	0	1	0	0	0000	0	1	0	0	0	0	0	0	0	0	1	0	0	0	0	1	0	0	0	0	0	0	0	0	elsif (INTERCONECT_INSTRUCTION_REGISTER_OUT_TO_INSTRUCTION_DECODER_IN = “00110100“ and INTERCONECT_STEP_COUNTER_OUT_TO_INSTRUCTION_DECODER_IN = “00101“) then	CONTROL_SIGNAL_READ_OR_WRITE<='0';	CONTROL_SIGNAL_ACCESSING_MEMORY<='1';	CONTROL_SIGNAL_ALU_OUT_ENABLE_TO_DATA_BUS<='0';	CONTROL_SIGNAL_ALU_OUT_ENABLE_TO_ACUMULATOR<='0';	CONTROL_SIGNAL_ALU_OPERATION<=“0000“;	CONTROL_SIGNAL_ACUMULATOR_LOAD_FROM_DATA_BUS<='0';	CONTROL_SIGNAL_ACUMULATOR_OUTPUT_ENABLE_TO_DATA_BUS<='1';	CONTROL_SIGNAL_ACUMULATOR_LOAD_FROM_ALU<='0';	CONTROL_SIGNAL_ACUMULATOR_OUTPUT_ENABLE_TO_ALU<='0';	CONTROL_SIGNAL_B_REGISTER_LOAD<='0';	CONTROL_SIGNAL_X_REGISTER_LOAD<='0';	CONTROL_SIGNAL_X_REGISTER_OUTPUT_ENABLE<='0';	CONTROL_SIGNAL_Y_REGISTER_LOAD<='0';	CONTROL_SIGNAL_Y_REGISTER_OUTPUT_ENABLE<='0';	CONTROL_SIGNAL_INSTRUCTION_REGISTER_LOAD<='0';	CONTROL_SIGNAL_COUNTER_ENABLE<='0';	CONTROL_SIGNAL_LOAD_FROM_DATA_BUS_TO_COUNTER_LOW<='0';	CONTROL_SIGNAL_LOAD_FROM_DATA_BUS_TO_COUNTER_HIGH<='0';	CONTROL_SIGNAL_OUTPUT_ENABLE_FROM_COUNTER_LOW_TO_DATA_BUS<='0';	CONTROL_SIGNAL_OUTPUT_ENABLE_FROM_COUNTER_HIGH_TO_DATA_BUS<='0';	CONTROL_SIGNAL_OUTPUT_ENABLE_FROM_COUNTER_TO_ADDRESS_BUS<='0';	CONTROL_SIGNAL_STEP_COUNTER_RESET<='0';	CONTROL_SIGNAL_STEP_COUNTER_ENABLE<='1';	CONTROL_SIGNAL_STACK_POINTER_INCREMENT<='0';	CONTROL_SIGNAL_STACK_POINTER_DECREMENT<='0';	CONTROL_SIGNAL_STACK_POINTER_LOAD_FROM_DATA_BUS<='0';	CONTROL_SIGNAL_STACK_POINTER_OUTPUT_TO_DATA_BUS<='0';	CONTROL_SIGNAL_STACK_POINTER_OUTPUT_TO_ADDRESS_BUS<='1';	CONTROL_SIGNAL_PROCESSOR_STATUS_REGISTER_LOAD_FROM_ALU<='0';	CONTROL_SIGNAL_PROCESSOR_STATUS_REGISTER_LOAD_FROM_DATA_BUS<='0';	CONTROL_SIGNAL_PROCESSOR_STATUS_REGISTER_OUTPUT_ENABLE_TO_DATA_BUS<='0';	CONTROL_SIGNAL_PROCESSOR_STATUS_REGISTER_SET_CARRY_FLAG<='0';	CONTROL_SIGNAL_PROCESSOR_STATUS_REGISTER_SET_OVERFLOW_FLAG<='0';	CONTROL_SIGNAL_PROCESSOR_STATUS_REGISTER_SET_ZERO_FLAG<='0';	CONTROL_SIGNAL_PROCESSOR_STATUS_REGISTER_SET_NEGATIVE_FLAG<='0';	CONTROL_SIGNAL_PROCESSOR_STATUS_REGISTER_SET_IRQ_DISABLE_FLAG<='0';	CONTROL_SIGNAL_PROCESSOR_STATUS_REGISTER_CLEAR_CARRY_FLAG<='0';	CONTROL_SIGNAL_PROCESSOR_STATUS_REGISTER_CLEAR_OVERFLOW_FLAG<='0';	CONTROL_SIGNAL_PROCESSOR_STATUS_REGISTER_CLEAR_ZERO_FLAG<='0';	CONTROL_SIGNAL_PROCESSOR_STATUS_REGISTER_CLEAR_NEGATIVE_FLAG<='0';	CONTROL_SIGNAL_PROCESSOR_STATUS_REGISTER_CLEAR_IRQ_DISABLE_FLAG<='0';	CONTROL_SIGNAL_LOAD_FROM_DATA_BUS_TO_MEMORY_ADDRESS_REGISTER_LOW<='0';	CONTROL_SIGNAL_LOAD_FROM_DATA_BUS_TO_MEMORY_ADDRESS_REGISTER_HIGH<='0';	CONTROL_SIGNAL_OUTPUT_ENABLE_FROM_MEMORY_ADDRESS_REGISTER_LOW_TO_DATA_BUS<='0';	CONTROL_SIGNAL_OUTPUT_ENABLE_FROM_MEMORY_ADDRESS_REGISTER_HIGH_TO_DATA_BUS<='0';	CONTROL_SIGNAL_OUTPUT_ENABLE_FROM_MEMORY_ADDRESS_REGISTER_TO_ADDRESS_BUS<='0';
		52	00110100	6	00110	X	X	X	X	X	1	0	0	0	0000	0	0	0	0	0	0	0	0	1	1	0	0	0	0	0	0	0	0	elsif (INTERCONECT_INSTRUCTION_REGISTER_OUT_TO_INSTRUCTION_DECODER_IN = “00110100“ and INTERCONECT_STEP_COUNTER_OUT_TO_INSTRUCTION_DECODER_IN = “00110“) then	CONTROL_SIGNAL_READ_OR_WRITE<='1';	CONTROL_SIGNAL_ACCESSING_MEMORY<='0';	CONTROL_SIGNAL_ALU_OUT_ENABLE_TO_DATA_BUS<='0';	CONTROL_SIGNAL_ALU_OUT_ENABLE_TO_ACUMULATOR<='0';	CONTROL_SIGNAL_ALU_OPERATION<=“0000“;	CONTROL_SIGNAL_ACUMULATOR_LOAD_FROM_DATA_BUS<='0';	CONTROL_SIGNAL_ACUMULATOR_OUTPUT_ENABLE_TO_DATA_BUS<='0';	CONTROL_SIGNAL_ACUMULATOR_LOAD_FROM_ALU<='0';	CONTROL_SIGNAL_ACUMULATOR_OUTPUT_ENABLE_TO_ALU<='0';	CONTROL_SIGNAL_B_REGISTER_LOAD<='0';	CONTROL_SIGNAL_X_REGISTER_LOAD<='0';	CONTROL_SIGNAL_X_REGISTER_OUTPUT_ENABLE<='0';	CONTROL_SIGNAL_Y_REGISTER_LOAD<='0';	CONTROL_SIGNAL_Y_REGISTER_OUTPUT_ENABLE<='0';	CONTROL_SIGNAL_INSTRUCTION_REGISTER_LOAD<='0';	CONTROL_SIGNAL_COUNTER_ENABLE<='0';	CONTROL_SIGNAL_LOAD_FROM_DATA_BUS_TO_COUNTER_LOW<='0';	CONTROL_SIGNAL_LOAD_FROM_DATA_BUS_TO_COUNTER_HIGH<='0';	CONTROL_SIGNAL_OUTPUT_ENABLE_FROM_COUNTER_LOW_TO_DATA_BUS<='0';	CONTROL_SIGNAL_OUTPUT_ENABLE_FROM_COUNTER_HIGH_TO_DATA_BUS<='0';	CONTROL_SIGNAL_OUTPUT_ENABLE_FROM_COUNTER_TO_ADDRESS_BUS<='0';	CONTROL_SIGNAL_STEP_COUNTER_RESET<='0';	CONTROL_SIGNAL_STEP_COUNTER_ENABLE<='1';	CONTROL_SIGNAL_STACK_POINTER_INCREMENT<='1';	CONTROL_SIGNAL_STACK_POINTER_DECREMENT<='0';	CONTROL_SIGNAL_STACK_POINTER_LOAD_FROM_DATA_BUS<='0';	CONTROL_SIGNAL_STACK_POINTER_OUTPUT_TO_DATA_BUS<='0';	CONTROL_SIGNAL_STACK_POINTER_OUTPUT_TO_ADDRESS_BUS<='0';	CONTROL_SIGNAL_PROCESSOR_STATUS_REGISTER_LOAD_FROM_ALU<='0';	CONTROL_SIGNAL_PROCESSOR_STATUS_REGISTER_LOAD_FROM_DATA_BUS<='0';	CONTROL_SIGNAL_PROCESSOR_STATUS_REGISTER_OUTPUT_ENABLE_TO_DATA_BUS<='0';	CONTROL_SIGNAL_PROCESSOR_STATUS_REGISTER_SET_CARRY_FLAG<='0';	CONTROL_SIGNAL_PROCESSOR_STATUS_REGISTER_SET_OVERFLOW_FLAG<='0';	CONTROL_SIGNAL_PROCESSOR_STATUS_REGISTER_SET_ZERO_FLAG<='0';	CONTROL_SIGNAL_PROCESSOR_STATUS_REGISTER_SET_NEGATIVE_FLAG<='0';	CONTROL_SIGNAL_PROCESSOR_STATUS_REGISTER_SET_IRQ_DISABLE_FLAG<='0';	CONTROL_SIGNAL_PROCESSOR_STATUS_REGISTER_CLEAR_CARRY_FLAG<='0';	CONTROL_SIGNAL_PROCESSOR_STATUS_REGISTER_CLEAR_OVERFLOW_FLAG<='0';	CONTROL_SIGNAL_PROCESSOR_STATUS_REGISTER_CLEAR_ZERO_FLAG<='0';	CONTROL_SIGNAL_PROCESSOR_STATUS_REGISTER_CLEAR_NEGATIVE_FLAG<='0';	CONTROL_SIGNAL_PROCESSOR_STATUS_REGISTER_CLEAR_IRQ_DISABLE_FLAG<='0';	CONTROL_SIGNAL_LOAD_FROM_DATA_BUS_TO_MEMORY_ADDRESS_REGISTER_LOW<='0';	CONTROL_SIGNAL_LOAD_FROM_DATA_BUS_TO_MEMORY_ADDRESS_REGISTER_HIGH<='0';	CONTROL_SIGNAL_OUTPUT_ENABLE_FROM_MEMORY_ADDRESS_REGISTER_LOW_TO_DATA_BUS<='0';	CONTROL_SIGNAL_OUTPUT_ENABLE_FROM_MEMORY_ADDRESS_REGISTER_HIGH_TO_DATA_BUS<='0';	CONTROL_SIGNAL_OUTPUT_ENABLE_FROM_MEMORY_ADDRESS_REGISTER_TO_ADDRESS_BUS<='0';
		52	00110100	7	00111	X	X	X	X	X	1	0	0	0	0000	0	0	0	0	0	0	0	0	1	0	0	0	0	0	0	0	0	elsif (INTERCONECT_INSTRUCTION_REGISTER_OUT_TO_INSTRUCTION_DECODER_IN = “00110100“ and INTERCONECT_STEP_COUNTER_OUT_TO_INSTRUCTION_DECODER_IN = “00111“) then	CONTROL_SIGNAL_READ_OR_WRITE<='1';	CONTROL_SIGNAL_ACCESSING_MEMORY<='0';	CONTROL_SIGNAL_ALU_OUT_ENABLE_TO_DATA_BUS<='0';	CONTROL_SIGNAL_ALU_OUT_ENABLE_TO_ACUMULATOR<='0';	CONTROL_SIGNAL_ALU_OPERATION<=“0000“;	CONTROL_SIGNAL_ACUMULATOR_LOAD_FROM_DATA_BUS<='0';	CONTROL_SIGNAL_ACUMULATOR_OUTPUT_ENABLE_TO_DATA_BUS<='0';	CONTROL_SIGNAL_ACUMULATOR_LOAD_FROM_ALU<='0';	CONTROL_SIGNAL_ACUMULATOR_OUTPUT_ENABLE_TO_ALU<='0';	CONTROL_SIGNAL_B_REGISTER_LOAD<='0';	CONTROL_SIGNAL_X_REGISTER_LOAD<='0';	CONTROL_SIGNAL_X_REGISTER_OUTPUT_ENABLE<='0';	CONTROL_SIGNAL_Y_REGISTER_LOAD<='0';	CONTROL_SIGNAL_Y_REGISTER_OUTPUT_ENABLE<='0';	CONTROL_SIGNAL_INSTRUCTION_REGISTER_LOAD<='0';	CONTROL_SIGNAL_COUNTER_ENABLE<='0';	CONTROL_SIGNAL_LOAD_FROM_DATA_BUS_TO_COUNTER_LOW<='0';	CONTROL_SIGNAL_LOAD_FROM_DATA_BUS_TO_COUNTER_HIGH<='0';	CONTROL_SIGNAL_OUTPUT_ENABLE_FROM_COUNTER_LOW_TO_DATA_BUS<='0';	CONTROL_SIGNAL_OUTPUT_ENABLE_FROM_COUNTER_HIGH_TO_DATA_BUS<='0';	CONTROL_SIGNAL_OUTPUT_ENABLE_FROM_COUNTER_TO_ADDRESS_BUS<='0';	CONTROL_SIGNAL_STEP_COUNTER_RESET<='1';	CONTROL_SIGNAL_STEP_COUNTER_ENABLE<='0';	CONTROL_SIGNAL_STACK_POINTER_INCREMENT<='0';	CONTROL_SIGNAL_STACK_POINTER_DECREMENT<='0';	CONTROL_SIGNAL_STACK_POINTER_LOAD_FROM_DATA_BUS<='0';	CONTROL_SIGNAL_STACK_POINTER_OUTPUT_TO_DATA_BUS<='0';	CONTROL_SIGNAL_STACK_POINTER_OUTPUT_TO_ADDRESS_BUS<='0';	CONTROL_SIGNAL_PROCESSOR_STATUS_REGISTER_LOAD_FROM_ALU<='0';	CONTROL_SIGNAL_PROCESSOR_STATUS_REGISTER_LOAD_FROM_DATA_BUS<='0';	CONTROL_SIGNAL_PROCESSOR_STATUS_REGISTER_OUTPUT_ENABLE_TO_DATA_BUS<='0';	CONTROL_SIGNAL_PROCESSOR_STATUS_REGISTER_SET_CARRY_FLAG<='0';	CONTROL_SIGNAL_PROCESSOR_STATUS_REGISTER_SET_OVERFLOW_FLAG<='0';	CONTROL_SIGNAL_PROCESSOR_STATUS_REGISTER_SET_ZERO_FLAG<='0';	CONTROL_SIGNAL_PROCESSOR_STATUS_REGISTER_SET_NEGATIVE_FLAG<='0';	CONTROL_SIGNAL_PROCESSOR_STATUS_REGISTER_SET_IRQ_DISABLE_FLAG<='0';	CONTROL_SIGNAL_PROCESSOR_STATUS_REGISTER_CLEAR_CARRY_FLAG<='0';	CONTROL_SIGNAL_PROCESSOR_STATUS_REGISTER_CLEAR_OVERFLOW_FLAG<='0';	CONTROL_SIGNAL_PROCESSOR_STATUS_REGISTER_CLEAR_ZERO_FLAG<='0';	CONTROL_SIGNAL_PROCESSOR_STATUS_REGISTER_CLEAR_NEGATIVE_FLAG<='0';	CONTROL_SIGNAL_PROCESSOR_STATUS_REGISTER_CLEAR_IRQ_DISABLE_FLAG<='0';	CONTROL_SIGNAL_LOAD_FROM_DATA_BUS_TO_MEMORY_ADDRESS_REGISTER_LOW<='0';	CONTROL_SIGNAL_LOAD_FROM_DATA_BUS_TO_MEMORY_ADDRESS_REGISTER_HIGH<='0';	CONTROL_SIGNAL_OUTPUT_ENABLE_FROM_MEMORY_ADDRESS_REGISTER_LOW_TO_DATA_BUS<='0';	CONTROL_SIGNAL_OUTPUT_ENABLE_FROM_MEMORY_ADDRESS_REGISTER_HIGH_TO_DATA_BUS<='0';	CONTROL_SIGNAL_OUTPUT_ENABLE_FROM_MEMORY_ADDRESS_REGISTER_TO_ADDRESS_BUS<='0';
PSHS	-	53	00110101	3	00011	X	X	X	X	X	1	1	0	0	0000	0	0	0	0	0	0	0	0	1	0	0	0	0	1	0	0	0	0	0	0	0	0	elsif (INTERCONECT_INSTRUCTION_REGISTER_OUT_TO_INSTRUCTION_DECODER_IN = “00110101“ and INTERCONECT_STEP_COUNTER_OUT_TO_INSTRUCTION_DECODER_IN = “00011“) then	CONTROL_SIGNAL_READ_OR_WRITE<='1';	CONTROL_SIGNAL_ACCESSING_MEMORY<='1';	CONTROL_SIGNAL_ALU_OUT_ENABLE_TO_DATA_BUS<='0';	CONTROL_SIGNAL_ALU_OUT_ENABLE_TO_ACUMULATOR<='0';	CONTROL_SIGNAL_ALU_OPERATION<=“0000“;	CONTROL_SIGNAL_ACUMULATOR_LOAD_FROM_DATA_BUS<='0';	CONTROL_SIGNAL_ACUMULATOR_OUTPUT_ENABLE_TO_DATA_BUS<='0';	CONTROL_SIGNAL_ACUMULATOR_LOAD_FROM_ALU<='0';	CONTROL_SIGNAL_ACUMULATOR_OUTPUT_ENABLE_TO_ALU<='0';	CONTROL_SIGNAL_B_REGISTER_LOAD<='0';	CONTROL_SIGNAL_X_REGISTER_LOAD<='0';	CONTROL_SIGNAL_X_REGISTER_OUTPUT_ENABLE<='0';	CONTROL_SIGNAL_Y_REGISTER_LOAD<='0';	CONTROL_SIGNAL_Y_REGISTER_OUTPUT_ENABLE<='0';	CONTROL_SIGNAL_INSTRUCTION_REGISTER_LOAD<='0';	CONTROL_SIGNAL_COUNTER_ENABLE<='0';	CONTROL_SIGNAL_LOAD_FROM_DATA_BUS_TO_COUNTER_LOW<='0';	CONTROL_SIGNAL_LOAD_FROM_DATA_BUS_TO_COUNTER_HIGH<='0';	CONTROL_SIGNAL_OUTPUT_ENABLE_FROM_COUNTER_LOW_TO_DATA_BUS<='0';	CONTROL_SIGNAL_OUTPUT_ENABLE_FROM_COUNTER_HIGH_TO_DATA_BUS<='0';	CONTROL_SIGNAL_OUTPUT_ENABLE_FROM_COUNTER_TO_ADDRESS_BUS<='0';	CONTROL_SIGNAL_STEP_COUNTER_RESET<='0';	CONTROL_SIGNAL_STEP_COUNTER_ENABLE<='1';	CONTROL_SIGNAL_STACK_POINTER_INCREMENT<='0';	CONTROL_SIGNAL_STACK_POINTER_DECREMENT<='0';	CONTROL_SIGNAL_STACK_POINTER_LOAD_FROM_DATA_BUS<='0';	CONTROL_SIGNAL_STACK_POINTER_OUTPUT_TO_DATA_BUS<='0';	CONTROL_SIGNAL_STACK_POINTER_OUTPUT_TO_ADDRESS_BUS<='1';	CONTROL_SIGNAL_PROCESSOR_STATUS_REGISTER_LOAD_FROM_ALU<='0';	CONTROL_SIGNAL_PROCESSOR_STATUS_REGISTER_LOAD_FROM_DATA_BUS<='0';	CONTROL_SIGNAL_PROCESSOR_STATUS_REGISTER_OUTPUT_ENABLE_TO_DATA_BUS<='0';	CONTROL_SIGNAL_PROCESSOR_STATUS_REGISTER_SET_CARRY_FLAG<='0';	CONTROL_SIGNAL_PROCESSOR_STATUS_REGISTER_SET_OVERFLOW_FLAG<='0';	CONTROL_SIGNAL_PROCESSOR_STATUS_REGISTER_SET_ZERO_FLAG<='0';	CONTROL_SIGNAL_PROCESSOR_STATUS_REGISTER_SET_NEGATIVE_FLAG<='0';	CONTROL_SIGNAL_PROCESSOR_STATUS_REGISTER_SET_IRQ_DISABLE_FLAG<='0';	CONTROL_SIGNAL_PROCESSOR_STATUS_REGISTER_CLEAR_CARRY_FLAG<='0';	CONTROL_SIGNAL_PROCESSOR_STATUS_REGISTER_CLEAR_OVERFLOW_FLAG<='0';	CONTROL_SIGNAL_PROCESSOR_STATUS_REGISTER_CLEAR_ZERO_FLAG<='0';	CONTROL_SIGNAL_PROCESSOR_STATUS_REGISTER_CLEAR_NEGATIVE_FLAG<='0';	CONTROL_SIGNAL_PROCESSOR_STATUS_REGISTER_CLEAR_IRQ_DISABLE_FLAG<='0';	CONTROL_SIGNAL_LOAD_FROM_DATA_BUS_TO_MEMORY_ADDRESS_REGISTER_LOW<='0';	CONTROL_SIGNAL_LOAD_FROM_DATA_BUS_TO_MEMORY_ADDRESS_REGISTER_HIGH<='0';	CONTROL_SIGNAL_OUTPUT_ENABLE_FROM_MEMORY_ADDRESS_REGISTER_LOW_TO_DATA_BUS<='0';	CONTROL_SIGNAL_OUTPUT_ENABLE_FROM_MEMORY_ADDRESS_REGISTER_HIGH_TO_DATA_BUS<='0';	CONTROL_SIGNAL_OUTPUT_ENABLE_FROM_MEMORY_ADDRESS_REGISTER_TO_ADDRESS_BUS<='0';
		53	00110101	4	00100	X	X	X	X	X	1	1	0	0	0000	0	0	0	0	0	0	0	0	1	0	0	0	0	1	0	0	1	0	0	0	0	0	0	0	0	elsif (INTERCONECT_INSTRUCTION_REGISTER_OUT_TO_INSTRUCTION_DECODER_IN = “00110101“ and INTERCONECT_STEP_COUNTER_OUT_TO_INSTRUCTION_DECODER_IN = “00100“) then	CONTROL_SIGNAL_READ_OR_WRITE<='1';	CONTROL_SIGNAL_ACCESSING_MEMORY<='1';	CONTROL_SIGNAL_ALU_OUT_ENABLE_TO_DATA_BUS<='0';	CONTROL_SIGNAL_ALU_OUT_ENABLE_TO_ACUMULATOR<='0';	CONTROL_SIGNAL_ALU_OPERATION<=“0000“;	CONTROL_SIGNAL_ACUMULATOR_LOAD_FROM_DATA_BUS<='0';	CONTROL_SIGNAL_ACUMULATOR_OUTPUT_ENABLE_TO_DATA_BUS<='0';	CONTROL_SIGNAL_ACUMULATOR_LOAD_FROM_ALU<='0';	CONTROL_SIGNAL_ACUMULATOR_OUTPUT_ENABLE_TO_ALU<='0';	CONTROL_SIGNAL_B_REGISTER_LOAD<='0';	CONTROL_SIGNAL_X_REGISTER_LOAD<='0';	CONTROL_SIGNAL_X_REGISTER_OUTPUT_ENABLE<='0';	CONTROL_SIGNAL_Y_REGISTER_LOAD<='0';	CONTROL_SIGNAL_Y_REGISTER_OUTPUT_ENABLE<='0';	CONTROL_SIGNAL_INSTRUCTION_REGISTER_LOAD<='0';	CONTROL_SIGNAL_COUNTER_ENABLE<='0';	CONTROL_SIGNAL_LOAD_FROM_DATA_BUS_TO_COUNTER_LOW<='0';	CONTROL_SIGNAL_LOAD_FROM_DATA_BUS_TO_COUNTER_HIGH<='0';	CONTROL_SIGNAL_OUTPUT_ENABLE_FROM_COUNTER_LOW_TO_DATA_BUS<='0';	CONTROL_SIGNAL_OUTPUT_ENABLE_FROM_COUNTER_HIGH_TO_DATA_BUS<='0';	CONTROL_SIGNAL_OUTPUT_ENABLE_FROM_COUNTER_TO_ADDRESS_BUS<='0';	CONTROL_SIGNAL_STEP_COUNTER_RESET<='0';	CONTROL_SIGNAL_STEP_COUNTER_ENABLE<='1';	CONTROL_SIGNAL_STACK_POINTER_INCREMENT<='0';	CONTROL_SIGNAL_STACK_POINTER_DECREMENT<='0';	CONTROL_SIGNAL_STACK_POINTER_LOAD_FROM_DATA_BUS<='0';	CONTROL_SIGNAL_STACK_POINTER_OUTPUT_TO_DATA_BUS<='0';	CONTROL_SIGNAL_STACK_POINTER_OUTPUT_TO_ADDRESS_BUS<='1';	CONTROL_SIGNAL_PROCESSOR_STATUS_REGISTER_LOAD_FROM_ALU<='0';	CONTROL_SIGNAL_PROCESSOR_STATUS_REGISTER_LOAD_FROM_DATA_BUS<='0';	CONTROL_SIGNAL_PROCESSOR_STATUS_REGISTER_OUTPUT_ENABLE_TO_DATA_BUS<='1';	CONTROL_SIGNAL_PROCESSOR_STATUS_REGISTER_SET_CARRY_FLAG<='0';	CONTROL_SIGNAL_PROCESSOR_STATUS_REGISTER_SET_OVERFLOW_FLAG<='0';	CONTROL_SIGNAL_PROCESSOR_STATUS_REGISTER_SET_ZERO_FLAG<='0';	CONTROL_SIGNAL_PROCESSOR_STATUS_REGISTER_SET_NEGATIVE_FLAG<='0';	CONTROL_SIGNAL_PROCESSOR_STATUS_REGISTER_SET_IRQ_DISABLE_FLAG<='0';	CONTROL_SIGNAL_PROCESSOR_STATUS_REGISTER_CLEAR_CARRY_FLAG<='0';	CONTROL_SIGNAL_PROCESSOR_STATUS_REGISTER_CLEAR_OVERFLOW_FLAG<='0';	CONTROL_SIGNAL_PROCESSOR_STATUS_REGISTER_CLEAR_ZERO_FLAG<='0';	CONTROL_SIGNAL_PROCESSOR_STATUS_REGISTER_CLEAR_NEGATIVE_FLAG<='0';	CONTROL_SIGNAL_PROCESSOR_STATUS_REGISTER_CLEAR_IRQ_DISABLE_FLAG<='0';	CONTROL_SIGNAL_LOAD_FROM_DATA_BUS_TO_MEMORY_ADDRESS_REGISTER_LOW<='0';	CONTROL_SIGNAL_LOAD_FROM_DATA_BUS_TO_MEMORY_ADDRESS_REGISTER_HIGH<='0';	CONTROL_SIGNAL_OUTPUT_ENABLE_FROM_MEMORY_ADDRESS_REGISTER_LOW_TO_DATA_BUS<='0';	CONTROL_SIGNAL_OUTPUT_ENABLE_FROM_MEMORY_ADDRESS_REGISTER_HIGH_TO_DATA_BUS<='0';	CONTROL_SIGNAL_OUTPUT_ENABLE_FROM_MEMORY_ADDRESS_REGISTER_TO_ADDRESS_BUS<='0';
		53	00110101	5	00101	X	X	X	X	X	0	1	0	0	0000	0	0	0	0	0	0	0	0	1	0	0	0	0	1	0	0	1	0	0	0	0	0	0	0	0	elsif (INTERCONECT_INSTRUCTION_REGISTER_OUT_TO_INSTRUCTION_DECODER_IN = “00110101“ and INTERCONECT_STEP_COUNTER_OUT_TO_INSTRUCTION_DECODER_IN = “00101“) then	CONTROL_SIGNAL_READ_OR_WRITE<='0';	CONTROL_SIGNAL_ACCESSING_MEMORY<='1';	CONTROL_SIGNAL_ALU_OUT_ENABLE_TO_DATA_BUS<='0';	CONTROL_SIGNAL_ALU_OUT_ENABLE_TO_ACUMULATOR<='0';	CONTROL_SIGNAL_ALU_OPERATION<=“0000“;	CONTROL_SIGNAL_ACUMULATOR_LOAD_FROM_DATA_BUS<='0';	CONTROL_SIGNAL_ACUMULATOR_OUTPUT_ENABLE_TO_DATA_BUS<='0';	CONTROL_SIGNAL_ACUMULATOR_LOAD_FROM_ALU<='0';	CONTROL_SIGNAL_ACUMULATOR_OUTPUT_ENABLE_TO_ALU<='0';	CONTROL_SIGNAL_B_REGISTER_LOAD<='0';	CONTROL_SIGNAL_X_REGISTER_LOAD<='0';	CONTROL_SIGNAL_X_REGISTER_OUTPUT_ENABLE<='0';	CONTROL_SIGNAL_Y_REGISTER_LOAD<='0';	CONTROL_SIGNAL_Y_REGISTER_OUTPUT_ENABLE<='0';	CONTROL_SIGNAL_INSTRUCTION_REGISTER_LOAD<='0';	CONTROL_SIGNAL_COUNTER_ENABLE<='0';	CONTROL_SIGNAL_LOAD_FROM_DATA_BUS_TO_COUNTER_LOW<='0';	CONTROL_SIGNAL_LOAD_FROM_DATA_BUS_TO_COUNTER_HIGH<='0';	CONTROL_SIGNAL_OUTPUT_ENABLE_FROM_COUNTER_LOW_TO_DATA_BUS<='0';	CONTROL_SIGNAL_OUTPUT_ENABLE_FROM_COUNTER_HIGH_TO_DATA_BUS<='0';	CONTROL_SIGNAL_OUTPUT_ENABLE_FROM_COUNTER_TO_ADDRESS_BUS<='0';	CONTROL_SIGNAL_STEP_COUNTER_RESET<='0';	CONTROL_SIGNAL_STEP_COUNTER_ENABLE<='1';	CONTROL_SIGNAL_STACK_POINTER_INCREMENT<='0';	CONTROL_SIGNAL_STACK_POINTER_DECREMENT<='0';	CONTROL_SIGNAL_STACK_POINTER_LOAD_FROM_DATA_BUS<='0';	CONTROL_SIGNAL_STACK_POINTER_OUTPUT_TO_DATA_BUS<='0';	CONTROL_SIGNAL_STACK_POINTER_OUTPUT_TO_ADDRESS_BUS<='1';	CONTROL_SIGNAL_PROCESSOR_STATUS_REGISTER_LOAD_FROM_ALU<='0';	CONTROL_SIGNAL_PROCESSOR_STATUS_REGISTER_LOAD_FROM_DATA_BUS<='0';	CONTROL_SIGNAL_PROCESSOR_STATUS_REGISTER_OUTPUT_ENABLE_TO_DATA_BUS<='1';	CONTROL_SIGNAL_PROCESSOR_STATUS_REGISTER_SET_CARRY_FLAG<='0';	CONTROL_SIGNAL_PROCESSOR_STATUS_REGISTER_SET_OVERFLOW_FLAG<='0';	CONTROL_SIGNAL_PROCESSOR_STATUS_REGISTER_SET_ZERO_FLAG<='0';	CONTROL_SIGNAL_PROCESSOR_STATUS_REGISTER_SET_NEGATIVE_FLAG<='0';	CONTROL_SIGNAL_PROCESSOR_STATUS_REGISTER_SET_IRQ_DISABLE_FLAG<='0';	CONTROL_SIGNAL_PROCESSOR_STATUS_REGISTER_CLEAR_CARRY_FLAG<='0';	CONTROL_SIGNAL_PROCESSOR_STATUS_REGISTER_CLEAR_OVERFLOW_FLAG<='0';	CONTROL_SIGNAL_PROCESSOR_STATUS_REGISTER_CLEAR_ZERO_FLAG<='0';	CONTROL_SIGNAL_PROCESSOR_STATUS_REGISTER_CLEAR_NEGATIVE_FLAG<='0';	CONTROL_SIGNAL_PROCESSOR_STATUS_REGISTER_CLEAR_IRQ_DISABLE_FLAG<='0';	CONTROL_SIGNAL_LOAD_FROM_DATA_BUS_TO_MEMORY_ADDRESS_REGISTER_LOW<='0';	CONTROL_SIGNAL_LOAD_FROM_DATA_BUS_TO_MEMORY_ADDRESS_REGISTER_HIGH<='0';	CONTROL_SIGNAL_OUTPUT_ENABLE_FROM_MEMORY_ADDRESS_REGISTER_LOW_TO_DATA_BUS<='0';	CONTROL_SIGNAL_OUTPUT_ENABLE_FROM_MEMORY_ADDRESS_REGISTER_HIGH_TO_DATA_BUS<='0';	CONTROL_SIGNAL_OUTPUT_ENABLE_FROM_MEMORY_ADDRESS_REGISTER_TO_ADDRESS_BUS<='0';
		53	00110101	6	00110	X	X	X	X	X	1	0	0	0	0000	0	0	0	0	0	0	0	0	1	1	0	0	0	0	0	0	0	0	elsif (INTERCONECT_INSTRUCTION_REGISTER_OUT_TO_INSTRUCTION_DECODER_IN = “00110101“ and INTERCONECT_STEP_COUNTER_OUT_TO_INSTRUCTION_DECODER_IN = “00110“) then	CONTROL_SIGNAL_READ_OR_WRITE<='1';	CONTROL_SIGNAL_ACCESSING_MEMORY<='0';	CONTROL_SIGNAL_ALU_OUT_ENABLE_TO_DATA_BUS<='0';	CONTROL_SIGNAL_ALU_OUT_ENABLE_TO_ACUMULATOR<='0';	CONTROL_SIGNAL_ALU_OPERATION<=“0000“;	CONTROL_SIGNAL_ACUMULATOR_LOAD_FROM_DATA_BUS<='0';	CONTROL_SIGNAL_ACUMULATOR_OUTPUT_ENABLE_TO_DATA_BUS<='0';	CONTROL_SIGNAL_ACUMULATOR_LOAD_FROM_ALU<='0';	CONTROL_SIGNAL_ACUMULATOR_OUTPUT_ENABLE_TO_ALU<='0';	CONTROL_SIGNAL_B_REGISTER_LOAD<='0';	CONTROL_SIGNAL_X_REGISTER_LOAD<='0';	CONTROL_SIGNAL_X_REGISTER_OUTPUT_ENABLE<='0';	CONTROL_SIGNAL_Y_REGISTER_LOAD<='0';	CONTROL_SIGNAL_Y_REGISTER_OUTPUT_ENABLE<='0';	CONTROL_SIGNAL_INSTRUCTION_REGISTER_LOAD<='0';	CONTROL_SIGNAL_COUNTER_ENABLE<='0';	CONTROL_SIGNAL_LOAD_FROM_DATA_BUS_TO_COUNTER_LOW<='0';	CONTROL_SIGNAL_LOAD_FROM_DATA_BUS_TO_COUNTER_HIGH<='0';	CONTROL_SIGNAL_OUTPUT_ENABLE_FROM_COUNTER_LOW_TO_DATA_BUS<='0';	CONTROL_SIGNAL_OUTPUT_ENABLE_FROM_COUNTER_HIGH_TO_DATA_BUS<='0';	CONTROL_SIGNAL_OUTPUT_ENABLE_FROM_COUNTER_TO_ADDRESS_BUS<='0';	CONTROL_SIGNAL_STEP_COUNTER_RESET<='0';	CONTROL_SIGNAL_STEP_COUNTER_ENABLE<='1';	CONTROL_SIGNAL_STACK_POINTER_INCREMENT<='1';	CONTROL_SIGNAL_STACK_POINTER_DECREMENT<='0';	CONTROL_SIGNAL_STACK_POINTER_LOAD_FROM_DATA_BUS<='0';	CONTROL_SIGNAL_STACK_POINTER_OUTPUT_TO_DATA_BUS<='0';	CONTROL_SIGNAL_STACK_POINTER_OUTPUT_TO_ADDRESS_BUS<='0';	CONTROL_SIGNAL_PROCESSOR_STATUS_REGISTER_LOAD_FROM_ALU<='0';	CONTROL_SIGNAL_PROCESSOR_STATUS_REGISTER_LOAD_FROM_DATA_BUS<='0';	CONTROL_SIGNAL_PROCESSOR_STATUS_REGISTER_OUTPUT_ENABLE_TO_DATA_BUS<='0';	CONTROL_SIGNAL_PROCESSOR_STATUS_REGISTER_SET_CARRY_FLAG<='0';	CONTROL_SIGNAL_PROCESSOR_STATUS_REGISTER_SET_OVERFLOW_FLAG<='0';	CONTROL_SIGNAL_PROCESSOR_STATUS_REGISTER_SET_ZERO_FLAG<='0';	CONTROL_SIGNAL_PROCESSOR_STATUS_REGISTER_SET_NEGATIVE_FLAG<='0';	CONTROL_SIGNAL_PROCESSOR_STATUS_REGISTER_SET_IRQ_DISABLE_FLAG<='0';	CONTROL_SIGNAL_PROCESSOR_STATUS_REGISTER_CLEAR_CARRY_FLAG<='0';	CONTROL_SIGNAL_PROCESSOR_STATUS_REGISTER_CLEAR_OVERFLOW_FLAG<='0';	CONTROL_SIGNAL_PROCESSOR_STATUS_REGISTER_CLEAR_ZERO_FLAG<='0';	CONTROL_SIGNAL_PROCESSOR_STATUS_REGISTER_CLEAR_NEGATIVE_FLAG<='0';	CONTROL_SIGNAL_PROCESSOR_STATUS_REGISTER_CLEAR_IRQ_DISABLE_FLAG<='0';	CONTROL_SIGNAL_LOAD_FROM_DATA_BUS_TO_MEMORY_ADDRESS_REGISTER_LOW<='0';	CONTROL_SIGNAL_LOAD_FROM_DATA_BUS_TO_MEMORY_ADDRESS_REGISTER_HIGH<='0';	CONTROL_SIGNAL_OUTPUT_ENABLE_FROM_MEMORY_ADDRESS_REGISTER_LOW_TO_DATA_BUS<='0';	CONTROL_SIGNAL_OUTPUT_ENABLE_FROM_MEMORY_ADDRESS_REGISTER_HIGH_TO_DATA_BUS<='0';	CONTROL_SIGNAL_OUTPUT_ENABLE_FROM_MEMORY_ADDRESS_REGISTER_TO_ADDRESS_BUS<='0';
		53	00110101	7	00111	X	X	X	X	X	1	0	0	0	0000	0	0	0	0	0	0	0	0	1	0	0	0	0	0	0	0	0	elsif (INTERCONECT_INSTRUCTION_REGISTER_OUT_TO_INSTRUCTION_DECODER_IN = “00110101“ and INTERCONECT_STEP_COUNTER_OUT_TO_INSTRUCTION_DECODER_IN = “00111“) then	CONTROL_SIGNAL_READ_OR_WRITE<='1';	CONTROL_SIGNAL_ACCESSING_MEMORY<='0';	CONTROL_SIGNAL_ALU_OUT_ENABLE_TO_DATA_BUS<='0';	CONTROL_SIGNAL_ALU_OUT_ENABLE_TO_ACUMULATOR<='0';	CONTROL_SIGNAL_ALU_OPERATION<=“0000“;	CONTROL_SIGNAL_ACUMULATOR_LOAD_FROM_DATA_BUS<='0';	CONTROL_SIGNAL_ACUMULATOR_OUTPUT_ENABLE_TO_DATA_BUS<='0';	CONTROL_SIGNAL_ACUMULATOR_LOAD_FROM_ALU<='0';	CONTROL_SIGNAL_ACUMULATOR_OUTPUT_ENABLE_TO_ALU<='0';	CONTROL_SIGNAL_B_REGISTER_LOAD<='0';	CONTROL_SIGNAL_X_REGISTER_LOAD<='0';	CONTROL_SIGNAL_X_REGISTER_OUTPUT_ENABLE<='0';	CONTROL_SIGNAL_Y_REGISTER_LOAD<='0';	CONTROL_SIGNAL_Y_REGISTER_OUTPUT_ENABLE<='0';	CONTROL_SIGNAL_INSTRUCTION_REGISTER_LOAD<='0';	CONTROL_SIGNAL_COUNTER_ENABLE<='0';	CONTROL_SIGNAL_LOAD_FROM_DATA_BUS_TO_COUNTER_LOW<='0';	CONTROL_SIGNAL_LOAD_FROM_DATA_BUS_TO_COUNTER_HIGH<='0';	CONTROL_SIGNAL_OUTPUT_ENABLE_FROM_COUNTER_LOW_TO_DATA_BUS<='0';	CONTROL_SIGNAL_OUTPUT_ENABLE_FROM_COUNTER_HIGH_TO_DATA_BUS<='0';	CONTROL_SIGNAL_OUTPUT_ENABLE_FROM_COUNTER_TO_ADDRESS_BUS<='0';	CONTROL_SIGNAL_STEP_COUNTER_RESET<='1';	CONTROL_SIGNAL_STEP_COUNTER_ENABLE<='0';	CONTROL_SIGNAL_STACK_POINTER_INCREMENT<='0';	CONTROL_SIGNAL_STACK_POINTER_DECREMENT<='0';	CONTROL_SIGNAL_STACK_POINTER_LOAD_FROM_DATA_BUS<='0';	CONTROL_SIGNAL_STACK_POINTER_OUTPUT_TO_DATA_BUS<='0';	CONTROL_SIGNAL_STACK_POINTER_OUTPUT_TO_ADDRESS_BUS<='0';	CONTROL_SIGNAL_PROCESSOR_STATUS_REGISTER_LOAD_FROM_ALU<='0';	CONTROL_SIGNAL_PROCESSOR_STATUS_REGISTER_LOAD_FROM_DATA_BUS<='0';	CONTROL_SIGNAL_PROCESSOR_STATUS_REGISTER_OUTPUT_ENABLE_TO_DATA_BUS<='0';	CONTROL_SIGNAL_PROCESSOR_STATUS_REGISTER_SET_CARRY_FLAG<='0';	CONTROL_SIGNAL_PROCESSOR_STATUS_REGISTER_SET_OVERFLOW_FLAG<='0';	CONTROL_SIGNAL_PROCESSOR_STATUS_REGISTER_SET_ZERO_FLAG<='0';	CONTROL_SIGNAL_PROCESSOR_STATUS_REGISTER_SET_NEGATIVE_FLAG<='0';	CONTROL_SIGNAL_PROCESSOR_STATUS_REGISTER_SET_IRQ_DISABLE_FLAG<='0';	CONTROL_SIGNAL_PROCESSOR_STATUS_REGISTER_CLEAR_CARRY_FLAG<='0';	CONTROL_SIGNAL_PROCESSOR_STATUS_REGISTER_CLEAR_OVERFLOW_FLAG<='0';	CONTROL_SIGNAL_PROCESSOR_STATUS_REGISTER_CLEAR_ZERO_FLAG<='0';	CONTROL_SIGNAL_PROCESSOR_STATUS_REGISTER_CLEAR_NEGATIVE_FLAG<='0';	CONTROL_SIGNAL_PROCESSOR_STATUS_REGISTER_CLEAR_IRQ_DISABLE_FLAG<='0';	CONTROL_SIGNAL_LOAD_FROM_DATA_BUS_TO_MEMORY_ADDRESS_REGISTER_LOW<='0';	CONTROL_SIGNAL_LOAD_FROM_DATA_BUS_TO_MEMORY_ADDRESS_REGISTER_HIGH<='0';	CONTROL_SIGNAL_OUTPUT_ENABLE_FROM_MEMORY_ADDRESS_REGISTER_LOW_TO_DATA_BUS<='0';	CONTROL_SIGNAL_OUTPUT_ENABLE_FROM_MEMORY_ADDRESS_REGISTER_HIGH_TO_DATA_BUS<='0';	CONTROL_SIGNAL_OUTPUT_ENABLE_FROM_MEMORY_ADDRESS_REGISTER_TO_ADDRESS_BUS<='0';
PSHX	-	54	00110110	3	00011	X	X	X	X	X	1	1	0	0	0000	0	0	0	0	0	0	0	0	1	0	0	0	0	1	0	0	0	0	0	0	0	0	elsif (INTERCONECT_INSTRUCTION_REGISTER_OUT_TO_INSTRUCTION_DECODER_IN = “00110110“ and INTERCONECT_STEP_COUNTER_OUT_TO_INSTRUCTION_DECODER_IN = “00011“) then	CONTROL_SIGNAL_READ_OR_WRITE<='1';	CONTROL_SIGNAL_ACCESSING_MEMORY<='1';	CONTROL_SIGNAL_ALU_OUT_ENABLE_TO_DATA_BUS<='0';	CONTROL_SIGNAL_ALU_OUT_ENABLE_TO_ACUMULATOR<='0';	CONTROL_SIGNAL_ALU_OPERATION<=“0000“;	CONTROL_SIGNAL_ACUMULATOR_LOAD_FROM_DATA_BUS<='0';	CONTROL_SIGNAL_ACUMULATOR_OUTPUT_ENABLE_TO_DATA_BUS<='0';	CONTROL_SIGNAL_ACUMULATOR_LOAD_FROM_ALU<='0';	CONTROL_SIGNAL_ACUMULATOR_OUTPUT_ENABLE_TO_ALU<='0';	CONTROL_SIGNAL_B_REGISTER_LOAD<='0';	CONTROL_SIGNAL_X_REGISTER_LOAD<='0';	CONTROL_SIGNAL_X_REGISTER_OUTPUT_ENABLE<='0';	CONTROL_SIGNAL_Y_REGISTER_LOAD<='0';	CONTROL_SIGNAL_Y_REGISTER_OUTPUT_ENABLE<='0';	CONTROL_SIGNAL_INSTRUCTION_REGISTER_LOAD<='0';	CONTROL_SIGNAL_COUNTER_ENABLE<='0';	CONTROL_SIGNAL_LOAD_FROM_DATA_BUS_TO_COUNTER_LOW<='0';	CONTROL_SIGNAL_LOAD_FROM_DATA_BUS_TO_COUNTER_HIGH<='0';	CONTROL_SIGNAL_OUTPUT_ENABLE_FROM_COUNTER_LOW_TO_DATA_BUS<='0';	CONTROL_SIGNAL_OUTPUT_ENABLE_FROM_COUNTER_HIGH_TO_DATA_BUS<='0';	CONTROL_SIGNAL_OUTPUT_ENABLE_FROM_COUNTER_TO_ADDRESS_BUS<='0';	CONTROL_SIGNAL_STEP_COUNTER_RESET<='0';	CONTROL_SIGNAL_STEP_COUNTER_ENABLE<='1';	CONTROL_SIGNAL_STACK_POINTER_INCREMENT<='0';	CONTROL_SIGNAL_STACK_POINTER_DECREMENT<='0';	CONTROL_SIGNAL_STACK_POINTER_LOAD_FROM_DATA_BUS<='0';	CONTROL_SIGNAL_STACK_POINTER_OUTPUT_TO_DATA_BUS<='0';	CONTROL_SIGNAL_STACK_POINTER_OUTPUT_TO_ADDRESS_BUS<='1';	CONTROL_SIGNAL_PROCESSOR_STATUS_REGISTER_LOAD_FROM_ALU<='0';	CONTROL_SIGNAL_PROCESSOR_STATUS_REGISTER_LOAD_FROM_DATA_BUS<='0';	CONTROL_SIGNAL_PROCESSOR_STATUS_REGISTER_OUTPUT_ENABLE_TO_DATA_BUS<='0';	CONTROL_SIGNAL_PROCESSOR_STATUS_REGISTER_SET_CARRY_FLAG<='0';	CONTROL_SIGNAL_PROCESSOR_STATUS_REGISTER_SET_OVERFLOW_FLAG<='0';	CONTROL_SIGNAL_PROCESSOR_STATUS_REGISTER_SET_ZERO_FLAG<='0';	CONTROL_SIGNAL_PROCESSOR_STATUS_REGISTER_SET_NEGATIVE_FLAG<='0';	CONTROL_SIGNAL_PROCESSOR_STATUS_REGISTER_SET_IRQ_DISABLE_FLAG<='0';	CONTROL_SIGNAL_PROCESSOR_STATUS_REGISTER_CLEAR_CARRY_FLAG<='0';	CONTROL_SIGNAL_PROCESSOR_STATUS_REGISTER_CLEAR_OVERFLOW_FLAG<='0';	CONTROL_SIGNAL_PROCESSOR_STATUS_REGISTER_CLEAR_ZERO_FLAG<='0';	CONTROL_SIGNAL_PROCESSOR_STATUS_REGISTER_CLEAR_NEGATIVE_FLAG<='0';	CONTROL_SIGNAL_PROCESSOR_STATUS_REGISTER_CLEAR_IRQ_DISABLE_FLAG<='0';	CONTROL_SIGNAL_LOAD_FROM_DATA_BUS_TO_MEMORY_ADDRESS_REGISTER_LOW<='0';	CONTROL_SIGNAL_LOAD_FROM_DATA_BUS_TO_MEMORY_ADDRESS_REGISTER_HIGH<='0';	CONTROL_SIGNAL_OUTPUT_ENABLE_FROM_MEMORY_ADDRESS_REGISTER_LOW_TO_DATA_BUS<='0';	CONTROL_SIGNAL_OUTPUT_ENABLE_FROM_MEMORY_ADDRESS_REGISTER_HIGH_TO_DATA_BUS<='0';	CONTROL_SIGNAL_OUTPUT_ENABLE_FROM_MEMORY_ADDRESS_REGISTER_TO_ADDRESS_BUS<='0';
		54	00110110	4	00100	X	X	X	X	X	1	1	0	0	0000	0	0	0	0	0	0	1	0	0	0	0	0	0	0	0	1	0	0	0	0	1	0	0	0	0	0	0	0	0	elsif (INTERCONECT_INSTRUCTION_REGISTER_OUT_TO_INSTRUCTION_DECODER_IN = “00110110“ and INTERCONECT_STEP_COUNTER_OUT_TO_INSTRUCTION_DECODER_IN = “00100“) then	CONTROL_SIGNAL_READ_OR_WRITE<='1';	CONTROL_SIGNAL_ACCESSING_MEMORY<='1';	CONTROL_SIGNAL_ALU_OUT_ENABLE_TO_DATA_BUS<='0';	CONTROL_SIGNAL_ALU_OUT_ENABLE_TO_ACUMULATOR<='0';	CONTROL_SIGNAL_ALU_OPERATION<=“0000“;	CONTROL_SIGNAL_ACUMULATOR_LOAD_FROM_DATA_BUS<='0';	CONTROL_SIGNAL_ACUMULATOR_OUTPUT_ENABLE_TO_DATA_BUS<='0';	CONTROL_SIGNAL_ACUMULATOR_LOAD_FROM_ALU<='0';	CONTROL_SIGNAL_ACUMULATOR_OUTPUT_ENABLE_TO_ALU<='0';	CONTROL_SIGNAL_B_REGISTER_LOAD<='0';	CONTROL_SIGNAL_X_REGISTER_LOAD<='0';	CONTROL_SIGNAL_X_REGISTER_OUTPUT_ENABLE<='1';	CONTROL_SIGNAL_Y_REGISTER_LOAD<='0';	CONTROL_SIGNAL_Y_REGISTER_OUTPUT_ENABLE<='0';	CONTROL_SIGNAL_INSTRUCTION_REGISTER_LOAD<='0';	CONTROL_SIGNAL_COUNTER_ENABLE<='0';	CONTROL_SIGNAL_LOAD_FROM_DATA_BUS_TO_COUNTER_LOW<='0';	CONTROL_SIGNAL_LOAD_FROM_DATA_BUS_TO_COUNTER_HIGH<='0';	CONTROL_SIGNAL_OUTPUT_ENABLE_FROM_COUNTER_LOW_TO_DATA_BUS<='0';	CONTROL_SIGNAL_OUTPUT_ENABLE_FROM_COUNTER_HIGH_TO_DATA_BUS<='0';	CONTROL_SIGNAL_OUTPUT_ENABLE_FROM_COUNTER_TO_ADDRESS_BUS<='0';	CONTROL_SIGNAL_STEP_COUNTER_RESET<='0';	CONTROL_SIGNAL_STEP_COUNTER_ENABLE<='1';	CONTROL_SIGNAL_STACK_POINTER_INCREMENT<='0';	CONTROL_SIGNAL_STACK_POINTER_DECREMENT<='0';	CONTROL_SIGNAL_STACK_POINTER_LOAD_FROM_DATA_BUS<='0';	CONTROL_SIGNAL_STACK_POINTER_OUTPUT_TO_DATA_BUS<='0';	CONTROL_SIGNAL_STACK_POINTER_OUTPUT_TO_ADDRESS_BUS<='1';	CONTROL_SIGNAL_PROCESSOR_STATUS_REGISTER_LOAD_FROM_ALU<='0';	CONTROL_SIGNAL_PROCESSOR_STATUS_REGISTER_LOAD_FROM_DATA_BUS<='0';	CONTROL_SIGNAL_PROCESSOR_STATUS_REGISTER_OUTPUT_ENABLE_TO_DATA_BUS<='0';	CONTROL_SIGNAL_PROCESSOR_STATUS_REGISTER_SET_CARRY_FLAG<='0';	CONTROL_SIGNAL_PROCESSOR_STATUS_REGISTER_SET_OVERFLOW_FLAG<='0';	CONTROL_SIGNAL_PROCESSOR_STATUS_REGISTER_SET_ZERO_FLAG<='0';	CONTROL_SIGNAL_PROCESSOR_STATUS_REGISTER_SET_NEGATIVE_FLAG<='0';	CONTROL_SIGNAL_PROCESSOR_STATUS_REGISTER_SET_IRQ_DISABLE_FLAG<='0';	CONTROL_SIGNAL_PROCESSOR_STATUS_REGISTER_CLEAR_CARRY_FLAG<='0';	CONTROL_SIGNAL_PROCESSOR_STATUS_REGISTER_CLEAR_OVERFLOW_FLAG<='0';	CONTROL_SIGNAL_PROCESSOR_STATUS_REGISTER_CLEAR_ZERO_FLAG<='0';	CONTROL_SIGNAL_PROCESSOR_STATUS_REGISTER_CLEAR_NEGATIVE_FLAG<='0';	CONTROL_SIGNAL_PROCESSOR_STATUS_REGISTER_CLEAR_IRQ_DISABLE_FLAG<='0';	CONTROL_SIGNAL_LOAD_FROM_DATA_BUS_TO_MEMORY_ADDRESS_REGISTER_LOW<='0';	CONTROL_SIGNAL_LOAD_FROM_DATA_BUS_TO_MEMORY_ADDRESS_REGISTER_HIGH<='0';	CONTROL_SIGNAL_OUTPUT_ENABLE_FROM_MEMORY_ADDRESS_REGISTER_LOW_TO_DATA_BUS<='0';	CONTROL_SIGNAL_OUTPUT_ENABLE_FROM_MEMORY_ADDRESS_REGISTER_HIGH_TO_DATA_BUS<='0';	CONTROL_SIGNAL_OUTPUT_ENABLE_FROM_MEMORY_ADDRESS_REGISTER_TO_ADDRESS_BUS<='0';
		54	00110110	5	00101	X	X	X	X	X	0	1	0	0	0000	0	0	0	0	0	0	1	0	0	0	0	0	0	0	0	1	0	0	0	0	1	0	0	0	0	0	0	0	0	elsif (INTERCONECT_INSTRUCTION_REGISTER_OUT_TO_INSTRUCTION_DECODER_IN = “00110110“ and INTERCONECT_STEP_COUNTER_OUT_TO_INSTRUCTION_DECODER_IN = “00101“) then	CONTROL_SIGNAL_READ_OR_WRITE<='0';	CONTROL_SIGNAL_ACCESSING_MEMORY<='1';	CONTROL_SIGNAL_ALU_OUT_ENABLE_TO_DATA_BUS<='0';	CONTROL_SIGNAL_ALU_OUT_ENABLE_TO_ACUMULATOR<='0';	CONTROL_SIGNAL_ALU_OPERATION<=“0000“;	CONTROL_SIGNAL_ACUMULATOR_LOAD_FROM_DATA_BUS<='0';	CONTROL_SIGNAL_ACUMULATOR_OUTPUT_ENABLE_TO_DATA_BUS<='0';	CONTROL_SIGNAL_ACUMULATOR_LOAD_FROM_ALU<='0';	CONTROL_SIGNAL_ACUMULATOR_OUTPUT_ENABLE_TO_ALU<='0';	CONTROL_SIGNAL_B_REGISTER_LOAD<='0';	CONTROL_SIGNAL_X_REGISTER_LOAD<='0';	CONTROL_SIGNAL_X_REGISTER_OUTPUT_ENABLE<='1';	CONTROL_SIGNAL_Y_REGISTER_LOAD<='0';	CONTROL_SIGNAL_Y_REGISTER_OUTPUT_ENABLE<='0';	CONTROL_SIGNAL_INSTRUCTION_REGISTER_LOAD<='0';	CONTROL_SIGNAL_COUNTER_ENABLE<='0';	CONTROL_SIGNAL_LOAD_FROM_DATA_BUS_TO_COUNTER_LOW<='0';	CONTROL_SIGNAL_LOAD_FROM_DATA_BUS_TO_COUNTER_HIGH<='0';	CONTROL_SIGNAL_OUTPUT_ENABLE_FROM_COUNTER_LOW_TO_DATA_BUS<='0';	CONTROL_SIGNAL_OUTPUT_ENABLE_FROM_COUNTER_HIGH_TO_DATA_BUS<='0';	CONTROL_SIGNAL_OUTPUT_ENABLE_FROM_COUNTER_TO_ADDRESS_BUS<='0';	CONTROL_SIGNAL_STEP_COUNTER_RESET<='0';	CONTROL_SIGNAL_STEP_COUNTER_ENABLE<='1';	CONTROL_SIGNAL_STACK_POINTER_INCREMENT<='0';	CONTROL_SIGNAL_STACK_POINTER_DECREMENT<='0';	CONTROL_SIGNAL_STACK_POINTER_LOAD_FROM_DATA_BUS<='0';	CONTROL_SIGNAL_STACK_POINTER_OUTPUT_TO_DATA_BUS<='0';	CONTROL_SIGNAL_STACK_POINTER_OUTPUT_TO_ADDRESS_BUS<='1';	CONTROL_SIGNAL_PROCESSOR_STATUS_REGISTER_LOAD_FROM_ALU<='0';	CONTROL_SIGNAL_PROCESSOR_STATUS_REGISTER_LOAD_FROM_DATA_BUS<='0';	CONTROL_SIGNAL_PROCESSOR_STATUS_REGISTER_OUTPUT_ENABLE_TO_DATA_BUS<='0';	CONTROL_SIGNAL_PROCESSOR_STATUS_REGISTER_SET_CARRY_FLAG<='0';	CONTROL_SIGNAL_PROCESSOR_STATUS_REGISTER_SET_OVERFLOW_FLAG<='0';	CONTROL_SIGNAL_PROCESSOR_STATUS_REGISTER_SET_ZERO_FLAG<='0';	CONTROL_SIGNAL_PROCESSOR_STATUS_REGISTER_SET_NEGATIVE_FLAG<='0';	CONTROL_SIGNAL_PROCESSOR_STATUS_REGISTER_SET_IRQ_DISABLE_FLAG<='0';	CONTROL_SIGNAL_PROCESSOR_STATUS_REGISTER_CLEAR_CARRY_FLAG<='0';	CONTROL_SIGNAL_PROCESSOR_STATUS_REGISTER_CLEAR_OVERFLOW_FLAG<='0';	CONTROL_SIGNAL_PROCESSOR_STATUS_REGISTER_CLEAR_ZERO_FLAG<='0';	CONTROL_SIGNAL_PROCESSOR_STATUS_REGISTER_CLEAR_NEGATIVE_FLAG<='0';	CONTROL_SIGNAL_PROCESSOR_STATUS_REGISTER_CLEAR_IRQ_DISABLE_FLAG<='0';	CONTROL_SIGNAL_LOAD_FROM_DATA_BUS_TO_MEMORY_ADDRESS_REGISTER_LOW<='0';	CONTROL_SIGNAL_LOAD_FROM_DATA_BUS_TO_MEMORY_ADDRESS_REGISTER_HIGH<='0';	CONTROL_SIGNAL_OUTPUT_ENABLE_FROM_MEMORY_ADDRESS_REGISTER_LOW_TO_DATA_BUS<='0';	CONTROL_SIGNAL_OUTPUT_ENABLE_FROM_MEMORY_ADDRESS_REGISTER_HIGH_TO_DATA_BUS<='0';	CONTROL_SIGNAL_OUTPUT_ENABLE_FROM_MEMORY_ADDRESS_REGISTER_TO_ADDRESS_BUS<='0';
		54	00110110	6	00110	X	X	X	X	X	1	0	0	0	0000	0	0	0	0	0	0	0	0	1	1	0	0	0	0	0	0	0	0	elsif (INTERCONECT_INSTRUCTION_REGISTER_OUT_TO_INSTRUCTION_DECODER_IN = “00110110“ and INTERCONECT_STEP_COUNTER_OUT_TO_INSTRUCTION_DECODER_IN = “00110“) then	CONTROL_SIGNAL_READ_OR_WRITE<='1';	CONTROL_SIGNAL_ACCESSING_MEMORY<='0';	CONTROL_SIGNAL_ALU_OUT_ENABLE_TO_DATA_BUS<='0';	CONTROL_SIGNAL_ALU_OUT_ENABLE_TO_ACUMULATOR<='0';	CONTROL_SIGNAL_ALU_OPERATION<=“0000“;	CONTROL_SIGNAL_ACUMULATOR_LOAD_FROM_DATA_BUS<='0';	CONTROL_SIGNAL_ACUMULATOR_OUTPUT_ENABLE_TO_DATA_BUS<='0';	CONTROL_SIGNAL_ACUMULATOR_LOAD_FROM_ALU<='0';	CONTROL_SIGNAL_ACUMULATOR_OUTPUT_ENABLE_TO_ALU<='0';	CONTROL_SIGNAL_B_REGISTER_LOAD<='0';	CONTROL_SIGNAL_X_REGISTER_LOAD<='0';	CONTROL_SIGNAL_X_REGISTER_OUTPUT_ENABLE<='0';	CONTROL_SIGNAL_Y_REGISTER_LOAD<='0';	CONTROL_SIGNAL_Y_REGISTER_OUTPUT_ENABLE<='0';	CONTROL_SIGNAL_INSTRUCTION_REGISTER_LOAD<='0';	CONTROL_SIGNAL_COUNTER_ENABLE<='0';	CONTROL_SIGNAL_LOAD_FROM_DATA_BUS_TO_COUNTER_LOW<='0';	CONTROL_SIGNAL_LOAD_FROM_DATA_BUS_TO_COUNTER_HIGH<='0';	CONTROL_SIGNAL_OUTPUT_ENABLE_FROM_COUNTER_LOW_TO_DATA_BUS<='0';	CONTROL_SIGNAL_OUTPUT_ENABLE_FROM_COUNTER_HIGH_TO_DATA_BUS<='0';	CONTROL_SIGNAL_OUTPUT_ENABLE_FROM_COUNTER_TO_ADDRESS_BUS<='0';	CONTROL_SIGNAL_STEP_COUNTER_RESET<='0';	CONTROL_SIGNAL_STEP_COUNTER_ENABLE<='1';	CONTROL_SIGNAL_STACK_POINTER_INCREMENT<='1';	CONTROL_SIGNAL_STACK_POINTER_DECREMENT<='0';	CONTROL_SIGNAL_STACK_POINTER_LOAD_FROM_DATA_BUS<='0';	CONTROL_SIGNAL_STACK_POINTER_OUTPUT_TO_DATA_BUS<='0';	CONTROL_SIGNAL_STACK_POINTER_OUTPUT_TO_ADDRESS_BUS<='0';	CONTROL_SIGNAL_PROCESSOR_STATUS_REGISTER_LOAD_FROM_ALU<='0';	CONTROL_SIGNAL_PROCESSOR_STATUS_REGISTER_LOAD_FROM_DATA_BUS<='0';	CONTROL_SIGNAL_PROCESSOR_STATUS_REGISTER_OUTPUT_ENABLE_TO_DATA_BUS<='0';	CONTROL_SIGNAL_PROCESSOR_STATUS_REGISTER_SET_CARRY_FLAG<='0';	CONTROL_SIGNAL_PROCESSOR_STATUS_REGISTER_SET_OVERFLOW_FLAG<='0';	CONTROL_SIGNAL_PROCESSOR_STATUS_REGISTER_SET_ZERO_FLAG<='0';	CONTROL_SIGNAL_PROCESSOR_STATUS_REGISTER_SET_NEGATIVE_FLAG<='0';	CONTROL_SIGNAL_PROCESSOR_STATUS_REGISTER_SET_IRQ_DISABLE_FLAG<='0';	CONTROL_SIGNAL_PROCESSOR_STATUS_REGISTER_CLEAR_CARRY_FLAG<='0';	CONTROL_SIGNAL_PROCESSOR_STATUS_REGISTER_CLEAR_OVERFLOW_FLAG<='0';	CONTROL_SIGNAL_PROCESSOR_STATUS_REGISTER_CLEAR_ZERO_FLAG<='0';	CONTROL_SIGNAL_PROCESSOR_STATUS_REGISTER_CLEAR_NEGATIVE_FLAG<='0';	CONTROL_SIGNAL_PROCESSOR_STATUS_REGISTER_CLEAR_IRQ_DISABLE_FLAG<='0';	CONTROL_SIGNAL_LOAD_FROM_DATA_BUS_TO_MEMORY_ADDRESS_REGISTER_LOW<='0';	CONTROL_SIGNAL_LOAD_FROM_DATA_BUS_TO_MEMORY_ADDRESS_REGISTER_HIGH<='0';	CONTROL_SIGNAL_OUTPUT_ENABLE_FROM_MEMORY_ADDRESS_REGISTER_LOW_TO_DATA_BUS<='0';	CONTROL_SIGNAL_OUTPUT_ENABLE_FROM_MEMORY_ADDRESS_REGISTER_HIGH_TO_DATA_BUS<='0';	CONTROL_SIGNAL_OUTPUT_ENABLE_FROM_MEMORY_ADDRESS_REGISTER_TO_ADDRESS_BUS<='0';
		54	00110110	7	00111	X	X	X	X	X	1	0	0	0	0000	0	0	0	0	0	0	0	0	1	0	0	0	0	0	0	0	0	elsif (INTERCONECT_INSTRUCTION_REGISTER_OUT_TO_INSTRUCTION_DECODER_IN = “00110110“ and INTERCONECT_STEP_COUNTER_OUT_TO_INSTRUCTION_DECODER_IN = “00111“) then	CONTROL_SIGNAL_READ_OR_WRITE<='1';	CONTROL_SIGNAL_ACCESSING_MEMORY<='0';	CONTROL_SIGNAL_ALU_OUT_ENABLE_TO_DATA_BUS<='0';	CONTROL_SIGNAL_ALU_OUT_ENABLE_TO_ACUMULATOR<='0';	CONTROL_SIGNAL_ALU_OPERATION<=“0000“;	CONTROL_SIGNAL_ACUMULATOR_LOAD_FROM_DATA_BUS<='0';	CONTROL_SIGNAL_ACUMULATOR_OUTPUT_ENABLE_TO_DATA_BUS<='0';	CONTROL_SIGNAL_ACUMULATOR_LOAD_FROM_ALU<='0';	CONTROL_SIGNAL_ACUMULATOR_OUTPUT_ENABLE_TO_ALU<='0';	CONTROL_SIGNAL_B_REGISTER_LOAD<='0';	CONTROL_SIGNAL_X_REGISTER_LOAD<='0';	CONTROL_SIGNAL_X_REGISTER_OUTPUT_ENABLE<='0';	CONTROL_SIGNAL_Y_REGISTER_LOAD<='0';	CONTROL_SIGNAL_Y_REGISTER_OUTPUT_ENABLE<='0';	CONTROL_SIGNAL_INSTRUCTION_REGISTER_LOAD<='0';	CONTROL_SIGNAL_COUNTER_ENABLE<='0';	CONTROL_SIGNAL_LOAD_FROM_DATA_BUS_TO_COUNTER_LOW<='0';	CONTROL_SIGNAL_LOAD_FROM_DATA_BUS_TO_COUNTER_HIGH<='0';	CONTROL_SIGNAL_OUTPUT_ENABLE_FROM_COUNTER_LOW_TO_DATA_BUS<='0';	CONTROL_SIGNAL_OUTPUT_ENABLE_FROM_COUNTER_HIGH_TO_DATA_BUS<='0';	CONTROL_SIGNAL_OUTPUT_ENABLE_FROM_COUNTER_TO_ADDRESS_BUS<='0';	CONTROL_SIGNAL_STEP_COUNTER_RESET<='1';	CONTROL_SIGNAL_STEP_COUNTER_ENABLE<='0';	CONTROL_SIGNAL_STACK_POINTER_INCREMENT<='0';	CONTROL_SIGNAL_STACK_POINTER_DECREMENT<='0';	CONTROL_SIGNAL_STACK_POINTER_LOAD_FROM_DATA_BUS<='0';	CONTROL_SIGNAL_STACK_POINTER_OUTPUT_TO_DATA_BUS<='0';	CONTROL_SIGNAL_STACK_POINTER_OUTPUT_TO_ADDRESS_BUS<='0';	CONTROL_SIGNAL_PROCESSOR_STATUS_REGISTER_LOAD_FROM_ALU<='0';	CONTROL_SIGNAL_PROCESSOR_STATUS_REGISTER_LOAD_FROM_DATA_BUS<='0';	CONTROL_SIGNAL_PROCESSOR_STATUS_REGISTER_OUTPUT_ENABLE_TO_DATA_BUS<='0';	CONTROL_SIGNAL_PROCESSOR_STATUS_REGISTER_SET_CARRY_FLAG<='0';	CONTROL_SIGNAL_PROCESSOR_STATUS_REGISTER_SET_OVERFLOW_FLAG<='0';	CONTROL_SIGNAL_PROCESSOR_STATUS_REGISTER_SET_ZERO_FLAG<='0';	CONTROL_SIGNAL_PROCESSOR_STATUS_REGISTER_SET_NEGATIVE_FLAG<='0';	CONTROL_SIGNAL_PROCESSOR_STATUS_REGISTER_SET_IRQ_DISABLE_FLAG<='0';	CONTROL_SIGNAL_PROCESSOR_STATUS_REGISTER_CLEAR_CARRY_FLAG<='0';	CONTROL_SIGNAL_PROCESSOR_STATUS_REGISTER_CLEAR_OVERFLOW_FLAG<='0';	CONTROL_SIGNAL_PROCESSOR_STATUS_REGISTER_CLEAR_ZERO_FLAG<='0';	CONTROL_SIGNAL_PROCESSOR_STATUS_REGISTER_CLEAR_NEGATIVE_FLAG<='0';	CONTROL_SIGNAL_PROCESSOR_STATUS_REGISTER_CLEAR_IRQ_DISABLE_FLAG<='0';	CONTROL_SIGNAL_LOAD_FROM_DATA_BUS_TO_MEMORY_ADDRESS_REGISTER_LOW<='0';	CONTROL_SIGNAL_LOAD_FROM_DATA_BUS_TO_MEMORY_ADDRESS_REGISTER_HIGH<='0';	CONTROL_SIGNAL_OUTPUT_ENABLE_FROM_MEMORY_ADDRESS_REGISTER_LOW_TO_DATA_BUS<='0';	CONTROL_SIGNAL_OUTPUT_ENABLE_FROM_MEMORY_ADDRESS_REGISTER_HIGH_TO_DATA_BUS<='0';	CONTROL_SIGNAL_OUTPUT_ENABLE_FROM_MEMORY_ADDRESS_REGISTER_TO_ADDRESS_BUS<='0';
PSHY	-	55	00110111	3	00011	X	X	X	X	X	1	1	0	0	0000	0	0	0	0	0	0	0	0	1	0	0	0	0	1	0	0	0	0	0	0	0	0	elsif (INTERCONECT_INSTRUCTION_REGISTER_OUT_TO_INSTRUCTION_DECODER_IN = “00110111“ and INTERCONECT_STEP_COUNTER_OUT_TO_INSTRUCTION_DECODER_IN = “00011“) then	CONTROL_SIGNAL_READ_OR_WRITE<='1';	CONTROL_SIGNAL_ACCESSING_MEMORY<='1';	CONTROL_SIGNAL_ALU_OUT_ENABLE_TO_DATA_BUS<='0';	CONTROL_SIGNAL_ALU_OUT_ENABLE_TO_ACUMULATOR<='0';	CONTROL_SIGNAL_ALU_OPERATION<=“0000“;	CONTROL_SIGNAL_ACUMULATOR_LOAD_FROM_DATA_BUS<='0';	CONTROL_SIGNAL_ACUMULATOR_OUTPUT_ENABLE_TO_DATA_BUS<='0';	CONTROL_SIGNAL_ACUMULATOR_LOAD_FROM_ALU<='0';	CONTROL_SIGNAL_ACUMULATOR_OUTPUT_ENABLE_TO_ALU<='0';	CONTROL_SIGNAL_B_REGISTER_LOAD<='0';	CONTROL_SIGNAL_X_REGISTER_LOAD<='0';	CONTROL_SIGNAL_X_REGISTER_OUTPUT_ENABLE<='0';	CONTROL_SIGNAL_Y_REGISTER_LOAD<='0';	CONTROL_SIGNAL_Y_REGISTER_OUTPUT_ENABLE<='0';	CONTROL_SIGNAL_INSTRUCTION_REGISTER_LOAD<='0';	CONTROL_SIGNAL_COUNTER_ENABLE<='0';	CONTROL_SIGNAL_LOAD_FROM_DATA_BUS_TO_COUNTER_LOW<='0';	CONTROL_SIGNAL_LOAD_FROM_DATA_BUS_TO_COUNTER_HIGH<='0';	CONTROL_SIGNAL_OUTPUT_ENABLE_FROM_COUNTER_LOW_TO_DATA_BUS<='0';	CONTROL_SIGNAL_OUTPUT_ENABLE_FROM_COUNTER_HIGH_TO_DATA_BUS<='0';	CONTROL_SIGNAL_OUTPUT_ENABLE_FROM_COUNTER_TO_ADDRESS_BUS<='0';	CONTROL_SIGNAL_STEP_COUNTER_RESET<='0';	CONTROL_SIGNAL_STEP_COUNTER_ENABLE<='1';	CONTROL_SIGNAL_STACK_POINTER_INCREMENT<='0';	CONTROL_SIGNAL_STACK_POINTER_DECREMENT<='0';	CONTROL_SIGNAL_STACK_POINTER_LOAD_FROM_DATA_BUS<='0';	CONTROL_SIGNAL_STACK_POINTER_OUTPUT_TO_DATA_BUS<='0';	CONTROL_SIGNAL_STACK_POINTER_OUTPUT_TO_ADDRESS_BUS<='1';	CONTROL_SIGNAL_PROCESSOR_STATUS_REGISTER_LOAD_FROM_ALU<='0';	CONTROL_SIGNAL_PROCESSOR_STATUS_REGISTER_LOAD_FROM_DATA_BUS<='0';	CONTROL_SIGNAL_PROCESSOR_STATUS_REGISTER_OUTPUT_ENABLE_TO_DATA_BUS<='0';	CONTROL_SIGNAL_PROCESSOR_STATUS_REGISTER_SET_CARRY_FLAG<='0';	CONTROL_SIGNAL_PROCESSOR_STATUS_REGISTER_SET_OVERFLOW_FLAG<='0';	CONTROL_SIGNAL_PROCESSOR_STATUS_REGISTER_SET_ZERO_FLAG<='0';	CONTROL_SIGNAL_PROCESSOR_STATUS_REGISTER_SET_NEGATIVE_FLAG<='0';	CONTROL_SIGNAL_PROCESSOR_STATUS_REGISTER_SET_IRQ_DISABLE_FLAG<='0';	CONTROL_SIGNAL_PROCESSOR_STATUS_REGISTER_CLEAR_CARRY_FLAG<='0';	CONTROL_SIGNAL_PROCESSOR_STATUS_REGISTER_CLEAR_OVERFLOW_FLAG<='0';	CONTROL_SIGNAL_PROCESSOR_STATUS_REGISTER_CLEAR_ZERO_FLAG<='0';	CONTROL_SIGNAL_PROCESSOR_STATUS_REGISTER_CLEAR_NEGATIVE_FLAG<='0';	CONTROL_SIGNAL_PROCESSOR_STATUS_REGISTER_CLEAR_IRQ_DISABLE_FLAG<='0';	CONTROL_SIGNAL_LOAD_FROM_DATA_BUS_TO_MEMORY_ADDRESS_REGISTER_LOW<='0';	CONTROL_SIGNAL_LOAD_FROM_DATA_BUS_TO_MEMORY_ADDRESS_REGISTER_HIGH<='0';	CONTROL_SIGNAL_OUTPUT_ENABLE_FROM_MEMORY_ADDRESS_REGISTER_LOW_TO_DATA_BUS<='0';	CONTROL_SIGNAL_OUTPUT_ENABLE_FROM_MEMORY_ADDRESS_REGISTER_HIGH_TO_DATA_BUS<='0';	CONTROL_SIGNAL_OUTPUT_ENABLE_FROM_MEMORY_ADDRESS_REGISTER_TO_ADDRESS_BUS<='0';
		55	00110111	4	00100	X	X	X	X	X	1	1	0	0	0000	0	0	0	0	0	0	0	0	1	0	0	0	0	0	0	0	0	1	0	0	0	0	1	0	0	0	0	0	0	0	0	elsif (INTERCONECT_INSTRUCTION_REGISTER_OUT_TO_INSTRUCTION_DECODER_IN = “00110111“ and INTERCONECT_STEP_COUNTER_OUT_TO_INSTRUCTION_DECODER_IN = “00100“) then	CONTROL_SIGNAL_READ_OR_WRITE<='1';	CONTROL_SIGNAL_ACCESSING_MEMORY<='1';	CONTROL_SIGNAL_ALU_OUT_ENABLE_TO_DATA_BUS<='0';	CONTROL_SIGNAL_ALU_OUT_ENABLE_TO_ACUMULATOR<='0';	CONTROL_SIGNAL_ALU_OPERATION<=“0000“;	CONTROL_SIGNAL_ACUMULATOR_LOAD_FROM_DATA_BUS<='0';	CONTROL_SIGNAL_ACUMULATOR_OUTPUT_ENABLE_TO_DATA_BUS<='0';	CONTROL_SIGNAL_ACUMULATOR_LOAD_FROM_ALU<='0';	CONTROL_SIGNAL_ACUMULATOR_OUTPUT_ENABLE_TO_ALU<='0';	CONTROL_SIGNAL_B_REGISTER_LOAD<='0';	CONTROL_SIGNAL_X_REGISTER_LOAD<='0';	CONTROL_SIGNAL_X_REGISTER_OUTPUT_ENABLE<='0';	CONTROL_SIGNAL_Y_REGISTER_LOAD<='0';	CONTROL_SIGNAL_Y_REGISTER_OUTPUT_ENABLE<='1';	CONTROL_SIGNAL_INSTRUCTION_REGISTER_LOAD<='0';	CONTROL_SIGNAL_COUNTER_ENABLE<='0';	CONTROL_SIGNAL_LOAD_FROM_DATA_BUS_TO_COUNTER_LOW<='0';	CONTROL_SIGNAL_LOAD_FROM_DATA_BUS_TO_COUNTER_HIGH<='0';	CONTROL_SIGNAL_OUTPUT_ENABLE_FROM_COUNTER_LOW_TO_DATA_BUS<='0';	CONTROL_SIGNAL_OUTPUT_ENABLE_FROM_COUNTER_HIGH_TO_DATA_BUS<='0';	CONTROL_SIGNAL_OUTPUT_ENABLE_FROM_COUNTER_TO_ADDRESS_BUS<='0';	CONTROL_SIGNAL_STEP_COUNTER_RESET<='0';	CONTROL_SIGNAL_STEP_COUNTER_ENABLE<='1';	CONTROL_SIGNAL_STACK_POINTER_INCREMENT<='0';	CONTROL_SIGNAL_STACK_POINTER_DECREMENT<='0';	CONTROL_SIGNAL_STACK_POINTER_LOAD_FROM_DATA_BUS<='0';	CONTROL_SIGNAL_STACK_POINTER_OUTPUT_TO_DATA_BUS<='0';	CONTROL_SIGNAL_STACK_POINTER_OUTPUT_TO_ADDRESS_BUS<='1';	CONTROL_SIGNAL_PROCESSOR_STATUS_REGISTER_LOAD_FROM_ALU<='0';	CONTROL_SIGNAL_PROCESSOR_STATUS_REGISTER_LOAD_FROM_DATA_BUS<='0';	CONTROL_SIGNAL_PROCESSOR_STATUS_REGISTER_OUTPUT_ENABLE_TO_DATA_BUS<='0';	CONTROL_SIGNAL_PROCESSOR_STATUS_REGISTER_SET_CARRY_FLAG<='0';	CONTROL_SIGNAL_PROCESSOR_STATUS_REGISTER_SET_OVERFLOW_FLAG<='0';	CONTROL_SIGNAL_PROCESSOR_STATUS_REGISTER_SET_ZERO_FLAG<='0';	CONTROL_SIGNAL_PROCESSOR_STATUS_REGISTER_SET_NEGATIVE_FLAG<='0';	CONTROL_SIGNAL_PROCESSOR_STATUS_REGISTER_SET_IRQ_DISABLE_FLAG<='0';	CONTROL_SIGNAL_PROCESSOR_STATUS_REGISTER_CLEAR_CARRY_FLAG<='0';	CONTROL_SIGNAL_PROCESSOR_STATUS_REGISTER_CLEAR_OVERFLOW_FLAG<='0';	CONTROL_SIGNAL_PROCESSOR_STATUS_REGISTER_CLEAR_ZERO_FLAG<='0';	CONTROL_SIGNAL_PROCESSOR_STATUS_REGISTER_CLEAR_NEGATIVE_FLAG<='0';	CONTROL_SIGNAL_PROCESSOR_STATUS_REGISTER_CLEAR_IRQ_DISABLE_FLAG<='0';	CONTROL_SIGNAL_LOAD_FROM_DATA_BUS_TO_MEMORY_ADDRESS_REGISTER_LOW<='0';	CONTROL_SIGNAL_LOAD_FROM_DATA_BUS_TO_MEMORY_ADDRESS_REGISTER_HIGH<='0';	CONTROL_SIGNAL_OUTPUT_ENABLE_FROM_MEMORY_ADDRESS_REGISTER_LOW_TO_DATA_BUS<='0';	CONTROL_SIGNAL_OUTPUT_ENABLE_FROM_MEMORY_ADDRESS_REGISTER_HIGH_TO_DATA_BUS<='0';	CONTROL_SIGNAL_OUTPUT_ENABLE_FROM_MEMORY_ADDRESS_REGISTER_TO_ADDRESS_BUS<='0';
		55	00110111	5	00101	X	X	X	X	X	0	1	0	0	0000	0	0	0	0	0	0	0	0	1	0	0	0	0	0	0	0	0	1	0	0	0	0	1	0	0	0	0	0	0	0	0	elsif (INTERCONECT_INSTRUCTION_REGISTER_OUT_TO_INSTRUCTION_DECODER_IN = “00110111“ and INTERCONECT_STEP_COUNTER_OUT_TO_INSTRUCTION_DECODER_IN = “00101“) then	CONTROL_SIGNAL_READ_OR_WRITE<='0';	CONTROL_SIGNAL_ACCESSING_MEMORY<='1';	CONTROL_SIGNAL_ALU_OUT_ENABLE_TO_DATA_BUS<='0';	CONTROL_SIGNAL_ALU_OUT_ENABLE_TO_ACUMULATOR<='0';	CONTROL_SIGNAL_ALU_OPERATION<=“0000“;	CONTROL_SIGNAL_ACUMULATOR_LOAD_FROM_DATA_BUS<='0';	CONTROL_SIGNAL_ACUMULATOR_OUTPUT_ENABLE_TO_DATA_BUS<='0';	CONTROL_SIGNAL_ACUMULATOR_LOAD_FROM_ALU<='0';	CONTROL_SIGNAL_ACUMULATOR_OUTPUT_ENABLE_TO_ALU<='0';	CONTROL_SIGNAL_B_REGISTER_LOAD<='0';	CONTROL_SIGNAL_X_REGISTER_LOAD<='0';	CONTROL_SIGNAL_X_REGISTER_OUTPUT_ENABLE<='0';	CONTROL_SIGNAL_Y_REGISTER_LOAD<='0';	CONTROL_SIGNAL_Y_REGISTER_OUTPUT_ENABLE<='1';	CONTROL_SIGNAL_INSTRUCTION_REGISTER_LOAD<='0';	CONTROL_SIGNAL_COUNTER_ENABLE<='0';	CONTROL_SIGNAL_LOAD_FROM_DATA_BUS_TO_COUNTER_LOW<='0';	CONTROL_SIGNAL_LOAD_FROM_DATA_BUS_TO_COUNTER_HIGH<='0';	CONTROL_SIGNAL_OUTPUT_ENABLE_FROM_COUNTER_LOW_TO_DATA_BUS<='0';	CONTROL_SIGNAL_OUTPUT_ENABLE_FROM_COUNTER_HIGH_TO_DATA_BUS<='0';	CONTROL_SIGNAL_OUTPUT_ENABLE_FROM_COUNTER_TO_ADDRESS_BUS<='0';	CONTROL_SIGNAL_STEP_COUNTER_RESET<='0';	CONTROL_SIGNAL_STEP_COUNTER_ENABLE<='1';	CONTROL_SIGNAL_STACK_POINTER_INCREMENT<='0';	CONTROL_SIGNAL_STACK_POINTER_DECREMENT<='0';	CONTROL_SIGNAL_STACK_POINTER_LOAD_FROM_DATA_BUS<='0';	CONTROL_SIGNAL_STACK_POINTER_OUTPUT_TO_DATA_BUS<='0';	CONTROL_SIGNAL_STACK_POINTER_OUTPUT_TO_ADDRESS_BUS<='1';	CONTROL_SIGNAL_PROCESSOR_STATUS_REGISTER_LOAD_FROM_ALU<='0';	CONTROL_SIGNAL_PROCESSOR_STATUS_REGISTER_LOAD_FROM_DATA_BUS<='0';	CONTROL_SIGNAL_PROCESSOR_STATUS_REGISTER_OUTPUT_ENABLE_TO_DATA_BUS<='0';	CONTROL_SIGNAL_PROCESSOR_STATUS_REGISTER_SET_CARRY_FLAG<='0';	CONTROL_SIGNAL_PROCESSOR_STATUS_REGISTER_SET_OVERFLOW_FLAG<='0';	CONTROL_SIGNAL_PROCESSOR_STATUS_REGISTER_SET_ZERO_FLAG<='0';	CONTROL_SIGNAL_PROCESSOR_STATUS_REGISTER_SET_NEGATIVE_FLAG<='0';	CONTROL_SIGNAL_PROCESSOR_STATUS_REGISTER_SET_IRQ_DISABLE_FLAG<='0';	CONTROL_SIGNAL_PROCESSOR_STATUS_REGISTER_CLEAR_CARRY_FLAG<='0';	CONTROL_SIGNAL_PROCESSOR_STATUS_REGISTER_CLEAR_OVERFLOW_FLAG<='0';	CONTROL_SIGNAL_PROCESSOR_STATUS_REGISTER_CLEAR_ZERO_FLAG<='0';	CONTROL_SIGNAL_PROCESSOR_STATUS_REGISTER_CLEAR_NEGATIVE_FLAG<='0';	CONTROL_SIGNAL_PROCESSOR_STATUS_REGISTER_CLEAR_IRQ_DISABLE_FLAG<='0';	CONTROL_SIGNAL_LOAD_FROM_DATA_BUS_TO_MEMORY_ADDRESS_REGISTER_LOW<='0';	CONTROL_SIGNAL_LOAD_FROM_DATA_BUS_TO_MEMORY_ADDRESS_REGISTER_HIGH<='0';	CONTROL_SIGNAL_OUTPUT_ENABLE_FROM_MEMORY_ADDRESS_REGISTER_LOW_TO_DATA_BUS<='0';	CONTROL_SIGNAL_OUTPUT_ENABLE_FROM_MEMORY_ADDRESS_REGISTER_HIGH_TO_DATA_BUS<='0';	CONTROL_SIGNAL_OUTPUT_ENABLE_FROM_MEMORY_ADDRESS_REGISTER_TO_ADDRESS_BUS<='0';
		55	00110111	6	00110	X	X	X	X	X	1	0	0	0	0000	0	0	0	0	0	0	0	0	1	1	0	0	0	0	0	0	0	0	elsif (INTERCONECT_INSTRUCTION_REGISTER_OUT_TO_INSTRUCTION_DECODER_IN = “00110111“ and INTERCONECT_STEP_COUNTER_OUT_TO_INSTRUCTION_DECODER_IN = “00110“) then	CONTROL_SIGNAL_READ_OR_WRITE<='1';	CONTROL_SIGNAL_ACCESSING_MEMORY<='0';	CONTROL_SIGNAL_ALU_OUT_ENABLE_TO_DATA_BUS<='0';	CONTROL_SIGNAL_ALU_OUT_ENABLE_TO_ACUMULATOR<='0';	CONTROL_SIGNAL_ALU_OPERATION<=“0000“;	CONTROL_SIGNAL_ACUMULATOR_LOAD_FROM_DATA_BUS<='0';	CONTROL_SIGNAL_ACUMULATOR_OUTPUT_ENABLE_TO_DATA_BUS<='0';	CONTROL_SIGNAL_ACUMULATOR_LOAD_FROM_ALU<='0';	CONTROL_SIGNAL_ACUMULATOR_OUTPUT_ENABLE_TO_ALU<='0';	CONTROL_SIGNAL_B_REGISTER_LOAD<='0';	CONTROL_SIGNAL_X_REGISTER_LOAD<='0';	CONTROL_SIGNAL_X_REGISTER_OUTPUT_ENABLE<='0';	CONTROL_SIGNAL_Y_REGISTER_LOAD<='0';	CONTROL_SIGNAL_Y_REGISTER_OUTPUT_ENABLE<='0';	CONTROL_SIGNAL_INSTRUCTION_REGISTER_LOAD<='0';	CONTROL_SIGNAL_COUNTER_ENABLE<='0';	CONTROL_SIGNAL_LOAD_FROM_DATA_BUS_TO_COUNTER_LOW<='0';	CONTROL_SIGNAL_LOAD_FROM_DATA_BUS_TO_COUNTER_HIGH<='0';	CONTROL_SIGNAL_OUTPUT_ENABLE_FROM_COUNTER_LOW_TO_DATA_BUS<='0';	CONTROL_SIGNAL_OUTPUT_ENABLE_FROM_COUNTER_HIGH_TO_DATA_BUS<='0';	CONTROL_SIGNAL_OUTPUT_ENABLE_FROM_COUNTER_TO_ADDRESS_BUS<='0';	CONTROL_SIGNAL_STEP_COUNTER_RESET<='0';	CONTROL_SIGNAL_STEP_COUNTER_ENABLE<='1';	CONTROL_SIGNAL_STACK_POINTER_INCREMENT<='1';	CONTROL_SIGNAL_STACK_POINTER_DECREMENT<='0';	CONTROL_SIGNAL_STACK_POINTER_LOAD_FROM_DATA_BUS<='0';	CONTROL_SIGNAL_STACK_POINTER_OUTPUT_TO_DATA_BUS<='0';	CONTROL_SIGNAL_STACK_POINTER_OUTPUT_TO_ADDRESS_BUS<='0';	CONTROL_SIGNAL_PROCESSOR_STATUS_REGISTER_LOAD_FROM_ALU<='0';	CONTROL_SIGNAL_PROCESSOR_STATUS_REGISTER_LOAD_FROM_DATA_BUS<='0';	CONTROL_SIGNAL_PROCESSOR_STATUS_REGISTER_OUTPUT_ENABLE_TO_DATA_BUS<='0';	CONTROL_SIGNAL_PROCESSOR_STATUS_REGISTER_SET_CARRY_FLAG<='0';	CONTROL_SIGNAL_PROCESSOR_STATUS_REGISTER_SET_OVERFLOW_FLAG<='0';	CONTROL_SIGNAL_PROCESSOR_STATUS_REGISTER_SET_ZERO_FLAG<='0';	CONTROL_SIGNAL_PROCESSOR_STATUS_REGISTER_SET_NEGATIVE_FLAG<='0';	CONTROL_SIGNAL_PROCESSOR_STATUS_REGISTER_SET_IRQ_DISABLE_FLAG<='0';	CONTROL_SIGNAL_PROCESSOR_STATUS_REGISTER_CLEAR_CARRY_FLAG<='0';	CONTROL_SIGNAL_PROCESSOR_STATUS_REGISTER_CLEAR_OVERFLOW_FLAG<='0';	CONTROL_SIGNAL_PROCESSOR_STATUS_REGISTER_CLEAR_ZERO_FLAG<='0';	CONTROL_SIGNAL_PROCESSOR_STATUS_REGISTER_CLEAR_NEGATIVE_FLAG<='0';	CONTROL_SIGNAL_PROCESSOR_STATUS_REGISTER_CLEAR_IRQ_DISABLE_FLAG<='0';	CONTROL_SIGNAL_LOAD_FROM_DATA_BUS_TO_MEMORY_ADDRESS_REGISTER_LOW<='0';	CONTROL_SIGNAL_LOAD_FROM_DATA_BUS_TO_MEMORY_ADDRESS_REGISTER_HIGH<='0';	CONTROL_SIGNAL_OUTPUT_ENABLE_FROM_MEMORY_ADDRESS_REGISTER_LOW_TO_DATA_BUS<='0';	CONTROL_SIGNAL_OUTPUT_ENABLE_FROM_MEMORY_ADDRESS_REGISTER_HIGH_TO_DATA_BUS<='0';	CONTROL_SIGNAL_OUTPUT_ENABLE_FROM_MEMORY_ADDRESS_REGISTER_TO_ADDRESS_BUS<='0';
		55	00110111	7	00111	X	X	X	X	X	1	0	0	0	0000	0	0	0	0	0	0	0	0	1	0	0	0	0	0	0	0	0	elsif (INTERCONECT_INSTRUCTION_REGISTER_OUT_TO_INSTRUCTION_DECODER_IN = “00110111“ and INTERCONECT_STEP_COUNTER_OUT_TO_INSTRUCTION_DECODER_IN = “00111“) then	CONTROL_SIGNAL_READ_OR_WRITE<='1';	CONTROL_SIGNAL_ACCESSING_MEMORY<='0';	CONTROL_SIGNAL_ALU_OUT_ENABLE_TO_DATA_BUS<='0';	CONTROL_SIGNAL_ALU_OUT_ENABLE_TO_ACUMULATOR<='0';	CONTROL_SIGNAL_ALU_OPERATION<=“0000“;	CONTROL_SIGNAL_ACUMULATOR_LOAD_FROM_DATA_BUS<='0';	CONTROL_SIGNAL_ACUMULATOR_OUTPUT_ENABLE_TO_DATA_BUS<='0';	CONTROL_SIGNAL_ACUMULATOR_LOAD_FROM_ALU<='0';	CONTROL_SIGNAL_ACUMULATOR_OUTPUT_ENABLE_TO_ALU<='0';	CONTROL_SIGNAL_B_REGISTER_LOAD<='0';	CONTROL_SIGNAL_X_REGISTER_LOAD<='0';	CONTROL_SIGNAL_X_REGISTER_OUTPUT_ENABLE<='0';	CONTROL_SIGNAL_Y_REGISTER_LOAD<='0';	CONTROL_SIGNAL_Y_REGISTER_OUTPUT_ENABLE<='0';	CONTROL_SIGNAL_INSTRUCTION_REGISTER_LOAD<='0';	CONTROL_SIGNAL_COUNTER_ENABLE<='0';	CONTROL_SIGNAL_LOAD_FROM_DATA_BUS_TO_COUNTER_LOW<='0';	CONTROL_SIGNAL_LOAD_FROM_DATA_BUS_TO_COUNTER_HIGH<='0';	CONTROL_SIGNAL_OUTPUT_ENABLE_FROM_COUNTER_LOW_TO_DATA_BUS<='0';	CONTROL_SIGNAL_OUTPUT_ENABLE_FROM_COUNTER_HIGH_TO_DATA_BUS<='0';	CONTROL_SIGNAL_OUTPUT_ENABLE_FROM_COUNTER_TO_ADDRESS_BUS<='0';	CONTROL_SIGNAL_STEP_COUNTER_RESET<='1';	CONTROL_SIGNAL_STEP_COUNTER_ENABLE<='0';	CONTROL_SIGNAL_STACK_POINTER_INCREMENT<='0';	CONTROL_SIGNAL_STACK_POINTER_DECREMENT<='0';	CONTROL_SIGNAL_STACK_POINTER_LOAD_FROM_DATA_BUS<='0';	CONTROL_SIGNAL_STACK_POINTER_OUTPUT_TO_DATA_BUS<='0';	CONTROL_SIGNAL_STACK_POINTER_OUTPUT_TO_ADDRESS_BUS<='0';	CONTROL_SIGNAL_PROCESSOR_STATUS_REGISTER_LOAD_FROM_ALU<='0';	CONTROL_SIGNAL_PROCESSOR_STATUS_REGISTER_LOAD_FROM_DATA_BUS<='0';	CONTROL_SIGNAL_PROCESSOR_STATUS_REGISTER_OUTPUT_ENABLE_TO_DATA_BUS<='0';	CONTROL_SIGNAL_PROCESSOR_STATUS_REGISTER_SET_CARRY_FLAG<='0';	CONTROL_SIGNAL_PROCESSOR_STATUS_REGISTER_SET_OVERFLOW_FLAG<='0';	CONTROL_SIGNAL_PROCESSOR_STATUS_REGISTER_SET_ZERO_FLAG<='0';	CONTROL_SIGNAL_PROCESSOR_STATUS_REGISTER_SET_NEGATIVE_FLAG<='0';	CONTROL_SIGNAL_PROCESSOR_STATUS_REGISTER_SET_IRQ_DISABLE_FLAG<='0';	CONTROL_SIGNAL_PROCESSOR_STATUS_REGISTER_CLEAR_CARRY_FLAG<='0';	CONTROL_SIGNAL_PROCESSOR_STATUS_REGISTER_CLEAR_OVERFLOW_FLAG<='0';	CONTROL_SIGNAL_PROCESSOR_STATUS_REGISTER_CLEAR_ZERO_FLAG<='0';	CONTROL_SIGNAL_PROCESSOR_STATUS_REGISTER_CLEAR_NEGATIVE_FLAG<='0';	CONTROL_SIGNAL_PROCESSOR_STATUS_REGISTER_CLEAR_IRQ_DISABLE_FLAG<='0';	CONTROL_SIGNAL_LOAD_FROM_DATA_BUS_TO_MEMORY_ADDRESS_REGISTER_LOW<='0';	CONTROL_SIGNAL_LOAD_FROM_DATA_BUS_TO_MEMORY_ADDRESS_REGISTER_HIGH<='0';	CONTROL_SIGNAL_OUTPUT_ENABLE_FROM_MEMORY_ADDRESS_REGISTER_LOW_TO_DATA_BUS<='0';	CONTROL_SIGNAL_OUTPUT_ENABLE_FROM_MEMORY_ADDRESS_REGISTER_HIGH_TO_DATA_BUS<='0';	CONTROL_SIGNAL_OUTPUT_ENABLE_FROM_MEMORY_ADDRESS_REGISTER_TO_ADDRESS_BUS<='0';
POPA	-	56	00111000	3	00011	X	X	X	X	X	1	1	0	0	0000	0	0	0	0	0	0	0	0	1	0	1	0	0	0	0	0	0	0	0	elsif (INTERCONECT_INSTRUCTION_REGISTER_OUT_TO_INSTRUCTION_DECODER_IN = “00111000“ and INTERCONECT_STEP_COUNTER_OUT_TO_INSTRUCTION_DECODER_IN = “00011“) then	CONTROL_SIGNAL_READ_OR_WRITE<='1';	CONTROL_SIGNAL_ACCESSING_MEMORY<='1';	CONTROL_SIGNAL_ALU_OUT_ENABLE_TO_DATA_BUS<='0';	CONTROL_SIGNAL_ALU_OUT_ENABLE_TO_ACUMULATOR<='0';	CONTROL_SIGNAL_ALU_OPERATION<=“0000“;	CONTROL_SIGNAL_ACUMULATOR_LOAD_FROM_DATA_BUS<='0';	CONTROL_SIGNAL_ACUMULATOR_OUTPUT_ENABLE_TO_DATA_BUS<='0';	CONTROL_SIGNAL_ACUMULATOR_LOAD_FROM_ALU<='0';	CONTROL_SIGNAL_ACUMULATOR_OUTPUT_ENABLE_TO_ALU<='0';	CONTROL_SIGNAL_B_REGISTER_LOAD<='0';	CONTROL_SIGNAL_X_REGISTER_LOAD<='0';	CONTROL_SIGNAL_X_REGISTER_OUTPUT_ENABLE<='0';	CONTROL_SIGNAL_Y_REGISTER_LOAD<='0';	CONTROL_SIGNAL_Y_REGISTER_OUTPUT_ENABLE<='0';	CONTROL_SIGNAL_INSTRUCTION_REGISTER_LOAD<='0';	CONTROL_SIGNAL_COUNTER_ENABLE<='0';	CONTROL_SIGNAL_LOAD_FROM_DATA_BUS_TO_COUNTER_LOW<='0';	CONTROL_SIGNAL_LOAD_FROM_DATA_BUS_TO_COUNTER_HIGH<='0';	CONTROL_SIGNAL_OUTPUT_ENABLE_FROM_COUNTER_LOW_TO_DATA_BUS<='0';	CONTROL_SIGNAL_OUTPUT_ENABLE_FROM_COUNTER_HIGH_TO_DATA_BUS<='0';	CONTROL_SIGNAL_OUTPUT_ENABLE_FROM_COUNTER_TO_ADDRESS_BUS<='0';	CONTROL_SIGNAL_STEP_COUNTER_RESET<='0';	CONTROL_SIGNAL_STEP_COUNTER_ENABLE<='1';	CONTROL_SIGNAL_STACK_POINTER_INCREMENT<='0';	CONTROL_SIGNAL_STACK_POINTER_DECREMENT<='1';	CONTROL_SIGNAL_STACK_POINTER_LOAD_FROM_DATA_BUS<='0';	CONTROL_SIGNAL_STACK_POINTER_OUTPUT_TO_DATA_BUS<='0';	CONTROL_SIGNAL_STACK_POINTER_OUTPUT_TO_ADDRESS_BUS<='0';	CONTROL_SIGNAL_PROCESSOR_STATUS_REGISTER_LOAD_FROM_ALU<='0';	CONTROL_SIGNAL_PROCESSOR_STATUS_REGISTER_LOAD_FROM_DATA_BUS<='0';	CONTROL_SIGNAL_PROCESSOR_STATUS_REGISTER_OUTPUT_ENABLE_TO_DATA_BUS<='0';	CONTROL_SIGNAL_PROCESSOR_STATUS_REGISTER_SET_CARRY_FLAG<='0';	CONTROL_SIGNAL_PROCESSOR_STATUS_REGISTER_SET_OVERFLOW_FLAG<='0';	CONTROL_SIGNAL_PROCESSOR_STATUS_REGISTER_SET_ZERO_FLAG<='0';	CONTROL_SIGNAL_PROCESSOR_STATUS_REGISTER_SET_NEGATIVE_FLAG<='0';	CONTROL_SIGNAL_PROCESSOR_STATUS_REGISTER_SET_IRQ_DISABLE_FLAG<='0';	CONTROL_SIGNAL_PROCESSOR_STATUS_REGISTER_CLEAR_CARRY_FLAG<='0';	CONTROL_SIGNAL_PROCESSOR_STATUS_REGISTER_CLEAR_OVERFLOW_FLAG<='0';	CONTROL_SIGNAL_PROCESSOR_STATUS_REGISTER_CLEAR_ZERO_FLAG<='0';	CONTROL_SIGNAL_PROCESSOR_STATUS_REGISTER_CLEAR_NEGATIVE_FLAG<='0';	CONTROL_SIGNAL_PROCESSOR_STATUS_REGISTER_CLEAR_IRQ_DISABLE_FLAG<='0';	CONTROL_SIGNAL_LOAD_FROM_DATA_BUS_TO_MEMORY_ADDRESS_REGISTER_LOW<='0';	CONTROL_SIGNAL_LOAD_FROM_DATA_BUS_TO_MEMORY_ADDRESS_REGISTER_HIGH<='0';	CONTROL_SIGNAL_OUTPUT_ENABLE_FROM_MEMORY_ADDRESS_REGISTER_LOW_TO_DATA_BUS<='0';	CONTROL_SIGNAL_OUTPUT_ENABLE_FROM_MEMORY_ADDRESS_REGISTER_HIGH_TO_DATA_BUS<='0';	CONTROL_SIGNAL_OUTPUT_ENABLE_FROM_MEMORY_ADDRESS_REGISTER_TO_ADDRESS_BUS<='0';
		56	00111000	4	00100	X	X	X	X	X	1	1	0	0	0000	0	0	0	0	0	0	0	0	1	0	0	0	0	1	0	0	0	0	0	0	0	0	elsif (INTERCONECT_INSTRUCTION_REGISTER_OUT_TO_INSTRUCTION_DECODER_IN = “00111000“ and INTERCONECT_STEP_COUNTER_OUT_TO_INSTRUCTION_DECODER_IN = “00100“) then	CONTROL_SIGNAL_READ_OR_WRITE<='1';	CONTROL_SIGNAL_ACCESSING_MEMORY<='1';	CONTROL_SIGNAL_ALU_OUT_ENABLE_TO_DATA_BUS<='0';	CONTROL_SIGNAL_ALU_OUT_ENABLE_TO_ACUMULATOR<='0';	CONTROL_SIGNAL_ALU_OPERATION<=“0000“;	CONTROL_SIGNAL_ACUMULATOR_LOAD_FROM_DATA_BUS<='0';	CONTROL_SIGNAL_ACUMULATOR_OUTPUT_ENABLE_TO_DATA_BUS<='0';	CONTROL_SIGNAL_ACUMULATOR_LOAD_FROM_ALU<='0';	CONTROL_SIGNAL_ACUMULATOR_OUTPUT_ENABLE_TO_ALU<='0';	CONTROL_SIGNAL_B_REGISTER_LOAD<='0';	CONTROL_SIGNAL_X_REGISTER_LOAD<='0';	CONTROL_SIGNAL_X_REGISTER_OUTPUT_ENABLE<='0';	CONTROL_SIGNAL_Y_REGISTER_LOAD<='0';	CONTROL_SIGNAL_Y_REGISTER_OUTPUT_ENABLE<='0';	CONTROL_SIGNAL_INSTRUCTION_REGISTER_LOAD<='0';	CONTROL_SIGNAL_COUNTER_ENABLE<='0';	CONTROL_SIGNAL_LOAD_FROM_DATA_BUS_TO_COUNTER_LOW<='0';	CONTROL_SIGNAL_LOAD_FROM_DATA_BUS_TO_COUNTER_HIGH<='0';	CONTROL_SIGNAL_OUTPUT_ENABLE_FROM_COUNTER_LOW_TO_DATA_BUS<='0';	CONTROL_SIGNAL_OUTPUT_ENABLE_FROM_COUNTER_HIGH_TO_DATA_BUS<='0';	CONTROL_SIGNAL_OUTPUT_ENABLE_FROM_COUNTER_TO_ADDRESS_BUS<='0';	CONTROL_SIGNAL_STEP_COUNTER_RESET<='0';	CONTROL_SIGNAL_STEP_COUNTER_ENABLE<='1';	CONTROL_SIGNAL_STACK_POINTER_INCREMENT<='0';	CONTROL_SIGNAL_STACK_POINTER_DECREMENT<='0';	CONTROL_SIGNAL_STACK_POINTER_LOAD_FROM_DATA_BUS<='0';	CONTROL_SIGNAL_STACK_POINTER_OUTPUT_TO_DATA_BUS<='0';	CONTROL_SIGNAL_STACK_POINTER_OUTPUT_TO_ADDRESS_BUS<='1';	CONTROL_SIGNAL_PROCESSOR_STATUS_REGISTER_LOAD_FROM_ALU<='0';	CONTROL_SIGNAL_PROCESSOR_STATUS_REGISTER_LOAD_FROM_DATA_BUS<='0';	CONTROL_SIGNAL_PROCESSOR_STATUS_REGISTER_OUTPUT_ENABLE_TO_DATA_BUS<='0';	CONTROL_SIGNAL_PROCESSOR_STATUS_REGISTER_SET_CARRY_FLAG<='0';	CONTROL_SIGNAL_PROCESSOR_STATUS_REGISTER_SET_OVERFLOW_FLAG<='0';	CONTROL_SIGNAL_PROCESSOR_STATUS_REGISTER_SET_ZERO_FLAG<='0';	CONTROL_SIGNAL_PROCESSOR_STATUS_REGISTER_SET_NEGATIVE_FLAG<='0';	CONTROL_SIGNAL_PROCESSOR_STATUS_REGISTER_SET_IRQ_DISABLE_FLAG<='0';	CONTROL_SIGNAL_PROCESSOR_STATUS_REGISTER_CLEAR_CARRY_FLAG<='0';	CONTROL_SIGNAL_PROCESSOR_STATUS_REGISTER_CLEAR_OVERFLOW_FLAG<='0';	CONTROL_SIGNAL_PROCESSOR_STATUS_REGISTER_CLEAR_ZERO_FLAG<='0';	CONTROL_SIGNAL_PROCESSOR_STATUS_REGISTER_CLEAR_NEGATIVE_FLAG<='0';	CONTROL_SIGNAL_PROCESSOR_STATUS_REGISTER_CLEAR_IRQ_DISABLE_FLAG<='0';	CONTROL_SIGNAL_LOAD_FROM_DATA_BUS_TO_MEMORY_ADDRESS_REGISTER_LOW<='0';	CONTROL_SIGNAL_LOAD_FROM_DATA_BUS_TO_MEMORY_ADDRESS_REGISTER_HIGH<='0';	CONTROL_SIGNAL_OUTPUT_ENABLE_FROM_MEMORY_ADDRESS_REGISTER_LOW_TO_DATA_BUS<='0';	CONTROL_SIGNAL_OUTPUT_ENABLE_FROM_MEMORY_ADDRESS_REGISTER_HIGH_TO_DATA_BUS<='0';	CONTROL_SIGNAL_OUTPUT_ENABLE_FROM_MEMORY_ADDRESS_REGISTER_TO_ADDRESS_BUS<='0';
		56	00111000	5	00101	X	X	X	X	X	1	1	0	0	0000	1	0	0	0	0	0	0	0	0	1	0	0	0	0	1	0	0	0	0	0	0	0	0	elsif (INTERCONECT_INSTRUCTION_REGISTER_OUT_TO_INSTRUCTION_DECODER_IN = “00111000“ and INTERCONECT_STEP_COUNTER_OUT_TO_INSTRUCTION_DECODER_IN = “00101“) then	CONTROL_SIGNAL_READ_OR_WRITE<='1';	CONTROL_SIGNAL_ACCESSING_MEMORY<='1';	CONTROL_SIGNAL_ALU_OUT_ENABLE_TO_DATA_BUS<='0';	CONTROL_SIGNAL_ALU_OUT_ENABLE_TO_ACUMULATOR<='0';	CONTROL_SIGNAL_ALU_OPERATION<=“0000“;	CONTROL_SIGNAL_ACUMULATOR_LOAD_FROM_DATA_BUS<='1';	CONTROL_SIGNAL_ACUMULATOR_OUTPUT_ENABLE_TO_DATA_BUS<='0';	CONTROL_SIGNAL_ACUMULATOR_LOAD_FROM_ALU<='0';	CONTROL_SIGNAL_ACUMULATOR_OUTPUT_ENABLE_TO_ALU<='0';	CONTROL_SIGNAL_B_REGISTER_LOAD<='0';	CONTROL_SIGNAL_X_REGISTER_LOAD<='0';	CONTROL_SIGNAL_X_REGISTER_OUTPUT_ENABLE<='0';	CONTROL_SIGNAL_Y_REGISTER_LOAD<='0';	CONTROL_SIGNAL_Y_REGISTER_OUTPUT_ENABLE<='0';	CONTROL_SIGNAL_INSTRUCTION_REGISTER_LOAD<='0';	CONTROL_SIGNAL_COUNTER_ENABLE<='0';	CONTROL_SIGNAL_LOAD_FROM_DATA_BUS_TO_COUNTER_LOW<='0';	CONTROL_SIGNAL_LOAD_FROM_DATA_BUS_TO_COUNTER_HIGH<='0';	CONTROL_SIGNAL_OUTPUT_ENABLE_FROM_COUNTER_LOW_TO_DATA_BUS<='0';	CONTROL_SIGNAL_OUTPUT_ENABLE_FROM_COUNTER_HIGH_TO_DATA_BUS<='0';	CONTROL_SIGNAL_OUTPUT_ENABLE_FROM_COUNTER_TO_ADDRESS_BUS<='0';	CONTROL_SIGNAL_STEP_COUNTER_RESET<='0';	CONTROL_SIGNAL_STEP_COUNTER_ENABLE<='1';	CONTROL_SIGNAL_STACK_POINTER_INCREMENT<='0';	CONTROL_SIGNAL_STACK_POINTER_DECREMENT<='0';	CONTROL_SIGNAL_STACK_POINTER_LOAD_FROM_DATA_BUS<='0';	CONTROL_SIGNAL_STACK_POINTER_OUTPUT_TO_DATA_BUS<='0';	CONTROL_SIGNAL_STACK_POINTER_OUTPUT_TO_ADDRESS_BUS<='1';	CONTROL_SIGNAL_PROCESSOR_STATUS_REGISTER_LOAD_FROM_ALU<='0';	CONTROL_SIGNAL_PROCESSOR_STATUS_REGISTER_LOAD_FROM_DATA_BUS<='0';	CONTROL_SIGNAL_PROCESSOR_STATUS_REGISTER_OUTPUT_ENABLE_TO_DATA_BUS<='0';	CONTROL_SIGNAL_PROCESSOR_STATUS_REGISTER_SET_CARRY_FLAG<='0';	CONTROL_SIGNAL_PROCESSOR_STATUS_REGISTER_SET_OVERFLOW_FLAG<='0';	CONTROL_SIGNAL_PROCESSOR_STATUS_REGISTER_SET_ZERO_FLAG<='0';	CONTROL_SIGNAL_PROCESSOR_STATUS_REGISTER_SET_NEGATIVE_FLAG<='0';	CONTROL_SIGNAL_PROCESSOR_STATUS_REGISTER_SET_IRQ_DISABLE_FLAG<='0';	CONTROL_SIGNAL_PROCESSOR_STATUS_REGISTER_CLEAR_CARRY_FLAG<='0';	CONTROL_SIGNAL_PROCESSOR_STATUS_REGISTER_CLEAR_OVERFLOW_FLAG<='0';	CONTROL_SIGNAL_PROCESSOR_STATUS_REGISTER_CLEAR_ZERO_FLAG<='0';	CONTROL_SIGNAL_PROCESSOR_STATUS_REGISTER_CLEAR_NEGATIVE_FLAG<='0';	CONTROL_SIGNAL_PROCESSOR_STATUS_REGISTER_CLEAR_IRQ_DISABLE_FLAG<='0';	CONTROL_SIGNAL_LOAD_FROM_DATA_BUS_TO_MEMORY_ADDRESS_REGISTER_LOW<='0';	CONTROL_SIGNAL_LOAD_FROM_DATA_BUS_TO_MEMORY_ADDRESS_REGISTER_HIGH<='0';	CONTROL_SIGNAL_OUTPUT_ENABLE_FROM_MEMORY_ADDRESS_REGISTER_LOW_TO_DATA_BUS<='0';	CONTROL_SIGNAL_OUTPUT_ENABLE_FROM_MEMORY_ADDRESS_REGISTER_HIGH_TO_DATA_BUS<='0';	CONTROL_SIGNAL_OUTPUT_ENABLE_FROM_MEMORY_ADDRESS_REGISTER_TO_ADDRESS_BUS<='0';
		56	00111000	6	00110	X	X	X	X	X	1	0	0	0	0000	0	0	0	0	0	0	0	0	1	0	0	0	0	0	0	0	0	elsif (INTERCONECT_INSTRUCTION_REGISTER_OUT_TO_INSTRUCTION_DECODER_IN = “00111000“ and INTERCONECT_STEP_COUNTER_OUT_TO_INSTRUCTION_DECODER_IN = “00110“) then	CONTROL_SIGNAL_READ_OR_WRITE<='1';	CONTROL_SIGNAL_ACCESSING_MEMORY<='0';	CONTROL_SIGNAL_ALU_OUT_ENABLE_TO_DATA_BUS<='0';	CONTROL_SIGNAL_ALU_OUT_ENABLE_TO_ACUMULATOR<='0';	CONTROL_SIGNAL_ALU_OPERATION<=“0000“;	CONTROL_SIGNAL_ACUMULATOR_LOAD_FROM_DATA_BUS<='0';	CONTROL_SIGNAL_ACUMULATOR_OUTPUT_ENABLE_TO_DATA_BUS<='0';	CONTROL_SIGNAL_ACUMULATOR_LOAD_FROM_ALU<='0';	CONTROL_SIGNAL_ACUMULATOR_OUTPUT_ENABLE_TO_ALU<='0';	CONTROL_SIGNAL_B_REGISTER_LOAD<='0';	CONTROL_SIGNAL_X_REGISTER_LOAD<='0';	CONTROL_SIGNAL_X_REGISTER_OUTPUT_ENABLE<='0';	CONTROL_SIGNAL_Y_REGISTER_LOAD<='0';	CONTROL_SIGNAL_Y_REGISTER_OUTPUT_ENABLE<='0';	CONTROL_SIGNAL_INSTRUCTION_REGISTER_LOAD<='0';	CONTROL_SIGNAL_COUNTER_ENABLE<='0';	CONTROL_SIGNAL_LOAD_FROM_DATA_BUS_TO_COUNTER_LOW<='0';	CONTROL_SIGNAL_LOAD_FROM_DATA_BUS_TO_COUNTER_HIGH<='0';	CONTROL_SIGNAL_OUTPUT_ENABLE_FROM_COUNTER_LOW_TO_DATA_BUS<='0';	CONTROL_SIGNAL_OUTPUT_ENABLE_FROM_COUNTER_HIGH_TO_DATA_BUS<='0';	CONTROL_SIGNAL_OUTPUT_ENABLE_FROM_COUNTER_TO_ADDRESS_BUS<='0';	CONTROL_SIGNAL_STEP_COUNTER_RESET<='1';	CONTROL_SIGNAL_STEP_COUNTER_ENABLE<='0';	CONTROL_SIGNAL_STACK_POINTER_INCREMENT<='0';	CONTROL_SIGNAL_STACK_POINTER_DECREMENT<='0';	CONTROL_SIGNAL_STACK_POINTER_LOAD_FROM_DATA_BUS<='0';	CONTROL_SIGNAL_STACK_POINTER_OUTPUT_TO_DATA_BUS<='0';	CONTROL_SIGNAL_STACK_POINTER_OUTPUT_TO_ADDRESS_BUS<='0';	CONTROL_SIGNAL_PROCESSOR_STATUS_REGISTER_LOAD_FROM_ALU<='0';	CONTROL_SIGNAL_PROCESSOR_STATUS_REGISTER_LOAD_FROM_DATA_BUS<='0';	CONTROL_SIGNAL_PROCESSOR_STATUS_REGISTER_OUTPUT_ENABLE_TO_DATA_BUS<='0';	CONTROL_SIGNAL_PROCESSOR_STATUS_REGISTER_SET_CARRY_FLAG<='0';	CONTROL_SIGNAL_PROCESSOR_STATUS_REGISTER_SET_OVERFLOW_FLAG<='0';	CONTROL_SIGNAL_PROCESSOR_STATUS_REGISTER_SET_ZERO_FLAG<='0';	CONTROL_SIGNAL_PROCESSOR_STATUS_REGISTER_SET_NEGATIVE_FLAG<='0';	CONTROL_SIGNAL_PROCESSOR_STATUS_REGISTER_SET_IRQ_DISABLE_FLAG<='0';	CONTROL_SIGNAL_PROCESSOR_STATUS_REGISTER_CLEAR_CARRY_FLAG<='0';	CONTROL_SIGNAL_PROCESSOR_STATUS_REGISTER_CLEAR_OVERFLOW_FLAG<='0';	CONTROL_SIGNAL_PROCESSOR_STATUS_REGISTER_CLEAR_ZERO_FLAG<='0';	CONTROL_SIGNAL_PROCESSOR_STATUS_REGISTER_CLEAR_NEGATIVE_FLAG<='0';	CONTROL_SIGNAL_PROCESSOR_STATUS_REGISTER_CLEAR_IRQ_DISABLE_FLAG<='0';	CONTROL_SIGNAL_LOAD_FROM_DATA_BUS_TO_MEMORY_ADDRESS_REGISTER_LOW<='0';	CONTROL_SIGNAL_LOAD_FROM_DATA_BUS_TO_MEMORY_ADDRESS_REGISTER_HIGH<='0';	CONTROL_SIGNAL_OUTPUT_ENABLE_FROM_MEMORY_ADDRESS_REGISTER_LOW_TO_DATA_BUS<='0';	CONTROL_SIGNAL_OUTPUT_ENABLE_FROM_MEMORY_ADDRESS_REGISTER_HIGH_TO_DATA_BUS<='0';	CONTROL_SIGNAL_OUTPUT_ENABLE_FROM_MEMORY_ADDRESS_REGISTER_TO_ADDRESS_BUS<='0';
POPS	-	57	00111001	3	00011	X	X	X	X	X	1	1	0	0	0000	0	0	0	0	0	0	0	0	1	0	1	0	0	0	0	0	0	0	0	elsif (INTERCONECT_INSTRUCTION_REGISTER_OUT_TO_INSTRUCTION_DECODER_IN = “00111001“ and INTERCONECT_STEP_COUNTER_OUT_TO_INSTRUCTION_DECODER_IN = “00011“) then	CONTROL_SIGNAL_READ_OR_WRITE<='1';	CONTROL_SIGNAL_ACCESSING_MEMORY<='1';	CONTROL_SIGNAL_ALU_OUT_ENABLE_TO_DATA_BUS<='0';	CONTROL_SIGNAL_ALU_OUT_ENABLE_TO_ACUMULATOR<='0';	CONTROL_SIGNAL_ALU_OPERATION<=“0000“;	CONTROL_SIGNAL_ACUMULATOR_LOAD_FROM_DATA_BUS<='0';	CONTROL_SIGNAL_ACUMULATOR_OUTPUT_ENABLE_TO_DATA_BUS<='0';	CONTROL_SIGNAL_ACUMULATOR_LOAD_FROM_ALU<='0';	CONTROL_SIGNAL_ACUMULATOR_OUTPUT_ENABLE_TO_ALU<='0';	CONTROL_SIGNAL_B_REGISTER_LOAD<='0';	CONTROL_SIGNAL_X_REGISTER_LOAD<='0';	CONTROL_SIGNAL_X_REGISTER_OUTPUT_ENABLE<='0';	CONTROL_SIGNAL_Y_REGISTER_LOAD<='0';	CONTROL_SIGNAL_Y_REGISTER_OUTPUT_ENABLE<='0';	CONTROL_SIGNAL_INSTRUCTION_REGISTER_LOAD<='0';	CONTROL_SIGNAL_COUNTER_ENABLE<='0';	CONTROL_SIGNAL_LOAD_FROM_DATA_BUS_TO_COUNTER_LOW<='0';	CONTROL_SIGNAL_LOAD_FROM_DATA_BUS_TO_COUNTER_HIGH<='0';	CONTROL_SIGNAL_OUTPUT_ENABLE_FROM_COUNTER_LOW_TO_DATA_BUS<='0';	CONTROL_SIGNAL_OUTPUT_ENABLE_FROM_COUNTER_HIGH_TO_DATA_BUS<='0';	CONTROL_SIGNAL_OUTPUT_ENABLE_FROM_COUNTER_TO_ADDRESS_BUS<='0';	CONTROL_SIGNAL_STEP_COUNTER_RESET<='0';	CONTROL_SIGNAL_STEP_COUNTER_ENABLE<='1';	CONTROL_SIGNAL_STACK_POINTER_INCREMENT<='0';	CONTROL_SIGNAL_STACK_POINTER_DECREMENT<='1';	CONTROL_SIGNAL_STACK_POINTER_LOAD_FROM_DATA_BUS<='0';	CONTROL_SIGNAL_STACK_POINTER_OUTPUT_TO_DATA_BUS<='0';	CONTROL_SIGNAL_STACK_POINTER_OUTPUT_TO_ADDRESS_BUS<='0';	CONTROL_SIGNAL_PROCESSOR_STATUS_REGISTER_LOAD_FROM_ALU<='0';	CONTROL_SIGNAL_PROCESSOR_STATUS_REGISTER_LOAD_FROM_DATA_BUS<='0';	CONTROL_SIGNAL_PROCESSOR_STATUS_REGISTER_OUTPUT_ENABLE_TO_DATA_BUS<='0';	CONTROL_SIGNAL_PROCESSOR_STATUS_REGISTER_SET_CARRY_FLAG<='0';	CONTROL_SIGNAL_PROCESSOR_STATUS_REGISTER_SET_OVERFLOW_FLAG<='0';	CONTROL_SIGNAL_PROCESSOR_STATUS_REGISTER_SET_ZERO_FLAG<='0';	CONTROL_SIGNAL_PROCESSOR_STATUS_REGISTER_SET_NEGATIVE_FLAG<='0';	CONTROL_SIGNAL_PROCESSOR_STATUS_REGISTER_SET_IRQ_DISABLE_FLAG<='0';	CONTROL_SIGNAL_PROCESSOR_STATUS_REGISTER_CLEAR_CARRY_FLAG<='0';	CONTROL_SIGNAL_PROCESSOR_STATUS_REGISTER_CLEAR_OVERFLOW_FLAG<='0';	CONTROL_SIGNAL_PROCESSOR_STATUS_REGISTER_CLEAR_ZERO_FLAG<='0';	CONTROL_SIGNAL_PROCESSOR_STATUS_REGISTER_CLEAR_NEGATIVE_FLAG<='0';	CONTROL_SIGNAL_PROCESSOR_STATUS_REGISTER_CLEAR_IRQ_DISABLE_FLAG<='0';	CONTROL_SIGNAL_LOAD_FROM_DATA_BUS_TO_MEMORY_ADDRESS_REGISTER_LOW<='0';	CONTROL_SIGNAL_LOAD_FROM_DATA_BUS_TO_MEMORY_ADDRESS_REGISTER_HIGH<='0';	CONTROL_SIGNAL_OUTPUT_ENABLE_FROM_MEMORY_ADDRESS_REGISTER_LOW_TO_DATA_BUS<='0';	CONTROL_SIGNAL_OUTPUT_ENABLE_FROM_MEMORY_ADDRESS_REGISTER_HIGH_TO_DATA_BUS<='0';	CONTROL_SIGNAL_OUTPUT_ENABLE_FROM_MEMORY_ADDRESS_REGISTER_TO_ADDRESS_BUS<='0';
		57	00111001	4	00100	X	X	X	X	X	1	1	0	0	0000	0	0	0	0	0	0	0	0	1	0	0	0	0	1	0	0	0	0	0	0	0	0	elsif (INTERCONECT_INSTRUCTION_REGISTER_OUT_TO_INSTRUCTION_DECODER_IN = “00111001“ and INTERCONECT_STEP_COUNTER_OUT_TO_INSTRUCTION_DECODER_IN = “00100“) then	CONTROL_SIGNAL_READ_OR_WRITE<='1';	CONTROL_SIGNAL_ACCESSING_MEMORY<='1';	CONTROL_SIGNAL_ALU_OUT_ENABLE_TO_DATA_BUS<='0';	CONTROL_SIGNAL_ALU_OUT_ENABLE_TO_ACUMULATOR<='0';	CONTROL_SIGNAL_ALU_OPERATION<=“0000“;	CONTROL_SIGNAL_ACUMULATOR_LOAD_FROM_DATA_BUS<='0';	CONTROL_SIGNAL_ACUMULATOR_OUTPUT_ENABLE_TO_DATA_BUS<='0';	CONTROL_SIGNAL_ACUMULATOR_LOAD_FROM_ALU<='0';	CONTROL_SIGNAL_ACUMULATOR_OUTPUT_ENABLE_TO_ALU<='0';	CONTROL_SIGNAL_B_REGISTER_LOAD<='0';	CONTROL_SIGNAL_X_REGISTER_LOAD<='0';	CONTROL_SIGNAL_X_REGISTER_OUTPUT_ENABLE<='0';	CONTROL_SIGNAL_Y_REGISTER_LOAD<='0';	CONTROL_SIGNAL_Y_REGISTER_OUTPUT_ENABLE<='0';	CONTROL_SIGNAL_INSTRUCTION_REGISTER_LOAD<='0';	CONTROL_SIGNAL_COUNTER_ENABLE<='0';	CONTROL_SIGNAL_LOAD_FROM_DATA_BUS_TO_COUNTER_LOW<='0';	CONTROL_SIGNAL_LOAD_FROM_DATA_BUS_TO_COUNTER_HIGH<='0';	CONTROL_SIGNAL_OUTPUT_ENABLE_FROM_COUNTER_LOW_TO_DATA_BUS<='0';	CONTROL_SIGNAL_OUTPUT_ENABLE_FROM_COUNTER_HIGH_TO_DATA_BUS<='0';	CONTROL_SIGNAL_OUTPUT_ENABLE_FROM_COUNTER_TO_ADDRESS_BUS<='0';	CONTROL_SIGNAL_STEP_COUNTER_RESET<='0';	CONTROL_SIGNAL_STEP_COUNTER_ENABLE<='1';	CONTROL_SIGNAL_STACK_POINTER_INCREMENT<='0';	CONTROL_SIGNAL_STACK_POINTER_DECREMENT<='0';	CONTROL_SIGNAL_STACK_POINTER_LOAD_FROM_DATA_BUS<='0';	CONTROL_SIGNAL_STACK_POINTER_OUTPUT_TO_DATA_BUS<='0';	CONTROL_SIGNAL_STACK_POINTER_OUTPUT_TO_ADDRESS_BUS<='1';	CONTROL_SIGNAL_PROCESSOR_STATUS_REGISTER_LOAD_FROM_ALU<='0';	CONTROL_SIGNAL_PROCESSOR_STATUS_REGISTER_LOAD_FROM_DATA_BUS<='0';	CONTROL_SIGNAL_PROCESSOR_STATUS_REGISTER_OUTPUT_ENABLE_TO_DATA_BUS<='0';	CONTROL_SIGNAL_PROCESSOR_STATUS_REGISTER_SET_CARRY_FLAG<='0';	CONTROL_SIGNAL_PROCESSOR_STATUS_REGISTER_SET_OVERFLOW_FLAG<='0';	CONTROL_SIGNAL_PROCESSOR_STATUS_REGISTER_SET_ZERO_FLAG<='0';	CONTROL_SIGNAL_PROCESSOR_STATUS_REGISTER_SET_NEGATIVE_FLAG<='0';	CONTROL_SIGNAL_PROCESSOR_STATUS_REGISTER_SET_IRQ_DISABLE_FLAG<='0';	CONTROL_SIGNAL_PROCESSOR_STATUS_REGISTER_CLEAR_CARRY_FLAG<='0';	CONTROL_SIGNAL_PROCESSOR_STATUS_REGISTER_CLEAR_OVERFLOW_FLAG<='0';	CONTROL_SIGNAL_PROCESSOR_STATUS_REGISTER_CLEAR_ZERO_FLAG<='0';	CONTROL_SIGNAL_PROCESSOR_STATUS_REGISTER_CLEAR_NEGATIVE_FLAG<='0';	CONTROL_SIGNAL_PROCESSOR_STATUS_REGISTER_CLEAR_IRQ_DISABLE_FLAG<='0';	CONTROL_SIGNAL_LOAD_FROM_DATA_BUS_TO_MEMORY_ADDRESS_REGISTER_LOW<='0';	CONTROL_SIGNAL_LOAD_FROM_DATA_BUS_TO_MEMORY_ADDRESS_REGISTER_HIGH<='0';	CONTROL_SIGNAL_OUTPUT_ENABLE_FROM_MEMORY_ADDRESS_REGISTER_LOW_TO_DATA_BUS<='0';	CONTROL_SIGNAL_OUTPUT_ENABLE_FROM_MEMORY_ADDRESS_REGISTER_HIGH_TO_DATA_BUS<='0';	CONTROL_SIGNAL_OUTPUT_ENABLE_FROM_MEMORY_ADDRESS_REGISTER_TO_ADDRESS_BUS<='0';
		57	00111001	5	00101	X	X	X	X	X	1	1	0	0	0000	0	0	0	0	0	0	0	0	1	0	0	0	0	1	0	1	0	0	0	0	0	0	0	0	elsif (INTERCONECT_INSTRUCTION_REGISTER_OUT_TO_INSTRUCTION_DECODER_IN = “00111001“ and INTERCONECT_STEP_COUNTER_OUT_TO_INSTRUCTION_DECODER_IN = “00101“) then	CONTROL_SIGNAL_READ_OR_WRITE<='1';	CONTROL_SIGNAL_ACCESSING_MEMORY<='1';	CONTROL_SIGNAL_ALU_OUT_ENABLE_TO_DATA_BUS<='0';	CONTROL_SIGNAL_ALU_OUT_ENABLE_TO_ACUMULATOR<='0';	CONTROL_SIGNAL_ALU_OPERATION<=“0000“;	CONTROL_SIGNAL_ACUMULATOR_LOAD_FROM_DATA_BUS<='0';	CONTROL_SIGNAL_ACUMULATOR_OUTPUT_ENABLE_TO_DATA_BUS<='0';	CONTROL_SIGNAL_ACUMULATOR_LOAD_FROM_ALU<='0';	CONTROL_SIGNAL_ACUMULATOR_OUTPUT_ENABLE_TO_ALU<='0';	CONTROL_SIGNAL_B_REGISTER_LOAD<='0';	CONTROL_SIGNAL_X_REGISTER_LOAD<='0';	CONTROL_SIGNAL_X_REGISTER_OUTPUT_ENABLE<='0';	CONTROL_SIGNAL_Y_REGISTER_LOAD<='0';	CONTROL_SIGNAL_Y_REGISTER_OUTPUT_ENABLE<='0';	CONTROL_SIGNAL_INSTRUCTION_REGISTER_LOAD<='0';	CONTROL_SIGNAL_COUNTER_ENABLE<='0';	CONTROL_SIGNAL_LOAD_FROM_DATA_BUS_TO_COUNTER_LOW<='0';	CONTROL_SIGNAL_LOAD_FROM_DATA_BUS_TO_COUNTER_HIGH<='0';	CONTROL_SIGNAL_OUTPUT_ENABLE_FROM_COUNTER_LOW_TO_DATA_BUS<='0';	CONTROL_SIGNAL_OUTPUT_ENABLE_FROM_COUNTER_HIGH_TO_DATA_BUS<='0';	CONTROL_SIGNAL_OUTPUT_ENABLE_FROM_COUNTER_TO_ADDRESS_BUS<='0';	CONTROL_SIGNAL_STEP_COUNTER_RESET<='0';	CONTROL_SIGNAL_STEP_COUNTER_ENABLE<='1';	CONTROL_SIGNAL_STACK_POINTER_INCREMENT<='0';	CONTROL_SIGNAL_STACK_POINTER_DECREMENT<='0';	CONTROL_SIGNAL_STACK_POINTER_LOAD_FROM_DATA_BUS<='0';	CONTROL_SIGNAL_STACK_POINTER_OUTPUT_TO_DATA_BUS<='0';	CONTROL_SIGNAL_STACK_POINTER_OUTPUT_TO_ADDRESS_BUS<='1';	CONTROL_SIGNAL_PROCESSOR_STATUS_REGISTER_LOAD_FROM_ALU<='0';	CONTROL_SIGNAL_PROCESSOR_STATUS_REGISTER_LOAD_FROM_DATA_BUS<='1';	CONTROL_SIGNAL_PROCESSOR_STATUS_REGISTER_OUTPUT_ENABLE_TO_DATA_BUS<='0';	CONTROL_SIGNAL_PROCESSOR_STATUS_REGISTER_SET_CARRY_FLAG<='0';	CONTROL_SIGNAL_PROCESSOR_STATUS_REGISTER_SET_OVERFLOW_FLAG<='0';	CONTROL_SIGNAL_PROCESSOR_STATUS_REGISTER_SET_ZERO_FLAG<='0';	CONTROL_SIGNAL_PROCESSOR_STATUS_REGISTER_SET_NEGATIVE_FLAG<='0';	CONTROL_SIGNAL_PROCESSOR_STATUS_REGISTER_SET_IRQ_DISABLE_FLAG<='0';	CONTROL_SIGNAL_PROCESSOR_STATUS_REGISTER_CLEAR_CARRY_FLAG<='0';	CONTROL_SIGNAL_PROCESSOR_STATUS_REGISTER_CLEAR_OVERFLOW_FLAG<='0';	CONTROL_SIGNAL_PROCESSOR_STATUS_REGISTER_CLEAR_ZERO_FLAG<='0';	CONTROL_SIGNAL_PROCESSOR_STATUS_REGISTER_CLEAR_NEGATIVE_FLAG<='0';	CONTROL_SIGNAL_PROCESSOR_STATUS_REGISTER_CLEAR_IRQ_DISABLE_FLAG<='0';	CONTROL_SIGNAL_LOAD_FROM_DATA_BUS_TO_MEMORY_ADDRESS_REGISTER_LOW<='0';	CONTROL_SIGNAL_LOAD_FROM_DATA_BUS_TO_MEMORY_ADDRESS_REGISTER_HIGH<='0';	CONTROL_SIGNAL_OUTPUT_ENABLE_FROM_MEMORY_ADDRESS_REGISTER_LOW_TO_DATA_BUS<='0';	CONTROL_SIGNAL_OUTPUT_ENABLE_FROM_MEMORY_ADDRESS_REGISTER_HIGH_TO_DATA_BUS<='0';	CONTROL_SIGNAL_OUTPUT_ENABLE_FROM_MEMORY_ADDRESS_REGISTER_TO_ADDRESS_BUS<='0';
		57	00111001	6	00110	X	X	X	X	X	1	0	0	0	0000	0	0	0	0	0	0	0	0	1	0	0	0	0	0	0	0	0	elsif (INTERCONECT_INSTRUCTION_REGISTER_OUT_TO_INSTRUCTION_DECODER_IN = “00111001“ and INTERCONECT_STEP_COUNTER_OUT_TO_INSTRUCTION_DECODER_IN = “00110“) then	CONTROL_SIGNAL_READ_OR_WRITE<='1';	CONTROL_SIGNAL_ACCESSING_MEMORY<='0';	CONTROL_SIGNAL_ALU_OUT_ENABLE_TO_DATA_BUS<='0';	CONTROL_SIGNAL_ALU_OUT_ENABLE_TO_ACUMULATOR<='0';	CONTROL_SIGNAL_ALU_OPERATION<=“0000“;	CONTROL_SIGNAL_ACUMULATOR_LOAD_FROM_DATA_BUS<='0';	CONTROL_SIGNAL_ACUMULATOR_OUTPUT_ENABLE_TO_DATA_BUS<='0';	CONTROL_SIGNAL_ACUMULATOR_LOAD_FROM_ALU<='0';	CONTROL_SIGNAL_ACUMULATOR_OUTPUT_ENABLE_TO_ALU<='0';	CONTROL_SIGNAL_B_REGISTER_LOAD<='0';	CONTROL_SIGNAL_X_REGISTER_LOAD<='0';	CONTROL_SIGNAL_X_REGISTER_OUTPUT_ENABLE<='0';	CONTROL_SIGNAL_Y_REGISTER_LOAD<='0';	CONTROL_SIGNAL_Y_REGISTER_OUTPUT_ENABLE<='0';	CONTROL_SIGNAL_INSTRUCTION_REGISTER_LOAD<='0';	CONTROL_SIGNAL_COUNTER_ENABLE<='0';	CONTROL_SIGNAL_LOAD_FROM_DATA_BUS_TO_COUNTER_LOW<='0';	CONTROL_SIGNAL_LOAD_FROM_DATA_BUS_TO_COUNTER_HIGH<='0';	CONTROL_SIGNAL_OUTPUT_ENABLE_FROM_COUNTER_LOW_TO_DATA_BUS<='0';	CONTROL_SIGNAL_OUTPUT_ENABLE_FROM_COUNTER_HIGH_TO_DATA_BUS<='0';	CONTROL_SIGNAL_OUTPUT_ENABLE_FROM_COUNTER_TO_ADDRESS_BUS<='0';	CONTROL_SIGNAL_STEP_COUNTER_RESET<='1';	CONTROL_SIGNAL_STEP_COUNTER_ENABLE<='0';	CONTROL_SIGNAL_STACK_POINTER_INCREMENT<='0';	CONTROL_SIGNAL_STACK_POINTER_DECREMENT<='0';	CONTROL_SIGNAL_STACK_POINTER_LOAD_FROM_DATA_BUS<='0';	CONTROL_SIGNAL_STACK_POINTER_OUTPUT_TO_DATA_BUS<='0';	CONTROL_SIGNAL_STACK_POINTER_OUTPUT_TO_ADDRESS_BUS<='0';	CONTROL_SIGNAL_PROCESSOR_STATUS_REGISTER_LOAD_FROM_ALU<='0';	CONTROL_SIGNAL_PROCESSOR_STATUS_REGISTER_LOAD_FROM_DATA_BUS<='0';	CONTROL_SIGNAL_PROCESSOR_STATUS_REGISTER_OUTPUT_ENABLE_TO_DATA_BUS<='0';	CONTROL_SIGNAL_PROCESSOR_STATUS_REGISTER_SET_CARRY_FLAG<='0';	CONTROL_SIGNAL_PROCESSOR_STATUS_REGISTER_SET_OVERFLOW_FLAG<='0';	CONTROL_SIGNAL_PROCESSOR_STATUS_REGISTER_SET_ZERO_FLAG<='0';	CONTROL_SIGNAL_PROCESSOR_STATUS_REGISTER_SET_NEGATIVE_FLAG<='0';	CONTROL_SIGNAL_PROCESSOR_STATUS_REGISTER_SET_IRQ_DISABLE_FLAG<='0';	CONTROL_SIGNAL_PROCESSOR_STATUS_REGISTER_CLEAR_CARRY_FLAG<='0';	CONTROL_SIGNAL_PROCESSOR_STATUS_REGISTER_CLEAR_OVERFLOW_FLAG<='0';	CONTROL_SIGNAL_PROCESSOR_STATUS_REGISTER_CLEAR_ZERO_FLAG<='0';	CONTROL_SIGNAL_PROCESSOR_STATUS_REGISTER_CLEAR_NEGATIVE_FLAG<='0';	CONTROL_SIGNAL_PROCESSOR_STATUS_REGISTER_CLEAR_IRQ_DISABLE_FLAG<='0';	CONTROL_SIGNAL_LOAD_FROM_DATA_BUS_TO_MEMORY_ADDRESS_REGISTER_LOW<='0';	CONTROL_SIGNAL_LOAD_FROM_DATA_BUS_TO_MEMORY_ADDRESS_REGISTER_HIGH<='0';	CONTROL_SIGNAL_OUTPUT_ENABLE_FROM_MEMORY_ADDRESS_REGISTER_LOW_TO_DATA_BUS<='0';	CONTROL_SIGNAL_OUTPUT_ENABLE_FROM_MEMORY_ADDRESS_REGISTER_HIGH_TO_DATA_BUS<='0';	CONTROL_SIGNAL_OUTPUT_ENABLE_FROM_MEMORY_ADDRESS_REGISTER_TO_ADDRESS_BUS<='0';
POPX	-	58	00111010	3	00011	X	X	X	X	X	1	1	0	0	0000	0	0	0	0	0	0	0	0	1	0	1	0	0	0	0	0	0	0	0	elsif (INTERCONECT_INSTRUCTION_REGISTER_OUT_TO_INSTRUCTION_DECODER_IN = “00111010“ and INTERCONECT_STEP_COUNTER_OUT_TO_INSTRUCTION_DECODER_IN = “00011“) then	CONTROL_SIGNAL_READ_OR_WRITE<='1';	CONTROL_SIGNAL_ACCESSING_MEMORY<='1';	CONTROL_SIGNAL_ALU_OUT_ENABLE_TO_DATA_BUS<='0';	CONTROL_SIGNAL_ALU_OUT_ENABLE_TO_ACUMULATOR<='0';	CONTROL_SIGNAL_ALU_OPERATION<=“0000“;	CONTROL_SIGNAL_ACUMULATOR_LOAD_FROM_DATA_BUS<='0';	CONTROL_SIGNAL_ACUMULATOR_OUTPUT_ENABLE_TO_DATA_BUS<='0';	CONTROL_SIGNAL_ACUMULATOR_LOAD_FROM_ALU<='0';	CONTROL_SIGNAL_ACUMULATOR_OUTPUT_ENABLE_TO_ALU<='0';	CONTROL_SIGNAL_B_REGISTER_LOAD<='0';	CONTROL_SIGNAL_X_REGISTER_LOAD<='0';	CONTROL_SIGNAL_X_REGISTER_OUTPUT_ENABLE<='0';	CONTROL_SIGNAL_Y_REGISTER_LOAD<='0';	CONTROL_SIGNAL_Y_REGISTER_OUTPUT_ENABLE<='0';	CONTROL_SIGNAL_INSTRUCTION_REGISTER_LOAD<='0';	CONTROL_SIGNAL_COUNTER_ENABLE<='0';	CONTROL_SIGNAL_LOAD_FROM_DATA_BUS_TO_COUNTER_LOW<='0';	CONTROL_SIGNAL_LOAD_FROM_DATA_BUS_TO_COUNTER_HIGH<='0';	CONTROL_SIGNAL_OUTPUT_ENABLE_FROM_COUNTER_LOW_TO_DATA_BUS<='0';	CONTROL_SIGNAL_OUTPUT_ENABLE_FROM_COUNTER_HIGH_TO_DATA_BUS<='0';	CONTROL_SIGNAL_OUTPUT_ENABLE_FROM_COUNTER_TO_ADDRESS_BUS<='0';	CONTROL_SIGNAL_STEP_COUNTER_RESET<='0';	CONTROL_SIGNAL_STEP_COUNTER_ENABLE<='1';	CONTROL_SIGNAL_STACK_POINTER_INCREMENT<='0';	CONTROL_SIGNAL_STACK_POINTER_DECREMENT<='1';	CONTROL_SIGNAL_STACK_POINTER_LOAD_FROM_DATA_BUS<='0';	CONTROL_SIGNAL_STACK_POINTER_OUTPUT_TO_DATA_BUS<='0';	CONTROL_SIGNAL_STACK_POINTER_OUTPUT_TO_ADDRESS_BUS<='0';	CONTROL_SIGNAL_PROCESSOR_STATUS_REGISTER_LOAD_FROM_ALU<='0';	CONTROL_SIGNAL_PROCESSOR_STATUS_REGISTER_LOAD_FROM_DATA_BUS<='0';	CONTROL_SIGNAL_PROCESSOR_STATUS_REGISTER_OUTPUT_ENABLE_TO_DATA_BUS<='0';	CONTROL_SIGNAL_PROCESSOR_STATUS_REGISTER_SET_CARRY_FLAG<='0';	CONTROL_SIGNAL_PROCESSOR_STATUS_REGISTER_SET_OVERFLOW_FLAG<='0';	CONTROL_SIGNAL_PROCESSOR_STATUS_REGISTER_SET_ZERO_FLAG<='0';	CONTROL_SIGNAL_PROCESSOR_STATUS_REGISTER_SET_NEGATIVE_FLAG<='0';	CONTROL_SIGNAL_PROCESSOR_STATUS_REGISTER_SET_IRQ_DISABLE_FLAG<='0';	CONTROL_SIGNAL_PROCESSOR_STATUS_REGISTER_CLEAR_CARRY_FLAG<='0';	CONTROL_SIGNAL_PROCESSOR_STATUS_REGISTER_CLEAR_OVERFLOW_FLAG<='0';	CONTROL_SIGNAL_PROCESSOR_STATUS_REGISTER_CLEAR_ZERO_FLAG<='0';	CONTROL_SIGNAL_PROCESSOR_STATUS_REGISTER_CLEAR_NEGATIVE_FLAG<='0';	CONTROL_SIGNAL_PROCESSOR_STATUS_REGISTER_CLEAR_IRQ_DISABLE_FLAG<='0';	CONTROL_SIGNAL_LOAD_FROM_DATA_BUS_TO_MEMORY_ADDRESS_REGISTER_LOW<='0';	CONTROL_SIGNAL_LOAD_FROM_DATA_BUS_TO_MEMORY_ADDRESS_REGISTER_HIGH<='0';	CONTROL_SIGNAL_OUTPUT_ENABLE_FROM_MEMORY_ADDRESS_REGISTER_LOW_TO_DATA_BUS<='0';	CONTROL_SIGNAL_OUTPUT_ENABLE_FROM_MEMORY_ADDRESS_REGISTER_HIGH_TO_DATA_BUS<='0';	CONTROL_SIGNAL_OUTPUT_ENABLE_FROM_MEMORY_ADDRESS_REGISTER_TO_ADDRESS_BUS<='0';
		58	00111010	4	00100	X	X	X	X	X	1	1	0	0	0000	0	0	0	0	0	0	0	0	1	0	0	0	0	1	0	0	0	0	0	0	0	0	elsif (INTERCONECT_INSTRUCTION_REGISTER_OUT_TO_INSTRUCTION_DECODER_IN = “00111010“ and INTERCONECT_STEP_COUNTER_OUT_TO_INSTRUCTION_DECODER_IN = “00100“) then	CONTROL_SIGNAL_READ_OR_WRITE<='1';	CONTROL_SIGNAL_ACCESSING_MEMORY<='1';	CONTROL_SIGNAL_ALU_OUT_ENABLE_TO_DATA_BUS<='0';	CONTROL_SIGNAL_ALU_OUT_ENABLE_TO_ACUMULATOR<='0';	CONTROL_SIGNAL_ALU_OPERATION<=“0000“;	CONTROL_SIGNAL_ACUMULATOR_LOAD_FROM_DATA_BUS<='0';	CONTROL_SIGNAL_ACUMULATOR_OUTPUT_ENABLE_TO_DATA_BUS<='0';	CONTROL_SIGNAL_ACUMULATOR_LOAD_FROM_ALU<='0';	CONTROL_SIGNAL_ACUMULATOR_OUTPUT_ENABLE_TO_ALU<='0';	CONTROL_SIGNAL_B_REGISTER_LOAD<='0';	CONTROL_SIGNAL_X_REGISTER_LOAD<='0';	CONTROL_SIGNAL_X_REGISTER_OUTPUT_ENABLE<='0';	CONTROL_SIGNAL_Y_REGISTER_LOAD<='0';	CONTROL_SIGNAL_Y_REGISTER_OUTPUT_ENABLE<='0';	CONTROL_SIGNAL_INSTRUCTION_REGISTER_LOAD<='0';	CONTROL_SIGNAL_COUNTER_ENABLE<='0';	CONTROL_SIGNAL_LOAD_FROM_DATA_BUS_TO_COUNTER_LOW<='0';	CONTROL_SIGNAL_LOAD_FROM_DATA_BUS_TO_COUNTER_HIGH<='0';	CONTROL_SIGNAL_OUTPUT_ENABLE_FROM_COUNTER_LOW_TO_DATA_BUS<='0';	CONTROL_SIGNAL_OUTPUT_ENABLE_FROM_COUNTER_HIGH_TO_DATA_BUS<='0';	CONTROL_SIGNAL_OUTPUT_ENABLE_FROM_COUNTER_TO_ADDRESS_BUS<='0';	CONTROL_SIGNAL_STEP_COUNTER_RESET<='0';	CONTROL_SIGNAL_STEP_COUNTER_ENABLE<='1';	CONTROL_SIGNAL_STACK_POINTER_INCREMENT<='0';	CONTROL_SIGNAL_STACK_POINTER_DECREMENT<='0';	CONTROL_SIGNAL_STACK_POINTER_LOAD_FROM_DATA_BUS<='0';	CONTROL_SIGNAL_STACK_POINTER_OUTPUT_TO_DATA_BUS<='0';	CONTROL_SIGNAL_STACK_POINTER_OUTPUT_TO_ADDRESS_BUS<='1';	CONTROL_SIGNAL_PROCESSOR_STATUS_REGISTER_LOAD_FROM_ALU<='0';	CONTROL_SIGNAL_PROCESSOR_STATUS_REGISTER_LOAD_FROM_DATA_BUS<='0';	CONTROL_SIGNAL_PROCESSOR_STATUS_REGISTER_OUTPUT_ENABLE_TO_DATA_BUS<='0';	CONTROL_SIGNAL_PROCESSOR_STATUS_REGISTER_SET_CARRY_FLAG<='0';	CONTROL_SIGNAL_PROCESSOR_STATUS_REGISTER_SET_OVERFLOW_FLAG<='0';	CONTROL_SIGNAL_PROCESSOR_STATUS_REGISTER_SET_ZERO_FLAG<='0';	CONTROL_SIGNAL_PROCESSOR_STATUS_REGISTER_SET_NEGATIVE_FLAG<='0';	CONTROL_SIGNAL_PROCESSOR_STATUS_REGISTER_SET_IRQ_DISABLE_FLAG<='0';	CONTROL_SIGNAL_PROCESSOR_STATUS_REGISTER_CLEAR_CARRY_FLAG<='0';	CONTROL_SIGNAL_PROCESSOR_STATUS_REGISTER_CLEAR_OVERFLOW_FLAG<='0';	CONTROL_SIGNAL_PROCESSOR_STATUS_REGISTER_CLEAR_ZERO_FLAG<='0';	CONTROL_SIGNAL_PROCESSOR_STATUS_REGISTER_CLEAR_NEGATIVE_FLAG<='0';	CONTROL_SIGNAL_PROCESSOR_STATUS_REGISTER_CLEAR_IRQ_DISABLE_FLAG<='0';	CONTROL_SIGNAL_LOAD_FROM_DATA_BUS_TO_MEMORY_ADDRESS_REGISTER_LOW<='0';	CONTROL_SIGNAL_LOAD_FROM_DATA_BUS_TO_MEMORY_ADDRESS_REGISTER_HIGH<='0';	CONTROL_SIGNAL_OUTPUT_ENABLE_FROM_MEMORY_ADDRESS_REGISTER_LOW_TO_DATA_BUS<='0';	CONTROL_SIGNAL_OUTPUT_ENABLE_FROM_MEMORY_ADDRESS_REGISTER_HIGH_TO_DATA_BUS<='0';	CONTROL_SIGNAL_OUTPUT_ENABLE_FROM_MEMORY_ADDRESS_REGISTER_TO_ADDRESS_BUS<='0';
		58	00111010	5	00101	X	X	X	X	X	1	1	0	0	0000	0	0	0	0	0	1	0	0	0	0	0	0	0	0	1	0	0	0	0	1	0	0	0	0	0	0	0	0	elsif (INTERCONECT_INSTRUCTION_REGISTER_OUT_TO_INSTRUCTION_DECODER_IN = “00111010“ and INTERCONECT_STEP_COUNTER_OUT_TO_INSTRUCTION_DECODER_IN = “00101“) then	CONTROL_SIGNAL_READ_OR_WRITE<='1';	CONTROL_SIGNAL_ACCESSING_MEMORY<='1';	CONTROL_SIGNAL_ALU_OUT_ENABLE_TO_DATA_BUS<='0';	CONTROL_SIGNAL_ALU_OUT_ENABLE_TO_ACUMULATOR<='0';	CONTROL_SIGNAL_ALU_OPERATION<=“0000“;	CONTROL_SIGNAL_ACUMULATOR_LOAD_FROM_DATA_BUS<='0';	CONTROL_SIGNAL_ACUMULATOR_OUTPUT_ENABLE_TO_DATA_BUS<='0';	CONTROL_SIGNAL_ACUMULATOR_LOAD_FROM_ALU<='0';	CONTROL_SIGNAL_ACUMULATOR_OUTPUT_ENABLE_TO_ALU<='0';	CONTROL_SIGNAL_B_REGISTER_LOAD<='0';	CONTROL_SIGNAL_X_REGISTER_LOAD<='1';	CONTROL_SIGNAL_X_REGISTER_OUTPUT_ENABLE<='0';	CONTROL_SIGNAL_Y_REGISTER_LOAD<='0';	CONTROL_SIGNAL_Y_REGISTER_OUTPUT_ENABLE<='0';	CONTROL_SIGNAL_INSTRUCTION_REGISTER_LOAD<='0';	CONTROL_SIGNAL_COUNTER_ENABLE<='0';	CONTROL_SIGNAL_LOAD_FROM_DATA_BUS_TO_COUNTER_LOW<='0';	CONTROL_SIGNAL_LOAD_FROM_DATA_BUS_TO_COUNTER_HIGH<='0';	CONTROL_SIGNAL_OUTPUT_ENABLE_FROM_COUNTER_LOW_TO_DATA_BUS<='0';	CONTROL_SIGNAL_OUTPUT_ENABLE_FROM_COUNTER_HIGH_TO_DATA_BUS<='0';	CONTROL_SIGNAL_OUTPUT_ENABLE_FROM_COUNTER_TO_ADDRESS_BUS<='0';	CONTROL_SIGNAL_STEP_COUNTER_RESET<='0';	CONTROL_SIGNAL_STEP_COUNTER_ENABLE<='1';	CONTROL_SIGNAL_STACK_POINTER_INCREMENT<='0';	CONTROL_SIGNAL_STACK_POINTER_DECREMENT<='0';	CONTROL_SIGNAL_STACK_POINTER_LOAD_FROM_DATA_BUS<='0';	CONTROL_SIGNAL_STACK_POINTER_OUTPUT_TO_DATA_BUS<='0';	CONTROL_SIGNAL_STACK_POINTER_OUTPUT_TO_ADDRESS_BUS<='1';	CONTROL_SIGNAL_PROCESSOR_STATUS_REGISTER_LOAD_FROM_ALU<='0';	CONTROL_SIGNAL_PROCESSOR_STATUS_REGISTER_LOAD_FROM_DATA_BUS<='0';	CONTROL_SIGNAL_PROCESSOR_STATUS_REGISTER_OUTPUT_ENABLE_TO_DATA_BUS<='0';	CONTROL_SIGNAL_PROCESSOR_STATUS_REGISTER_SET_CARRY_FLAG<='0';	CONTROL_SIGNAL_PROCESSOR_STATUS_REGISTER_SET_OVERFLOW_FLAG<='0';	CONTROL_SIGNAL_PROCESSOR_STATUS_REGISTER_SET_ZERO_FLAG<='0';	CONTROL_SIGNAL_PROCESSOR_STATUS_REGISTER_SET_NEGATIVE_FLAG<='0';	CONTROL_SIGNAL_PROCESSOR_STATUS_REGISTER_SET_IRQ_DISABLE_FLAG<='0';	CONTROL_SIGNAL_PROCESSOR_STATUS_REGISTER_CLEAR_CARRY_FLAG<='0';	CONTROL_SIGNAL_PROCESSOR_STATUS_REGISTER_CLEAR_OVERFLOW_FLAG<='0';	CONTROL_SIGNAL_PROCESSOR_STATUS_REGISTER_CLEAR_ZERO_FLAG<='0';	CONTROL_SIGNAL_PROCESSOR_STATUS_REGISTER_CLEAR_NEGATIVE_FLAG<='0';	CONTROL_SIGNAL_PROCESSOR_STATUS_REGISTER_CLEAR_IRQ_DISABLE_FLAG<='0';	CONTROL_SIGNAL_LOAD_FROM_DATA_BUS_TO_MEMORY_ADDRESS_REGISTER_LOW<='0';	CONTROL_SIGNAL_LOAD_FROM_DATA_BUS_TO_MEMORY_ADDRESS_REGISTER_HIGH<='0';	CONTROL_SIGNAL_OUTPUT_ENABLE_FROM_MEMORY_ADDRESS_REGISTER_LOW_TO_DATA_BUS<='0';	CONTROL_SIGNAL_OUTPUT_ENABLE_FROM_MEMORY_ADDRESS_REGISTER_HIGH_TO_DATA_BUS<='0';	CONTROL_SIGNAL_OUTPUT_ENABLE_FROM_MEMORY_ADDRESS_REGISTER_TO_ADDRESS_BUS<='0';
		58	00111010	6	00110	X	X	X	X	X	1	0	0	0	0000	0	0	0	0	0	0	0	0	1	0	0	0	0	0	0	0	0	elsif (INTERCONECT_INSTRUCTION_REGISTER_OUT_TO_INSTRUCTION_DECODER_IN = “00111010“ and INTERCONECT_STEP_COUNTER_OUT_TO_INSTRUCTION_DECODER_IN = “00110“) then	CONTROL_SIGNAL_READ_OR_WRITE<='1';	CONTROL_SIGNAL_ACCESSING_MEMORY<='0';	CONTROL_SIGNAL_ALU_OUT_ENABLE_TO_DATA_BUS<='0';	CONTROL_SIGNAL_ALU_OUT_ENABLE_TO_ACUMULATOR<='0';	CONTROL_SIGNAL_ALU_OPERATION<=“0000“;	CONTROL_SIGNAL_ACUMULATOR_LOAD_FROM_DATA_BUS<='0';	CONTROL_SIGNAL_ACUMULATOR_OUTPUT_ENABLE_TO_DATA_BUS<='0';	CONTROL_SIGNAL_ACUMULATOR_LOAD_FROM_ALU<='0';	CONTROL_SIGNAL_ACUMULATOR_OUTPUT_ENABLE_TO_ALU<='0';	CONTROL_SIGNAL_B_REGISTER_LOAD<='0';	CONTROL_SIGNAL_X_REGISTER_LOAD<='0';	CONTROL_SIGNAL_X_REGISTER_OUTPUT_ENABLE<='0';	CONTROL_SIGNAL_Y_REGISTER_LOAD<='0';	CONTROL_SIGNAL_Y_REGISTER_OUTPUT_ENABLE<='0';	CONTROL_SIGNAL_INSTRUCTION_REGISTER_LOAD<='0';	CONTROL_SIGNAL_COUNTER_ENABLE<='0';	CONTROL_SIGNAL_LOAD_FROM_DATA_BUS_TO_COUNTER_LOW<='0';	CONTROL_SIGNAL_LOAD_FROM_DATA_BUS_TO_COUNTER_HIGH<='0';	CONTROL_SIGNAL_OUTPUT_ENABLE_FROM_COUNTER_LOW_TO_DATA_BUS<='0';	CONTROL_SIGNAL_OUTPUT_ENABLE_FROM_COUNTER_HIGH_TO_DATA_BUS<='0';	CONTROL_SIGNAL_OUTPUT_ENABLE_FROM_COUNTER_TO_ADDRESS_BUS<='0';	CONTROL_SIGNAL_STEP_COUNTER_RESET<='1';	CONTROL_SIGNAL_STEP_COUNTER_ENABLE<='0';	CONTROL_SIGNAL_STACK_POINTER_INCREMENT<='0';	CONTROL_SIGNAL_STACK_POINTER_DECREMENT<='0';	CONTROL_SIGNAL_STACK_POINTER_LOAD_FROM_DATA_BUS<='0';	CONTROL_SIGNAL_STACK_POINTER_OUTPUT_TO_DATA_BUS<='0';	CONTROL_SIGNAL_STACK_POINTER_OUTPUT_TO_ADDRESS_BUS<='0';	CONTROL_SIGNAL_PROCESSOR_STATUS_REGISTER_LOAD_FROM_ALU<='0';	CONTROL_SIGNAL_PROCESSOR_STATUS_REGISTER_LOAD_FROM_DATA_BUS<='0';	CONTROL_SIGNAL_PROCESSOR_STATUS_REGISTER_OUTPUT_ENABLE_TO_DATA_BUS<='0';	CONTROL_SIGNAL_PROCESSOR_STATUS_REGISTER_SET_CARRY_FLAG<='0';	CONTROL_SIGNAL_PROCESSOR_STATUS_REGISTER_SET_OVERFLOW_FLAG<='0';	CONTROL_SIGNAL_PROCESSOR_STATUS_REGISTER_SET_ZERO_FLAG<='0';	CONTROL_SIGNAL_PROCESSOR_STATUS_REGISTER_SET_NEGATIVE_FLAG<='0';	CONTROL_SIGNAL_PROCESSOR_STATUS_REGISTER_SET_IRQ_DISABLE_FLAG<='0';	CONTROL_SIGNAL_PROCESSOR_STATUS_REGISTER_CLEAR_CARRY_FLAG<='0';	CONTROL_SIGNAL_PROCESSOR_STATUS_REGISTER_CLEAR_OVERFLOW_FLAG<='0';	CONTROL_SIGNAL_PROCESSOR_STATUS_REGISTER_CLEAR_ZERO_FLAG<='0';	CONTROL_SIGNAL_PROCESSOR_STATUS_REGISTER_CLEAR_NEGATIVE_FLAG<='0';	CONTROL_SIGNAL_PROCESSOR_STATUS_REGISTER_CLEAR_IRQ_DISABLE_FLAG<='0';	CONTROL_SIGNAL_LOAD_FROM_DATA_BUS_TO_MEMORY_ADDRESS_REGISTER_LOW<='0';	CONTROL_SIGNAL_LOAD_FROM_DATA_BUS_TO_MEMORY_ADDRESS_REGISTER_HIGH<='0';	CONTROL_SIGNAL_OUTPUT_ENABLE_FROM_MEMORY_ADDRESS_REGISTER_LOW_TO_DATA_BUS<='0';	CONTROL_SIGNAL_OUTPUT_ENABLE_FROM_MEMORY_ADDRESS_REGISTER_HIGH_TO_DATA_BUS<='0';	CONTROL_SIGNAL_OUTPUT_ENABLE_FROM_MEMORY_ADDRESS_REGISTER_TO_ADDRESS_BUS<='0';
POPY	-	59	00111011	3	00011	X	X	X	X	X	1	1	0	0	0000	0	0	0	0	0	0	0	0	1	0	1	0	0	0	0	0	0	0	0	elsif (INTERCONECT_INSTRUCTION_REGISTER_OUT_TO_INSTRUCTION_DECODER_IN = “00111011“ and INTERCONECT_STEP_COUNTER_OUT_TO_INSTRUCTION_DECODER_IN = “00011“) then	CONTROL_SIGNAL_READ_OR_WRITE<='1';	CONTROL_SIGNAL_ACCESSING_MEMORY<='1';	CONTROL_SIGNAL_ALU_OUT_ENABLE_TO_DATA_BUS<='0';	CONTROL_SIGNAL_ALU_OUT_ENABLE_TO_ACUMULATOR<='0';	CONTROL_SIGNAL_ALU_OPERATION<=“0000“;	CONTROL_SIGNAL_ACUMULATOR_LOAD_FROM_DATA_BUS<='0';	CONTROL_SIGNAL_ACUMULATOR_OUTPUT_ENABLE_TO_DATA_BUS<='0';	CONTROL_SIGNAL_ACUMULATOR_LOAD_FROM_ALU<='0';	CONTROL_SIGNAL_ACUMULATOR_OUTPUT_ENABLE_TO_ALU<='0';	CONTROL_SIGNAL_B_REGISTER_LOAD<='0';	CONTROL_SIGNAL_X_REGISTER_LOAD<='0';	CONTROL_SIGNAL_X_REGISTER_OUTPUT_ENABLE<='0';	CONTROL_SIGNAL_Y_REGISTER_LOAD<='0';	CONTROL_SIGNAL_Y_REGISTER_OUTPUT_ENABLE<='0';	CONTROL_SIGNAL_INSTRUCTION_REGISTER_LOAD<='0';	CONTROL_SIGNAL_COUNTER_ENABLE<='0';	CONTROL_SIGNAL_LOAD_FROM_DATA_BUS_TO_COUNTER_LOW<='0';	CONTROL_SIGNAL_LOAD_FROM_DATA_BUS_TO_COUNTER_HIGH<='0';	CONTROL_SIGNAL_OUTPUT_ENABLE_FROM_COUNTER_LOW_TO_DATA_BUS<='0';	CONTROL_SIGNAL_OUTPUT_ENABLE_FROM_COUNTER_HIGH_TO_DATA_BUS<='0';	CONTROL_SIGNAL_OUTPUT_ENABLE_FROM_COUNTER_TO_ADDRESS_BUS<='0';	CONTROL_SIGNAL_STEP_COUNTER_RESET<='0';	CONTROL_SIGNAL_STEP_COUNTER_ENABLE<='1';	CONTROL_SIGNAL_STACK_POINTER_INCREMENT<='0';	CONTROL_SIGNAL_STACK_POINTER_DECREMENT<='1';	CONTROL_SIGNAL_STACK_POINTER_LOAD_FROM_DATA_BUS<='0';	CONTROL_SIGNAL_STACK_POINTER_OUTPUT_TO_DATA_BUS<='0';	CONTROL_SIGNAL_STACK_POINTER_OUTPUT_TO_ADDRESS_BUS<='0';	CONTROL_SIGNAL_PROCESSOR_STATUS_REGISTER_LOAD_FROM_ALU<='0';	CONTROL_SIGNAL_PROCESSOR_STATUS_REGISTER_LOAD_FROM_DATA_BUS<='0';	CONTROL_SIGNAL_PROCESSOR_STATUS_REGISTER_OUTPUT_ENABLE_TO_DATA_BUS<='0';	CONTROL_SIGNAL_PROCESSOR_STATUS_REGISTER_SET_CARRY_FLAG<='0';	CONTROL_SIGNAL_PROCESSOR_STATUS_REGISTER_SET_OVERFLOW_FLAG<='0';	CONTROL_SIGNAL_PROCESSOR_STATUS_REGISTER_SET_ZERO_FLAG<='0';	CONTROL_SIGNAL_PROCESSOR_STATUS_REGISTER_SET_NEGATIVE_FLAG<='0';	CONTROL_SIGNAL_PROCESSOR_STATUS_REGISTER_SET_IRQ_DISABLE_FLAG<='0';	CONTROL_SIGNAL_PROCESSOR_STATUS_REGISTER_CLEAR_CARRY_FLAG<='0';	CONTROL_SIGNAL_PROCESSOR_STATUS_REGISTER_CLEAR_OVERFLOW_FLAG<='0';	CONTROL_SIGNAL_PROCESSOR_STATUS_REGISTER_CLEAR_ZERO_FLAG<='0';	CONTROL_SIGNAL_PROCESSOR_STATUS_REGISTER_CLEAR_NEGATIVE_FLAG<='0';	CONTROL_SIGNAL_PROCESSOR_STATUS_REGISTER_CLEAR_IRQ_DISABLE_FLAG<='0';	CONTROL_SIGNAL_LOAD_FROM_DATA_BUS_TO_MEMORY_ADDRESS_REGISTER_LOW<='0';	CONTROL_SIGNAL_LOAD_FROM_DATA_BUS_TO_MEMORY_ADDRESS_REGISTER_HIGH<='0';	CONTROL_SIGNAL_OUTPUT_ENABLE_FROM_MEMORY_ADDRESS_REGISTER_LOW_TO_DATA_BUS<='0';	CONTROL_SIGNAL_OUTPUT_ENABLE_FROM_MEMORY_ADDRESS_REGISTER_HIGH_TO_DATA_BUS<='0';	CONTROL_SIGNAL_OUTPUT_ENABLE_FROM_MEMORY_ADDRESS_REGISTER_TO_ADDRESS_BUS<='0';
		59	00111011	4	00100	X	X	X	X	X	1	1	0	0	0000	0	0	0	0	0	0	0	0	1	0	0	0	0	1	0	0	0	0	0	0	0	0	elsif (INTERCONECT_INSTRUCTION_REGISTER_OUT_TO_INSTRUCTION_DECODER_IN = “00111011“ and INTERCONECT_STEP_COUNTER_OUT_TO_INSTRUCTION_DECODER_IN = “00100“) then	CONTROL_SIGNAL_READ_OR_WRITE<='1';	CONTROL_SIGNAL_ACCESSING_MEMORY<='1';	CONTROL_SIGNAL_ALU_OUT_ENABLE_TO_DATA_BUS<='0';	CONTROL_SIGNAL_ALU_OUT_ENABLE_TO_ACUMULATOR<='0';	CONTROL_SIGNAL_ALU_OPERATION<=“0000“;	CONTROL_SIGNAL_ACUMULATOR_LOAD_FROM_DATA_BUS<='0';	CONTROL_SIGNAL_ACUMULATOR_OUTPUT_ENABLE_TO_DATA_BUS<='0';	CONTROL_SIGNAL_ACUMULATOR_LOAD_FROM_ALU<='0';	CONTROL_SIGNAL_ACUMULATOR_OUTPUT_ENABLE_TO_ALU<='0';	CONTROL_SIGNAL_B_REGISTER_LOAD<='0';	CONTROL_SIGNAL_X_REGISTER_LOAD<='0';	CONTROL_SIGNAL_X_REGISTER_OUTPUT_ENABLE<='0';	CONTROL_SIGNAL_Y_REGISTER_LOAD<='0';	CONTROL_SIGNAL_Y_REGISTER_OUTPUT_ENABLE<='0';	CONTROL_SIGNAL_INSTRUCTION_REGISTER_LOAD<='0';	CONTROL_SIGNAL_COUNTER_ENABLE<='0';	CONTROL_SIGNAL_LOAD_FROM_DATA_BUS_TO_COUNTER_LOW<='0';	CONTROL_SIGNAL_LOAD_FROM_DATA_BUS_TO_COUNTER_HIGH<='0';	CONTROL_SIGNAL_OUTPUT_ENABLE_FROM_COUNTER_LOW_TO_DATA_BUS<='0';	CONTROL_SIGNAL_OUTPUT_ENABLE_FROM_COUNTER_HIGH_TO_DATA_BUS<='0';	CONTROL_SIGNAL_OUTPUT_ENABLE_FROM_COUNTER_TO_ADDRESS_BUS<='0';	CONTROL_SIGNAL_STEP_COUNTER_RESET<='0';	CONTROL_SIGNAL_STEP_COUNTER_ENABLE<='1';	CONTROL_SIGNAL_STACK_POINTER_INCREMENT<='0';	CONTROL_SIGNAL_STACK_POINTER_DECREMENT<='0';	CONTROL_SIGNAL_STACK_POINTER_LOAD_FROM_DATA_BUS<='0';	CONTROL_SIGNAL_STACK_POINTER_OUTPUT_TO_DATA_BUS<='0';	CONTROL_SIGNAL_STACK_POINTER_OUTPUT_TO_ADDRESS_BUS<='1';	CONTROL_SIGNAL_PROCESSOR_STATUS_REGISTER_LOAD_FROM_ALU<='0';	CONTROL_SIGNAL_PROCESSOR_STATUS_REGISTER_LOAD_FROM_DATA_BUS<='0';	CONTROL_SIGNAL_PROCESSOR_STATUS_REGISTER_OUTPUT_ENABLE_TO_DATA_BUS<='0';	CONTROL_SIGNAL_PROCESSOR_STATUS_REGISTER_SET_CARRY_FLAG<='0';	CONTROL_SIGNAL_PROCESSOR_STATUS_REGISTER_SET_OVERFLOW_FLAG<='0';	CONTROL_SIGNAL_PROCESSOR_STATUS_REGISTER_SET_ZERO_FLAG<='0';	CONTROL_SIGNAL_PROCESSOR_STATUS_REGISTER_SET_NEGATIVE_FLAG<='0';	CONTROL_SIGNAL_PROCESSOR_STATUS_REGISTER_SET_IRQ_DISABLE_FLAG<='0';	CONTROL_SIGNAL_PROCESSOR_STATUS_REGISTER_CLEAR_CARRY_FLAG<='0';	CONTROL_SIGNAL_PROCESSOR_STATUS_REGISTER_CLEAR_OVERFLOW_FLAG<='0';	CONTROL_SIGNAL_PROCESSOR_STATUS_REGISTER_CLEAR_ZERO_FLAG<='0';	CONTROL_SIGNAL_PROCESSOR_STATUS_REGISTER_CLEAR_NEGATIVE_FLAG<='0';	CONTROL_SIGNAL_PROCESSOR_STATUS_REGISTER_CLEAR_IRQ_DISABLE_FLAG<='0';	CONTROL_SIGNAL_LOAD_FROM_DATA_BUS_TO_MEMORY_ADDRESS_REGISTER_LOW<='0';	CONTROL_SIGNAL_LOAD_FROM_DATA_BUS_TO_MEMORY_ADDRESS_REGISTER_HIGH<='0';	CONTROL_SIGNAL_OUTPUT_ENABLE_FROM_MEMORY_ADDRESS_REGISTER_LOW_TO_DATA_BUS<='0';	CONTROL_SIGNAL_OUTPUT_ENABLE_FROM_MEMORY_ADDRESS_REGISTER_HIGH_TO_DATA_BUS<='0';	CONTROL_SIGNAL_OUTPUT_ENABLE_FROM_MEMORY_ADDRESS_REGISTER_TO_ADDRESS_BUS<='0';
		59	00111011	5	00101	X	X	X	X	X	1	1	0	0	0000	0	0	0	0	0	0	0	1	0	0	0	0	0	0	0	0	1	0	0	0	0	1	0	0	0	0	0	0	0	0	elsif (INTERCONECT_INSTRUCTION_REGISTER_OUT_TO_INSTRUCTION_DECODER_IN = “00111011“ and INTERCONECT_STEP_COUNTER_OUT_TO_INSTRUCTION_DECODER_IN = “00101“) then	CONTROL_SIGNAL_READ_OR_WRITE<='1';	CONTROL_SIGNAL_ACCESSING_MEMORY<='1';	CONTROL_SIGNAL_ALU_OUT_ENABLE_TO_DATA_BUS<='0';	CONTROL_SIGNAL_ALU_OUT_ENABLE_TO_ACUMULATOR<='0';	CONTROL_SIGNAL_ALU_OPERATION<=“0000“;	CONTROL_SIGNAL_ACUMULATOR_LOAD_FROM_DATA_BUS<='0';	CONTROL_SIGNAL_ACUMULATOR_OUTPUT_ENABLE_TO_DATA_BUS<='0';	CONTROL_SIGNAL_ACUMULATOR_LOAD_FROM_ALU<='0';	CONTROL_SIGNAL_ACUMULATOR_OUTPUT_ENABLE_TO_ALU<='0';	CONTROL_SIGNAL_B_REGISTER_LOAD<='0';	CONTROL_SIGNAL_X_REGISTER_LOAD<='0';	CONTROL_SIGNAL_X_REGISTER_OUTPUT_ENABLE<='0';	CONTROL_SIGNAL_Y_REGISTER_LOAD<='1';	CONTROL_SIGNAL_Y_REGISTER_OUTPUT_ENABLE<='0';	CONTROL_SIGNAL_INSTRUCTION_REGISTER_LOAD<='0';	CONTROL_SIGNAL_COUNTER_ENABLE<='0';	CONTROL_SIGNAL_LOAD_FROM_DATA_BUS_TO_COUNTER_LOW<='0';	CONTROL_SIGNAL_LOAD_FROM_DATA_BUS_TO_COUNTER_HIGH<='0';	CONTROL_SIGNAL_OUTPUT_ENABLE_FROM_COUNTER_LOW_TO_DATA_BUS<='0';	CONTROL_SIGNAL_OUTPUT_ENABLE_FROM_COUNTER_HIGH_TO_DATA_BUS<='0';	CONTROL_SIGNAL_OUTPUT_ENABLE_FROM_COUNTER_TO_ADDRESS_BUS<='0';	CONTROL_SIGNAL_STEP_COUNTER_RESET<='0';	CONTROL_SIGNAL_STEP_COUNTER_ENABLE<='1';	CONTROL_SIGNAL_STACK_POINTER_INCREMENT<='0';	CONTROL_SIGNAL_STACK_POINTER_DECREMENT<='0';	CONTROL_SIGNAL_STACK_POINTER_LOAD_FROM_DATA_BUS<='0';	CONTROL_SIGNAL_STACK_POINTER_OUTPUT_TO_DATA_BUS<='0';	CONTROL_SIGNAL_STACK_POINTER_OUTPUT_TO_ADDRESS_BUS<='1';	CONTROL_SIGNAL_PROCESSOR_STATUS_REGISTER_LOAD_FROM_ALU<='0';	CONTROL_SIGNAL_PROCESSOR_STATUS_REGISTER_LOAD_FROM_DATA_BUS<='0';	CONTROL_SIGNAL_PROCESSOR_STATUS_REGISTER_OUTPUT_ENABLE_TO_DATA_BUS<='0';	CONTROL_SIGNAL_PROCESSOR_STATUS_REGISTER_SET_CARRY_FLAG<='0';	CONTROL_SIGNAL_PROCESSOR_STATUS_REGISTER_SET_OVERFLOW_FLAG<='0';	CONTROL_SIGNAL_PROCESSOR_STATUS_REGISTER_SET_ZERO_FLAG<='0';	CONTROL_SIGNAL_PROCESSOR_STATUS_REGISTER_SET_NEGATIVE_FLAG<='0';	CONTROL_SIGNAL_PROCESSOR_STATUS_REGISTER_SET_IRQ_DISABLE_FLAG<='0';	CONTROL_SIGNAL_PROCESSOR_STATUS_REGISTER_CLEAR_CARRY_FLAG<='0';	CONTROL_SIGNAL_PROCESSOR_STATUS_REGISTER_CLEAR_OVERFLOW_FLAG<='0';	CONTROL_SIGNAL_PROCESSOR_STATUS_REGISTER_CLEAR_ZERO_FLAG<='0';	CONTROL_SIGNAL_PROCESSOR_STATUS_REGISTER_CLEAR_NEGATIVE_FLAG<='0';	CONTROL_SIGNAL_PROCESSOR_STATUS_REGISTER_CLEAR_IRQ_DISABLE_FLAG<='0';	CONTROL_SIGNAL_LOAD_FROM_DATA_BUS_TO_MEMORY_ADDRESS_REGISTER_LOW<='0';	CONTROL_SIGNAL_LOAD_FROM_DATA_BUS_TO_MEMORY_ADDRESS_REGISTER_HIGH<='0';	CONTROL_SIGNAL_OUTPUT_ENABLE_FROM_MEMORY_ADDRESS_REGISTER_LOW_TO_DATA_BUS<='0';	CONTROL_SIGNAL_OUTPUT_ENABLE_FROM_MEMORY_ADDRESS_REGISTER_HIGH_TO_DATA_BUS<='0';	CONTROL_SIGNAL_OUTPUT_ENABLE_FROM_MEMORY_ADDRESS_REGISTER_TO_ADDRESS_BUS<='0';
		59	00111011	6	00110	X	X	X	X	X	1	0	0	0	0000	0	0	0	0	0	0	0	0	1	0	0	0	0	0	0	0	0	elsif (INTERCONECT_INSTRUCTION_REGISTER_OUT_TO_INSTRUCTION_DECODER_IN = “00111011“ and INTERCONECT_STEP_COUNTER_OUT_TO_INSTRUCTION_DECODER_IN = “00110“) then	CONTROL_SIGNAL_READ_OR_WRITE<='1';	CONTROL_SIGNAL_ACCESSING_MEMORY<='0';	CONTROL_SIGNAL_ALU_OUT_ENABLE_TO_DATA_BUS<='0';	CONTROL_SIGNAL_ALU_OUT_ENABLE_TO_ACUMULATOR<='0';	CONTROL_SIGNAL_ALU_OPERATION<=“0000“;	CONTROL_SIGNAL_ACUMULATOR_LOAD_FROM_DATA_BUS<='0';	CONTROL_SIGNAL_ACUMULATOR_OUTPUT_ENABLE_TO_DATA_BUS<='0';	CONTROL_SIGNAL_ACUMULATOR_LOAD_FROM_ALU<='0';	CONTROL_SIGNAL_ACUMULATOR_OUTPUT_ENABLE_TO_ALU<='0';	CONTROL_SIGNAL_B_REGISTER_LOAD<='0';	CONTROL_SIGNAL_X_REGISTER_LOAD<='0';	CONTROL_SIGNAL_X_REGISTER_OUTPUT_ENABLE<='0';	CONTROL_SIGNAL_Y_REGISTER_LOAD<='0';	CONTROL_SIGNAL_Y_REGISTER_OUTPUT_ENABLE<='0';	CONTROL_SIGNAL_INSTRUCTION_REGISTER_LOAD<='0';	CONTROL_SIGNAL_COUNTER_ENABLE<='0';	CONTROL_SIGNAL_LOAD_FROM_DATA_BUS_TO_COUNTER_LOW<='0';	CONTROL_SIGNAL_LOAD_FROM_DATA_BUS_TO_COUNTER_HIGH<='0';	CONTROL_SIGNAL_OUTPUT_ENABLE_FROM_COUNTER_LOW_TO_DATA_BUS<='0';	CONTROL_SIGNAL_OUTPUT_ENABLE_FROM_COUNTER_HIGH_TO_DATA_BUS<='0';	CONTROL_SIGNAL_OUTPUT_ENABLE_FROM_COUNTER_TO_ADDRESS_BUS<='0';	CONTROL_SIGNAL_STEP_COUNTER_RESET<='1';	CONTROL_SIGNAL_STEP_COUNTER_ENABLE<='0';	CONTROL_SIGNAL_STACK_POINTER_INCREMENT<='0';	CONTROL_SIGNAL_STACK_POINTER_DECREMENT<='0';	CONTROL_SIGNAL_STACK_POINTER_LOAD_FROM_DATA_BUS<='0';	CONTROL_SIGNAL_STACK_POINTER_OUTPUT_TO_DATA_BUS<='0';	CONTROL_SIGNAL_STACK_POINTER_OUTPUT_TO_ADDRESS_BUS<='0';	CONTROL_SIGNAL_PROCESSOR_STATUS_REGISTER_LOAD_FROM_ALU<='0';	CONTROL_SIGNAL_PROCESSOR_STATUS_REGISTER_LOAD_FROM_DATA_BUS<='0';	CONTROL_SIGNAL_PROCESSOR_STATUS_REGISTER_OUTPUT_ENABLE_TO_DATA_BUS<='0';	CONTROL_SIGNAL_PROCESSOR_STATUS_REGISTER_SET_CARRY_FLAG<='0';	CONTROL_SIGNAL_PROCESSOR_STATUS_REGISTER_SET_OVERFLOW_FLAG<='0';	CONTROL_SIGNAL_PROCESSOR_STATUS_REGISTER_SET_ZERO_FLAG<='0';	CONTROL_SIGNAL_PROCESSOR_STATUS_REGISTER_SET_NEGATIVE_FLAG<='0';	CONTROL_SIGNAL_PROCESSOR_STATUS_REGISTER_SET_IRQ_DISABLE_FLAG<='0';	CONTROL_SIGNAL_PROCESSOR_STATUS_REGISTER_CLEAR_CARRY_FLAG<='0';	CONTROL_SIGNAL_PROCESSOR_STATUS_REGISTER_CLEAR_OVERFLOW_FLAG<='0';	CONTROL_SIGNAL_PROCESSOR_STATUS_REGISTER_CLEAR_ZERO_FLAG<='0';	CONTROL_SIGNAL_PROCESSOR_STATUS_REGISTER_CLEAR_NEGATIVE_FLAG<='0';	CONTROL_SIGNAL_PROCESSOR_STATUS_REGISTER_CLEAR_IRQ_DISABLE_FLAG<='0';	CONTROL_SIGNAL_LOAD_FROM_DATA_BUS_TO_MEMORY_ADDRESS_REGISTER_LOW<='0';	CONTROL_SIGNAL_LOAD_FROM_DATA_BUS_TO_MEMORY_ADDRESS_REGISTER_HIGH<='0';	CONTROL_SIGNAL_OUTPUT_ENABLE_FROM_MEMORY_ADDRESS_REGISTER_LOW_TO_DATA_BUS<='0';	CONTROL_SIGNAL_OUTPUT_ENABLE_FROM_MEMORY_ADDRESS_REGISTER_HIGH_TO_DATA_BUS<='0';	CONTROL_SIGNAL_OUTPUT_ENABLE_FROM_MEMORY_ADDRESS_REGISTER_TO_ADDRESS_BUS<='0';
NOP	-	60	00111100	3	00011	X	X	X	X	X	1	0	0	0	0000	0	0	0	0	0	0	0	0	1	0	0	0	0	0	0	0	0	elsif (INTERCONECT_INSTRUCTION_REGISTER_OUT_TO_INSTRUCTION_DECODER_IN = “00111100“ and INTERCONECT_STEP_COUNTER_OUT_TO_INSTRUCTION_DECODER_IN = “00011“) then	CONTROL_SIGNAL_READ_OR_WRITE<='1';	CONTROL_SIGNAL_ACCESSING_MEMORY<='0';	CONTROL_SIGNAL_ALU_OUT_ENABLE_TO_DATA_BUS<='0';	CONTROL_SIGNAL_ALU_OUT_ENABLE_TO_ACUMULATOR<='0';	CONTROL_SIGNAL_ALU_OPERATION<=“0000“;	CONTROL_SIGNAL_ACUMULATOR_LOAD_FROM_DATA_BUS<='0';	CONTROL_SIGNAL_ACUMULATOR_OUTPUT_ENABLE_TO_DATA_BUS<='0';	CONTROL_SIGNAL_ACUMULATOR_LOAD_FROM_ALU<='0';	CONTROL_SIGNAL_ACUMULATOR_OUTPUT_ENABLE_TO_ALU<='0';	CONTROL_SIGNAL_B_REGISTER_LOAD<='0';	CONTROL_SIGNAL_X_REGISTER_LOAD<='0';	CONTROL_SIGNAL_X_REGISTER_OUTPUT_ENABLE<='0';	CONTROL_SIGNAL_Y_REGISTER_LOAD<='0';	CONTROL_SIGNAL_Y_REGISTER_OUTPUT_ENABLE<='0';	CONTROL_SIGNAL_INSTRUCTION_REGISTER_LOAD<='0';	CONTROL_SIGNAL_COUNTER_ENABLE<='0';	CONTROL_SIGNAL_LOAD_FROM_DATA_BUS_TO_COUNTER_LOW<='0';	CONTROL_SIGNAL_LOAD_FROM_DATA_BUS_TO_COUNTER_HIGH<='0';	CONTROL_SIGNAL_OUTPUT_ENABLE_FROM_COUNTER_LOW_TO_DATA_BUS<='0';	CONTROL_SIGNAL_OUTPUT_ENABLE_FROM_COUNTER_HIGH_TO_DATA_BUS<='0';	CONTROL_SIGNAL_OUTPUT_ENABLE_FROM_COUNTER_TO_ADDRESS_BUS<='0';	CONTROL_SIGNAL_STEP_COUNTER_RESET<='0';	CONTROL_SIGNAL_STEP_COUNTER_ENABLE<='1';	CONTROL_SIGNAL_STACK_POINTER_INCREMENT<='0';	CONTROL_SIGNAL_STACK_POINTER_DECREMENT<='0';	CONTROL_SIGNAL_STACK_POINTER_LOAD_FROM_DATA_BUS<='0';	CONTROL_SIGNAL_STACK_POINTER_OUTPUT_TO_DATA_BUS<='0';	CONTROL_SIGNAL_STACK_POINTER_OUTPUT_TO_ADDRESS_BUS<='0';	CONTROL_SIGNAL_PROCESSOR_STATUS_REGISTER_LOAD_FROM_ALU<='0';	CONTROL_SIGNAL_PROCESSOR_STATUS_REGISTER_LOAD_FROM_DATA_BUS<='0';	CONTROL_SIGNAL_PROCESSOR_STATUS_REGISTER_OUTPUT_ENABLE_TO_DATA_BUS<='0';	CONTROL_SIGNAL_PROCESSOR_STATUS_REGISTER_SET_CARRY_FLAG<='0';	CONTROL_SIGNAL_PROCESSOR_STATUS_REGISTER_SET_OVERFLOW_FLAG<='0';	CONTROL_SIGNAL_PROCESSOR_STATUS_REGISTER_SET_ZERO_FLAG<='0';	CONTROL_SIGNAL_PROCESSOR_STATUS_REGISTER_SET_NEGATIVE_FLAG<='0';	CONTROL_SIGNAL_PROCESSOR_STATUS_REGISTER_SET_IRQ_DISABLE_FLAG<='0';	CONTROL_SIGNAL_PROCESSOR_STATUS_REGISTER_CLEAR_CARRY_FLAG<='0';	CONTROL_SIGNAL_PROCESSOR_STATUS_REGISTER_CLEAR_OVERFLOW_FLAG<='0';	CONTROL_SIGNAL_PROCESSOR_STATUS_REGISTER_CLEAR_ZERO_FLAG<='0';	CONTROL_SIGNAL_PROCESSOR_STATUS_REGISTER_CLEAR_NEGATIVE_FLAG<='0';	CONTROL_SIGNAL_PROCESSOR_STATUS_REGISTER_CLEAR_IRQ_DISABLE_FLAG<='0';	CONTROL_SIGNAL_LOAD_FROM_DATA_BUS_TO_MEMORY_ADDRESS_REGISTER_LOW<='0';	CONTROL_SIGNAL_LOAD_FROM_DATA_BUS_TO_MEMORY_ADDRESS_REGISTER_HIGH<='0';	CONTROL_SIGNAL_OUTPUT_ENABLE_FROM_MEMORY_ADDRESS_REGISTER_LOW_TO_DATA_BUS<='0';	CONTROL_SIGNAL_OUTPUT_ENABLE_FROM_MEMORY_ADDRESS_REGISTER_HIGH_TO_DATA_BUS<='0';	CONTROL_SIGNAL_OUTPUT_ENABLE_FROM_MEMORY_ADDRESS_REGISTER_TO_ADDRESS_BUS<='0';
		60	00111100	4	00100	X	X	X	X	X	1	0	0	0	0000	0	0	0	0	0	0	0	0	1	0	0	0	0	0	0	0	0	elsif (INTERCONECT_INSTRUCTION_REGISTER_OUT_TO_INSTRUCTION_DECODER_IN = “00111100“ and INTERCONECT_STEP_COUNTER_OUT_TO_INSTRUCTION_DECODER_IN = “00100“) then	CONTROL_SIGNAL_READ_OR_WRITE<='1';	CONTROL_SIGNAL_ACCESSING_MEMORY<='0';	CONTROL_SIGNAL_ALU_OUT_ENABLE_TO_DATA_BUS<='0';	CONTROL_SIGNAL_ALU_OUT_ENABLE_TO_ACUMULATOR<='0';	CONTROL_SIGNAL_ALU_OPERATION<=“0000“;	CONTROL_SIGNAL_ACUMULATOR_LOAD_FROM_DATA_BUS<='0';	CONTROL_SIGNAL_ACUMULATOR_OUTPUT_ENABLE_TO_DATA_BUS<='0';	CONTROL_SIGNAL_ACUMULATOR_LOAD_FROM_ALU<='0';	CONTROL_SIGNAL_ACUMULATOR_OUTPUT_ENABLE_TO_ALU<='0';	CONTROL_SIGNAL_B_REGISTER_LOAD<='0';	CONTROL_SIGNAL_X_REGISTER_LOAD<='0';	CONTROL_SIGNAL_X_REGISTER_OUTPUT_ENABLE<='0';	CONTROL_SIGNAL_Y_REGISTER_LOAD<='0';	CONTROL_SIGNAL_Y_REGISTER_OUTPUT_ENABLE<='0';	CONTROL_SIGNAL_INSTRUCTION_REGISTER_LOAD<='0';	CONTROL_SIGNAL_COUNTER_ENABLE<='0';	CONTROL_SIGNAL_LOAD_FROM_DATA_BUS_TO_COUNTER_LOW<='0';	CONTROL_SIGNAL_LOAD_FROM_DATA_BUS_TO_COUNTER_HIGH<='0';	CONTROL_SIGNAL_OUTPUT_ENABLE_FROM_COUNTER_LOW_TO_DATA_BUS<='0';	CONTROL_SIGNAL_OUTPUT_ENABLE_FROM_COUNTER_HIGH_TO_DATA_BUS<='0';	CONTROL_SIGNAL_OUTPUT_ENABLE_FROM_COUNTER_TO_ADDRESS_BUS<='0';	CONTROL_SIGNAL_STEP_COUNTER_RESET<='1';	CONTROL_SIGNAL_STEP_COUNTER_ENABLE<='0';	CONTROL_SIGNAL_STACK_POINTER_INCREMENT<='0';	CONTROL_SIGNAL_STACK_POINTER_DECREMENT<='0';	CONTROL_SIGNAL_STACK_POINTER_LOAD_FROM_DATA_BUS<='0';	CONTROL_SIGNAL_STACK_POINTER_OUTPUT_TO_DATA_BUS<='0';	CONTROL_SIGNAL_STACK_POINTER_OUTPUT_TO_ADDRESS_BUS<='0';	CONTROL_SIGNAL_PROCESSOR_STATUS_REGISTER_LOAD_FROM_ALU<='0';	CONTROL_SIGNAL_PROCESSOR_STATUS_REGISTER_LOAD_FROM_DATA_BUS<='0';	CONTROL_SIGNAL_PROCESSOR_STATUS_REGISTER_OUTPUT_ENABLE_TO_DATA_BUS<='0';	CONTROL_SIGNAL_PROCESSOR_STATUS_REGISTER_SET_CARRY_FLAG<='0';	CONTROL_SIGNAL_PROCESSOR_STATUS_REGISTER_SET_OVERFLOW_FLAG<='0';	CONTROL_SIGNAL_PROCESSOR_STATUS_REGISTER_SET_ZERO_FLAG<='0';	CONTROL_SIGNAL_PROCESSOR_STATUS_REGISTER_SET_NEGATIVE_FLAG<='0';	CONTROL_SIGNAL_PROCESSOR_STATUS_REGISTER_SET_IRQ_DISABLE_FLAG<='0';	CONTROL_SIGNAL_PROCESSOR_STATUS_REGISTER_CLEAR_CARRY_FLAG<='0';	CONTROL_SIGNAL_PROCESSOR_STATUS_REGISTER_CLEAR_OVERFLOW_FLAG<='0';	CONTROL_SIGNAL_PROCESSOR_STATUS_REGISTER_CLEAR_ZERO_FLAG<='0';	CONTROL_SIGNAL_PROCESSOR_STATUS_REGISTER_CLEAR_NEGATIVE_FLAG<='0';	CONTROL_SIGNAL_PROCESSOR_STATUS_REGISTER_CLEAR_IRQ_DISABLE_FLAG<='0';	CONTROL_SIGNAL_LOAD_FROM_DATA_BUS_TO_MEMORY_ADDRESS_REGISTER_LOW<='0';	CONTROL_SIGNAL_LOAD_FROM_DATA_BUS_TO_MEMORY_ADDRESS_REGISTER_HIGH<='0';	CONTROL_SIGNAL_OUTPUT_ENABLE_FROM_MEMORY_ADDRESS_REGISTER_LOW_TO_DATA_BUS<='0';	CONTROL_SIGNAL_OUTPUT_ENABLE_FROM_MEMORY_ADDRESS_REGISTER_HIGH_TO_DATA_BUS<='0';	CONTROL_SIGNAL_OUTPUT_ENABLE_FROM_MEMORY_ADDRESS_REGISTER_TO_ADDRESS_BUS<='0';
JMP	Zero – Page	61	00111101	3	00011	X	X	X	X	X	1	1	0	0	0000	0	0	0	0	0	0	0	0	1	0	1	0	0	0	0	0	0	0	0	elsif (INTERCONECT_INSTRUCTION_REGISTER_OUT_TO_INSTRUCTION_DECODER_IN = “00111101“ and INTERCONECT_STEP_COUNTER_OUT_TO_INSTRUCTION_DECODER_IN = “00011“) then	CONTROL_SIGNAL_READ_OR_WRITE<='1';	CONTROL_SIGNAL_ACCESSING_MEMORY<='1';	CONTROL_SIGNAL_ALU_OUT_ENABLE_TO_DATA_BUS<='0';	CONTROL_SIGNAL_ALU_OUT_ENABLE_TO_ACUMULATOR<='0';	CONTROL_SIGNAL_ALU_OPERATION<=“0000“;	CONTROL_SIGNAL_ACUMULATOR_LOAD_FROM_DATA_BUS<='0';	CONTROL_SIGNAL_ACUMULATOR_OUTPUT_ENABLE_TO_DATA_BUS<='0';	CONTROL_SIGNAL_ACUMULATOR_LOAD_FROM_ALU<='0';	CONTROL_SIGNAL_ACUMULATOR_OUTPUT_ENABLE_TO_ALU<='0';	CONTROL_SIGNAL_B_REGISTER_LOAD<='0';	CONTROL_SIGNAL_X_REGISTER_LOAD<='0';	CONTROL_SIGNAL_X_REGISTER_OUTPUT_ENABLE<='0';	CONTROL_SIGNAL_Y_REGISTER_LOAD<='0';	CONTROL_SIGNAL_Y_REGISTER_OUTPUT_ENABLE<='0';	CONTROL_SIGNAL_INSTRUCTION_REGISTER_LOAD<='0';	CONTROL_SIGNAL_COUNTER_ENABLE<='0';	CONTROL_SIGNAL_LOAD_FROM_DATA_BUS_TO_COUNTER_LOW<='0';	CONTROL_SIGNAL_LOAD_FROM_DATA_BUS_TO_COUNTER_HIGH<='0';	CONTROL_SIGNAL_OUTPUT_ENABLE_FROM_COUNTER_LOW_TO_DATA_BUS<='0';	CONTROL_SIGNAL_OUTPUT_ENABLE_FROM_COUNTER_HIGH_TO_DATA_BUS<='0';	CONTROL_SIGNAL_OUTPUT_ENABLE_FROM_COUNTER_TO_ADDRESS_BUS<='1';	CONTROL_SIGNAL_STEP_COUNTER_RESET<='0';	CONTROL_SIGNAL_STEP_COUNTER_ENABLE<='1';	CONTROL_SIGNAL_STACK_POINTER_INCREMENT<='0';	CONTROL_SIGNAL_STACK_POINTER_DECREMENT<='0';	CONTROL_SIGNAL_STACK_POINTER_LOAD_FROM_DATA_BUS<='0';	CONTROL_SIGNAL_STACK_POINTER_OUTPUT_TO_DATA_BUS<='0';	CONTROL_SIGNAL_STACK_POINTER_OUTPUT_TO_ADDRESS_BUS<='0';	CONTROL_SIGNAL_PROCESSOR_STATUS_REGISTER_LOAD_FROM_ALU<='0';	CONTROL_SIGNAL_PROCESSOR_STATUS_REGISTER_LOAD_FROM_DATA_BUS<='0';	CONTROL_SIGNAL_PROCESSOR_STATUS_REGISTER_OUTPUT_ENABLE_TO_DATA_BUS<='0';	CONTROL_SIGNAL_PROCESSOR_STATUS_REGISTER_SET_CARRY_FLAG<='0';	CONTROL_SIGNAL_PROCESSOR_STATUS_REGISTER_SET_OVERFLOW_FLAG<='0';	CONTROL_SIGNAL_PROCESSOR_STATUS_REGISTER_SET_ZERO_FLAG<='0';	CONTROL_SIGNAL_PROCESSOR_STATUS_REGISTER_SET_NEGATIVE_FLAG<='0';	CONTROL_SIGNAL_PROCESSOR_STATUS_REGISTER_SET_IRQ_DISABLE_FLAG<='0';	CONTROL_SIGNAL_PROCESSOR_STATUS_REGISTER_CLEAR_CARRY_FLAG<='0';	CONTROL_SIGNAL_PROCESSOR_STATUS_REGISTER_CLEAR_OVERFLOW_FLAG<='0';	CONTROL_SIGNAL_PROCESSOR_STATUS_REGISTER_CLEAR_ZERO_FLAG<='0';	CONTROL_SIGNAL_PROCESSOR_STATUS_REGISTER_CLEAR_NEGATIVE_FLAG<='0';	CONTROL_SIGNAL_PROCESSOR_STATUS_REGISTER_CLEAR_IRQ_DISABLE_FLAG<='0';	CONTROL_SIGNAL_LOAD_FROM_DATA_BUS_TO_MEMORY_ADDRESS_REGISTER_LOW<='0';	CONTROL_SIGNAL_LOAD_FROM_DATA_BUS_TO_MEMORY_ADDRESS_REGISTER_HIGH<='0';	CONTROL_SIGNAL_OUTPUT_ENABLE_FROM_MEMORY_ADDRESS_REGISTER_LOW_TO_DATA_BUS<='0';	CONTROL_SIGNAL_OUTPUT_ENABLE_FROM_MEMORY_ADDRESS_REGISTER_HIGH_TO_DATA_BUS<='0';	CONTROL_SIGNAL_OUTPUT_ENABLE_FROM_MEMORY_ADDRESS_REGISTER_TO_ADDRESS_BUS<='0';
		61	00111101	4	00100	X	X	X	X	X	1	1	0	0	0000	0	0	0	0	0	0	0	0	1	0	1	0	0	0	0	0	0	0	0	1	0	0	0	0	elsif (INTERCONECT_INSTRUCTION_REGISTER_OUT_TO_INSTRUCTION_DECODER_IN = “00111101“ and INTERCONECT_STEP_COUNTER_OUT_TO_INSTRUCTION_DECODER_IN = “00100“) then	CONTROL_SIGNAL_READ_OR_WRITE<='1';	CONTROL_SIGNAL_ACCESSING_MEMORY<='1';	CONTROL_SIGNAL_ALU_OUT_ENABLE_TO_DATA_BUS<='0';	CONTROL_SIGNAL_ALU_OUT_ENABLE_TO_ACUMULATOR<='0';	CONTROL_SIGNAL_ALU_OPERATION<=“0000“;	CONTROL_SIGNAL_ACUMULATOR_LOAD_FROM_DATA_BUS<='0';	CONTROL_SIGNAL_ACUMULATOR_OUTPUT_ENABLE_TO_DATA_BUS<='0';	CONTROL_SIGNAL_ACUMULATOR_LOAD_FROM_ALU<='0';	CONTROL_SIGNAL_ACUMULATOR_OUTPUT_ENABLE_TO_ALU<='0';	CONTROL_SIGNAL_B_REGISTER_LOAD<='0';	CONTROL_SIGNAL_X_REGISTER_LOAD<='0';	CONTROL_SIGNAL_X_REGISTER_OUTPUT_ENABLE<='0';	CONTROL_SIGNAL_Y_REGISTER_LOAD<='0';	CONTROL_SIGNAL_Y_REGISTER_OUTPUT_ENABLE<='0';	CONTROL_SIGNAL_INSTRUCTION_REGISTER_LOAD<='0';	CONTROL_SIGNAL_COUNTER_ENABLE<='0';	CONTROL_SIGNAL_LOAD_FROM_DATA_BUS_TO_COUNTER_LOW<='0';	CONTROL_SIGNAL_LOAD_FROM_DATA_BUS_TO_COUNTER_HIGH<='0';	CONTROL_SIGNAL_OUTPUT_ENABLE_FROM_COUNTER_LOW_TO_DATA_BUS<='0';	CONTROL_SIGNAL_OUTPUT_ENABLE_FROM_COUNTER_HIGH_TO_DATA_BUS<='0';	CONTROL_SIGNAL_OUTPUT_ENABLE_FROM_COUNTER_TO_ADDRESS_BUS<='1';	CONTROL_SIGNAL_STEP_COUNTER_RESET<='0';	CONTROL_SIGNAL_STEP_COUNTER_ENABLE<='1';	CONTROL_SIGNAL_STACK_POINTER_INCREMENT<='0';	CONTROL_SIGNAL_STACK_POINTER_DECREMENT<='0';	CONTROL_SIGNAL_STACK_POINTER_LOAD_FROM_DATA_BUS<='0';	CONTROL_SIGNAL_STACK_POINTER_OUTPUT_TO_DATA_BUS<='0';	CONTROL_SIGNAL_STACK_POINTER_OUTPUT_TO_ADDRESS_BUS<='0';	CONTROL_SIGNAL_PROCESSOR_STATUS_REGISTER_LOAD_FROM_ALU<='0';	CONTROL_SIGNAL_PROCESSOR_STATUS_REGISTER_LOAD_FROM_DATA_BUS<='0';	CONTROL_SIGNAL_PROCESSOR_STATUS_REGISTER_OUTPUT_ENABLE_TO_DATA_BUS<='0';	CONTROL_SIGNAL_PROCESSOR_STATUS_REGISTER_SET_CARRY_FLAG<='0';	CONTROL_SIGNAL_PROCESSOR_STATUS_REGISTER_SET_OVERFLOW_FLAG<='0';	CONTROL_SIGNAL_PROCESSOR_STATUS_REGISTER_SET_ZERO_FLAG<='0';	CONTROL_SIGNAL_PROCESSOR_STATUS_REGISTER_SET_NEGATIVE_FLAG<='0';	CONTROL_SIGNAL_PROCESSOR_STATUS_REGISTER_SET_IRQ_DISABLE_FLAG<='0';	CONTROL_SIGNAL_PROCESSOR_STATUS_REGISTER_CLEAR_CARRY_FLAG<='0';	CONTROL_SIGNAL_PROCESSOR_STATUS_REGISTER_CLEAR_OVERFLOW_FLAG<='0';	CONTROL_SIGNAL_PROCESSOR_STATUS_REGISTER_CLEAR_ZERO_FLAG<='0';	CONTROL_SIGNAL_PROCESSOR_STATUS_REGISTER_CLEAR_NEGATIVE_FLAG<='0';	CONTROL_SIGNAL_PROCESSOR_STATUS_REGISTER_CLEAR_IRQ_DISABLE_FLAG<='0';	CONTROL_SIGNAL_LOAD_FROM_DATA_BUS_TO_MEMORY_ADDRESS_REGISTER_LOW<='1';	CONTROL_SIGNAL_LOAD_FROM_DATA_BUS_TO_MEMORY_ADDRESS_REGISTER_HIGH<='0';	CONTROL_SIGNAL_OUTPUT_ENABLE_FROM_MEMORY_ADDRESS_REGISTER_LOW_TO_DATA_BUS<='0';	CONTROL_SIGNAL_OUTPUT_ENABLE_FROM_MEMORY_ADDRESS_REGISTER_HIGH_TO_DATA_BUS<='0';	CONTROL_SIGNAL_OUTPUT_ENABLE_FROM_MEMORY_ADDRESS_REGISTER_TO_ADDRESS_BUS<='0';
		61	00111101	5	00101	X	X	X	X	X	1	0	0	0	0000	0	0	0	0	0	0	0	0	1	0	0	0	0	0	0	0	0	1	0	0	elsif (INTERCONECT_INSTRUCTION_REGISTER_OUT_TO_INSTRUCTION_DECODER_IN = “00111101“ and INTERCONECT_STEP_COUNTER_OUT_TO_INSTRUCTION_DECODER_IN = “00101“) then	CONTROL_SIGNAL_READ_OR_WRITE<='1';	CONTROL_SIGNAL_ACCESSING_MEMORY<='0';	CONTROL_SIGNAL_ALU_OUT_ENABLE_TO_DATA_BUS<='0';	CONTROL_SIGNAL_ALU_OUT_ENABLE_TO_ACUMULATOR<='0';	CONTROL_SIGNAL_ALU_OPERATION<=“0000“;	CONTROL_SIGNAL_ACUMULATOR_LOAD_FROM_DATA_BUS<='0';	CONTROL_SIGNAL_ACUMULATOR_OUTPUT_ENABLE_TO_DATA_BUS<='0';	CONTROL_SIGNAL_ACUMULATOR_LOAD_FROM_ALU<='0';	CONTROL_SIGNAL_ACUMULATOR_OUTPUT_ENABLE_TO_ALU<='0';	CONTROL_SIGNAL_B_REGISTER_LOAD<='0';	CONTROL_SIGNAL_X_REGISTER_LOAD<='0';	CONTROL_SIGNAL_X_REGISTER_OUTPUT_ENABLE<='0';	CONTROL_SIGNAL_Y_REGISTER_LOAD<='0';	CONTROL_SIGNAL_Y_REGISTER_OUTPUT_ENABLE<='0';	CONTROL_SIGNAL_INSTRUCTION_REGISTER_LOAD<='0';	CONTROL_SIGNAL_COUNTER_ENABLE<='0';	CONTROL_SIGNAL_LOAD_FROM_DATA_BUS_TO_COUNTER_LOW<='0';	CONTROL_SIGNAL_LOAD_FROM_DATA_BUS_TO_COUNTER_HIGH<='0';	CONTROL_SIGNAL_OUTPUT_ENABLE_FROM_COUNTER_LOW_TO_DATA_BUS<='0';	CONTROL_SIGNAL_OUTPUT_ENABLE_FROM_COUNTER_HIGH_TO_DATA_BUS<='0';	CONTROL_SIGNAL_OUTPUT_ENABLE_FROM_COUNTER_TO_ADDRESS_BUS<='0';	CONTROL_SIGNAL_STEP_COUNTER_RESET<='0';	CONTROL_SIGNAL_STEP_COUNTER_ENABLE<='1';	CONTROL_SIGNAL_STACK_POINTER_INCREMENT<='0';	CONTROL_SIGNAL_STACK_POINTER_DECREMENT<='0';	CONTROL_SIGNAL_STACK_POINTER_LOAD_FROM_DATA_BUS<='0';	CONTROL_SIGNAL_STACK_POINTER_OUTPUT_TO_DATA_BUS<='0';	CONTROL_SIGNAL_STACK_POINTER_OUTPUT_TO_ADDRESS_BUS<='0';	CONTROL_SIGNAL_PROCESSOR_STATUS_REGISTER_LOAD_FROM_ALU<='0';	CONTROL_SIGNAL_PROCESSOR_STATUS_REGISTER_LOAD_FROM_DATA_BUS<='0';	CONTROL_SIGNAL_PROCESSOR_STATUS_REGISTER_OUTPUT_ENABLE_TO_DATA_BUS<='0';	CONTROL_SIGNAL_PROCESSOR_STATUS_REGISTER_SET_CARRY_FLAG<='0';	CONTROL_SIGNAL_PROCESSOR_STATUS_REGISTER_SET_OVERFLOW_FLAG<='0';	CONTROL_SIGNAL_PROCESSOR_STATUS_REGISTER_SET_ZERO_FLAG<='0';	CONTROL_SIGNAL_PROCESSOR_STATUS_REGISTER_SET_NEGATIVE_FLAG<='0';	CONTROL_SIGNAL_PROCESSOR_STATUS_REGISTER_SET_IRQ_DISABLE_FLAG<='0';	CONTROL_SIGNAL_PROCESSOR_STATUS_REGISTER_CLEAR_CARRY_FLAG<='0';	CONTROL_SIGNAL_PROCESSOR_STATUS_REGISTER_CLEAR_OVERFLOW_FLAG<='0';	CONTROL_SIGNAL_PROCESSOR_STATUS_REGISTER_CLEAR_ZERO_FLAG<='0';	CONTROL_SIGNAL_PROCESSOR_STATUS_REGISTER_CLEAR_NEGATIVE_FLAG<='0';	CONTROL_SIGNAL_PROCESSOR_STATUS_REGISTER_CLEAR_IRQ_DISABLE_FLAG<='0';	CONTROL_SIGNAL_LOAD_FROM_DATA_BUS_TO_MEMORY_ADDRESS_REGISTER_LOW<='0';	CONTROL_SIGNAL_LOAD_FROM_DATA_BUS_TO_MEMORY_ADDRESS_REGISTER_HIGH<='0';	CONTROL_SIGNAL_OUTPUT_ENABLE_FROM_MEMORY_ADDRESS_REGISTER_LOW_TO_DATA_BUS<='1';	CONTROL_SIGNAL_OUTPUT_ENABLE_FROM_MEMORY_ADDRESS_REGISTER_HIGH_TO_DATA_BUS<='0';	CONTROL_SIGNAL_OUTPUT_ENABLE_FROM_MEMORY_ADDRESS_REGISTER_TO_ADDRESS_BUS<='0';
		61	00111101	6	00110	X	X	X	X	X	1	0	0	0	0000	0	0	0	0	0	0	0	0	1	0	0	0	0	0	1	0	0	0	0	0	0	0	0	1	0	0	elsif (INTERCONECT_INSTRUCTION_REGISTER_OUT_TO_INSTRUCTION_DECODER_IN = “00111101“ and INTERCONECT_STEP_COUNTER_OUT_TO_INSTRUCTION_DECODER_IN = “00110“) then	CONTROL_SIGNAL_READ_OR_WRITE<='1';	CONTROL_SIGNAL_ACCESSING_MEMORY<='0';	CONTROL_SIGNAL_ALU_OUT_ENABLE_TO_DATA_BUS<='0';	CONTROL_SIGNAL_ALU_OUT_ENABLE_TO_ACUMULATOR<='0';	CONTROL_SIGNAL_ALU_OPERATION<=“0000“;	CONTROL_SIGNAL_ACUMULATOR_LOAD_FROM_DATA_BUS<='0';	CONTROL_SIGNAL_ACUMULATOR_OUTPUT_ENABLE_TO_DATA_BUS<='0';	CONTROL_SIGNAL_ACUMULATOR_LOAD_FROM_ALU<='0';	CONTROL_SIGNAL_ACUMULATOR_OUTPUT_ENABLE_TO_ALU<='0';	CONTROL_SIGNAL_B_REGISTER_LOAD<='0';	CONTROL_SIGNAL_X_REGISTER_LOAD<='0';	CONTROL_SIGNAL_X_REGISTER_OUTPUT_ENABLE<='0';	CONTROL_SIGNAL_Y_REGISTER_LOAD<='0';	CONTROL_SIGNAL_Y_REGISTER_OUTPUT_ENABLE<='0';	CONTROL_SIGNAL_INSTRUCTION_REGISTER_LOAD<='0';	CONTROL_SIGNAL_COUNTER_ENABLE<='0';	CONTROL_SIGNAL_LOAD_FROM_DATA_BUS_TO_COUNTER_LOW<='1';	CONTROL_SIGNAL_LOAD_FROM_DATA_BUS_TO_COUNTER_HIGH<='0';	CONTROL_SIGNAL_OUTPUT_ENABLE_FROM_COUNTER_LOW_TO_DATA_BUS<='0';	CONTROL_SIGNAL_OUTPUT_ENABLE_FROM_COUNTER_HIGH_TO_DATA_BUS<='0';	CONTROL_SIGNAL_OUTPUT_ENABLE_FROM_COUNTER_TO_ADDRESS_BUS<='0';	CONTROL_SIGNAL_STEP_COUNTER_RESET<='0';	CONTROL_SIGNAL_STEP_COUNTER_ENABLE<='1';	CONTROL_SIGNAL_STACK_POINTER_INCREMENT<='0';	CONTROL_SIGNAL_STACK_POINTER_DECREMENT<='0';	CONTROL_SIGNAL_STACK_POINTER_LOAD_FROM_DATA_BUS<='0';	CONTROL_SIGNAL_STACK_POINTER_OUTPUT_TO_DATA_BUS<='0';	CONTROL_SIGNAL_STACK_POINTER_OUTPUT_TO_ADDRESS_BUS<='0';	CONTROL_SIGNAL_PROCESSOR_STATUS_REGISTER_LOAD_FROM_ALU<='0';	CONTROL_SIGNAL_PROCESSOR_STATUS_REGISTER_LOAD_FROM_DATA_BUS<='0';	CONTROL_SIGNAL_PROCESSOR_STATUS_REGISTER_OUTPUT_ENABLE_TO_DATA_BUS<='0';	CONTROL_SIGNAL_PROCESSOR_STATUS_REGISTER_SET_CARRY_FLAG<='0';	CONTROL_SIGNAL_PROCESSOR_STATUS_REGISTER_SET_OVERFLOW_FLAG<='0';	CONTROL_SIGNAL_PROCESSOR_STATUS_REGISTER_SET_ZERO_FLAG<='0';	CONTROL_SIGNAL_PROCESSOR_STATUS_REGISTER_SET_NEGATIVE_FLAG<='0';	CONTROL_SIGNAL_PROCESSOR_STATUS_REGISTER_SET_IRQ_DISABLE_FLAG<='0';	CONTROL_SIGNAL_PROCESSOR_STATUS_REGISTER_CLEAR_CARRY_FLAG<='0';	CONTROL_SIGNAL_PROCESSOR_STATUS_REGISTER_CLEAR_OVERFLOW_FLAG<='0';	CONTROL_SIGNAL_PROCESSOR_STATUS_REGISTER_CLEAR_ZERO_FLAG<='0';	CONTROL_SIGNAL_PROCESSOR_STATUS_REGISTER_CLEAR_NEGATIVE_FLAG<='0';	CONTROL_SIGNAL_PROCESSOR_STATUS_REGISTER_CLEAR_IRQ_DISABLE_FLAG<='0';	CONTROL_SIGNAL_LOAD_FROM_DATA_BUS_TO_MEMORY_ADDRESS_REGISTER_LOW<='0';	CONTROL_SIGNAL_LOAD_FROM_DATA_BUS_TO_MEMORY_ADDRESS_REGISTER_HIGH<='0';	CONTROL_SIGNAL_OUTPUT_ENABLE_FROM_MEMORY_ADDRESS_REGISTER_LOW_TO_DATA_BUS<='1';	CONTROL_SIGNAL_OUTPUT_ENABLE_FROM_MEMORY_ADDRESS_REGISTER_HIGH_TO_DATA_BUS<='0';	CONTROL_SIGNAL_OUTPUT_ENABLE_FROM_MEMORY_ADDRESS_REGISTER_TO_ADDRESS_BUS<='0';
		61	00111101	7	00111	X	X	X	X	X	1	0	0	0	0000	0	0	0	0	0	0	0	0	1	0	0	0	0	0	0	0	0	elsif (INTERCONECT_INSTRUCTION_REGISTER_OUT_TO_INSTRUCTION_DECODER_IN = “00111101“ and INTERCONECT_STEP_COUNTER_OUT_TO_INSTRUCTION_DECODER_IN = “00111“) then	CONTROL_SIGNAL_READ_OR_WRITE<='1';	CONTROL_SIGNAL_ACCESSING_MEMORY<='0';	CONTROL_SIGNAL_ALU_OUT_ENABLE_TO_DATA_BUS<='0';	CONTROL_SIGNAL_ALU_OUT_ENABLE_TO_ACUMULATOR<='0';	CONTROL_SIGNAL_ALU_OPERATION<=“0000“;	CONTROL_SIGNAL_ACUMULATOR_LOAD_FROM_DATA_BUS<='0';	CONTROL_SIGNAL_ACUMULATOR_OUTPUT_ENABLE_TO_DATA_BUS<='0';	CONTROL_SIGNAL_ACUMULATOR_LOAD_FROM_ALU<='0';	CONTROL_SIGNAL_ACUMULATOR_OUTPUT_ENABLE_TO_ALU<='0';	CONTROL_SIGNAL_B_REGISTER_LOAD<='0';	CONTROL_SIGNAL_X_REGISTER_LOAD<='0';	CONTROL_SIGNAL_X_REGISTER_OUTPUT_ENABLE<='0';	CONTROL_SIGNAL_Y_REGISTER_LOAD<='0';	CONTROL_SIGNAL_Y_REGISTER_OUTPUT_ENABLE<='0';	CONTROL_SIGNAL_INSTRUCTION_REGISTER_LOAD<='0';	CONTROL_SIGNAL_COUNTER_ENABLE<='0';	CONTROL_SIGNAL_LOAD_FROM_DATA_BUS_TO_COUNTER_LOW<='0';	CONTROL_SIGNAL_LOAD_FROM_DATA_BUS_TO_COUNTER_HIGH<='0';	CONTROL_SIGNAL_OUTPUT_ENABLE_FROM_COUNTER_LOW_TO_DATA_BUS<='0';	CONTROL_SIGNAL_OUTPUT_ENABLE_FROM_COUNTER_HIGH_TO_DATA_BUS<='0';	CONTROL_SIGNAL_OUTPUT_ENABLE_FROM_COUNTER_TO_ADDRESS_BUS<='0';	CONTROL_SIGNAL_STEP_COUNTER_RESET<='1';	CONTROL_SIGNAL_STEP_COUNTER_ENABLE<='0';	CONTROL_SIGNAL_STACK_POINTER_INCREMENT<='0';	CONTROL_SIGNAL_STACK_POINTER_DECREMENT<='0';	CONTROL_SIGNAL_STACK_POINTER_LOAD_FROM_DATA_BUS<='0';	CONTROL_SIGNAL_STACK_POINTER_OUTPUT_TO_DATA_BUS<='0';	CONTROL_SIGNAL_STACK_POINTER_OUTPUT_TO_ADDRESS_BUS<='0';	CONTROL_SIGNAL_PROCESSOR_STATUS_REGISTER_LOAD_FROM_ALU<='0';	CONTROL_SIGNAL_PROCESSOR_STATUS_REGISTER_LOAD_FROM_DATA_BUS<='0';	CONTROL_SIGNAL_PROCESSOR_STATUS_REGISTER_OUTPUT_ENABLE_TO_DATA_BUS<='0';	CONTROL_SIGNAL_PROCESSOR_STATUS_REGISTER_SET_CARRY_FLAG<='0';	CONTROL_SIGNAL_PROCESSOR_STATUS_REGISTER_SET_OVERFLOW_FLAG<='0';	CONTROL_SIGNAL_PROCESSOR_STATUS_REGISTER_SET_ZERO_FLAG<='0';	CONTROL_SIGNAL_PROCESSOR_STATUS_REGISTER_SET_NEGATIVE_FLAG<='0';	CONTROL_SIGNAL_PROCESSOR_STATUS_REGISTER_SET_IRQ_DISABLE_FLAG<='0';	CONTROL_SIGNAL_PROCESSOR_STATUS_REGISTER_CLEAR_CARRY_FLAG<='0';	CONTROL_SIGNAL_PROCESSOR_STATUS_REGISTER_CLEAR_OVERFLOW_FLAG<='0';	CONTROL_SIGNAL_PROCESSOR_STATUS_REGISTER_CLEAR_ZERO_FLAG<='0';	CONTROL_SIGNAL_PROCESSOR_STATUS_REGISTER_CLEAR_NEGATIVE_FLAG<='0';	CONTROL_SIGNAL_PROCESSOR_STATUS_REGISTER_CLEAR_IRQ_DISABLE_FLAG<='0';	CONTROL_SIGNAL_LOAD_FROM_DATA_BUS_TO_MEMORY_ADDRESS_REGISTER_LOW<='0';	CONTROL_SIGNAL_LOAD_FROM_DATA_BUS_TO_MEMORY_ADDRESS_REGISTER_HIGH<='0';	CONTROL_SIGNAL_OUTPUT_ENABLE_FROM_MEMORY_ADDRESS_REGISTER_LOW_TO_DATA_BUS<='0';	CONTROL_SIGNAL_OUTPUT_ENABLE_FROM_MEMORY_ADDRESS_REGISTER_HIGH_TO_DATA_BUS<='0';	CONTROL_SIGNAL_OUTPUT_ENABLE_FROM_MEMORY_ADDRESS_REGISTER_TO_ADDRESS_BUS<='0';
	Absolute	62	00111110	3	00011	X	X	X	X	X	1	1	0	0	0000	0	0	0	0	0	0	0	0	1	0	1	0	0	0	0	0	0	0	0	elsif (INTERCONECT_INSTRUCTION_REGISTER_OUT_TO_INSTRUCTION_DECODER_IN = “00111110“ and INTERCONECT_STEP_COUNTER_OUT_TO_INSTRUCTION_DECODER_IN = “00011“) then	CONTROL_SIGNAL_READ_OR_WRITE<='1';	CONTROL_SIGNAL_ACCESSING_MEMORY<='1';	CONTROL_SIGNAL_ALU_OUT_ENABLE_TO_DATA_BUS<='0';	CONTROL_SIGNAL_ALU_OUT_ENABLE_TO_ACUMULATOR<='0';	CONTROL_SIGNAL_ALU_OPERATION<=“0000“;	CONTROL_SIGNAL_ACUMULATOR_LOAD_FROM_DATA_BUS<='0';	CONTROL_SIGNAL_ACUMULATOR_OUTPUT_ENABLE_TO_DATA_BUS<='0';	CONTROL_SIGNAL_ACUMULATOR_LOAD_FROM_ALU<='0';	CONTROL_SIGNAL_ACUMULATOR_OUTPUT_ENABLE_TO_ALU<='0';	CONTROL_SIGNAL_B_REGISTER_LOAD<='0';	CONTROL_SIGNAL_X_REGISTER_LOAD<='0';	CONTROL_SIGNAL_X_REGISTER_OUTPUT_ENABLE<='0';	CONTROL_SIGNAL_Y_REGISTER_LOAD<='0';	CONTROL_SIGNAL_Y_REGISTER_OUTPUT_ENABLE<='0';	CONTROL_SIGNAL_INSTRUCTION_REGISTER_LOAD<='0';	CONTROL_SIGNAL_COUNTER_ENABLE<='0';	CONTROL_SIGNAL_LOAD_FROM_DATA_BUS_TO_COUNTER_LOW<='0';	CONTROL_SIGNAL_LOAD_FROM_DATA_BUS_TO_COUNTER_HIGH<='0';	CONTROL_SIGNAL_OUTPUT_ENABLE_FROM_COUNTER_LOW_TO_DATA_BUS<='0';	CONTROL_SIGNAL_OUTPUT_ENABLE_FROM_COUNTER_HIGH_TO_DATA_BUS<='0';	CONTROL_SIGNAL_OUTPUT_ENABLE_FROM_COUNTER_TO_ADDRESS_BUS<='1';	CONTROL_SIGNAL_STEP_COUNTER_RESET<='0';	CONTROL_SIGNAL_STEP_COUNTER_ENABLE<='1';	CONTROL_SIGNAL_STACK_POINTER_INCREMENT<='0';	CONTROL_SIGNAL_STACK_POINTER_DECREMENT<='0';	CONTROL_SIGNAL_STACK_POINTER_LOAD_FROM_DATA_BUS<='0';	CONTROL_SIGNAL_STACK_POINTER_OUTPUT_TO_DATA_BUS<='0';	CONTROL_SIGNAL_STACK_POINTER_OUTPUT_TO_ADDRESS_BUS<='0';	CONTROL_SIGNAL_PROCESSOR_STATUS_REGISTER_LOAD_FROM_ALU<='0';	CONTROL_SIGNAL_PROCESSOR_STATUS_REGISTER_LOAD_FROM_DATA_BUS<='0';	CONTROL_SIGNAL_PROCESSOR_STATUS_REGISTER_OUTPUT_ENABLE_TO_DATA_BUS<='0';	CONTROL_SIGNAL_PROCESSOR_STATUS_REGISTER_SET_CARRY_FLAG<='0';	CONTROL_SIGNAL_PROCESSOR_STATUS_REGISTER_SET_OVERFLOW_FLAG<='0';	CONTROL_SIGNAL_PROCESSOR_STATUS_REGISTER_SET_ZERO_FLAG<='0';	CONTROL_SIGNAL_PROCESSOR_STATUS_REGISTER_SET_NEGATIVE_FLAG<='0';	CONTROL_SIGNAL_PROCESSOR_STATUS_REGISTER_SET_IRQ_DISABLE_FLAG<='0';	CONTROL_SIGNAL_PROCESSOR_STATUS_REGISTER_CLEAR_CARRY_FLAG<='0';	CONTROL_SIGNAL_PROCESSOR_STATUS_REGISTER_CLEAR_OVERFLOW_FLAG<='0';	CONTROL_SIGNAL_PROCESSOR_STATUS_REGISTER_CLEAR_ZERO_FLAG<='0';	CONTROL_SIGNAL_PROCESSOR_STATUS_REGISTER_CLEAR_NEGATIVE_FLAG<='0';	CONTROL_SIGNAL_PROCESSOR_STATUS_REGISTER_CLEAR_IRQ_DISABLE_FLAG<='0';	CONTROL_SIGNAL_LOAD_FROM_DATA_BUS_TO_MEMORY_ADDRESS_REGISTER_LOW<='0';	CONTROL_SIGNAL_LOAD_FROM_DATA_BUS_TO_MEMORY_ADDRESS_REGISTER_HIGH<='0';	CONTROL_SIGNAL_OUTPUT_ENABLE_FROM_MEMORY_ADDRESS_REGISTER_LOW_TO_DATA_BUS<='0';	CONTROL_SIGNAL_OUTPUT_ENABLE_FROM_MEMORY_ADDRESS_REGISTER_HIGH_TO_DATA_BUS<='0';	CONTROL_SIGNAL_OUTPUT_ENABLE_FROM_MEMORY_ADDRESS_REGISTER_TO_ADDRESS_BUS<='0';
		62	00111110	4	00100	X	X	X	X	X	1	1	0	0	0000	0	0	0	0	0	0	0	0	1	0	1	0	0	0	0	0	0	0	0	1	0	0	0	0	elsif (INTERCONECT_INSTRUCTION_REGISTER_OUT_TO_INSTRUCTION_DECODER_IN = “00111110“ and INTERCONECT_STEP_COUNTER_OUT_TO_INSTRUCTION_DECODER_IN = “00100“) then	CONTROL_SIGNAL_READ_OR_WRITE<='1';	CONTROL_SIGNAL_ACCESSING_MEMORY<='1';	CONTROL_SIGNAL_ALU_OUT_ENABLE_TO_DATA_BUS<='0';	CONTROL_SIGNAL_ALU_OUT_ENABLE_TO_ACUMULATOR<='0';	CONTROL_SIGNAL_ALU_OPERATION<=“0000“;	CONTROL_SIGNAL_ACUMULATOR_LOAD_FROM_DATA_BUS<='0';	CONTROL_SIGNAL_ACUMULATOR_OUTPUT_ENABLE_TO_DATA_BUS<='0';	CONTROL_SIGNAL_ACUMULATOR_LOAD_FROM_ALU<='0';	CONTROL_SIGNAL_ACUMULATOR_OUTPUT_ENABLE_TO_ALU<='0';	CONTROL_SIGNAL_B_REGISTER_LOAD<='0';	CONTROL_SIGNAL_X_REGISTER_LOAD<='0';	CONTROL_SIGNAL_X_REGISTER_OUTPUT_ENABLE<='0';	CONTROL_SIGNAL_Y_REGISTER_LOAD<='0';	CONTROL_SIGNAL_Y_REGISTER_OUTPUT_ENABLE<='0';	CONTROL_SIGNAL_INSTRUCTION_REGISTER_LOAD<='0';	CONTROL_SIGNAL_COUNTER_ENABLE<='0';	CONTROL_SIGNAL_LOAD_FROM_DATA_BUS_TO_COUNTER_LOW<='0';	CONTROL_SIGNAL_LOAD_FROM_DATA_BUS_TO_COUNTER_HIGH<='0';	CONTROL_SIGNAL_OUTPUT_ENABLE_FROM_COUNTER_LOW_TO_DATA_BUS<='0';	CONTROL_SIGNAL_OUTPUT_ENABLE_FROM_COUNTER_HIGH_TO_DATA_BUS<='0';	CONTROL_SIGNAL_OUTPUT_ENABLE_FROM_COUNTER_TO_ADDRESS_BUS<='1';	CONTROL_SIGNAL_STEP_COUNTER_RESET<='0';	CONTROL_SIGNAL_STEP_COUNTER_ENABLE<='1';	CONTROL_SIGNAL_STACK_POINTER_INCREMENT<='0';	CONTROL_SIGNAL_STACK_POINTER_DECREMENT<='0';	CONTROL_SIGNAL_STACK_POINTER_LOAD_FROM_DATA_BUS<='0';	CONTROL_SIGNAL_STACK_POINTER_OUTPUT_TO_DATA_BUS<='0';	CONTROL_SIGNAL_STACK_POINTER_OUTPUT_TO_ADDRESS_BUS<='0';	CONTROL_SIGNAL_PROCESSOR_STATUS_REGISTER_LOAD_FROM_ALU<='0';	CONTROL_SIGNAL_PROCESSOR_STATUS_REGISTER_LOAD_FROM_DATA_BUS<='0';	CONTROL_SIGNAL_PROCESSOR_STATUS_REGISTER_OUTPUT_ENABLE_TO_DATA_BUS<='0';	CONTROL_SIGNAL_PROCESSOR_STATUS_REGISTER_SET_CARRY_FLAG<='0';	CONTROL_SIGNAL_PROCESSOR_STATUS_REGISTER_SET_OVERFLOW_FLAG<='0';	CONTROL_SIGNAL_PROCESSOR_STATUS_REGISTER_SET_ZERO_FLAG<='0';	CONTROL_SIGNAL_PROCESSOR_STATUS_REGISTER_SET_NEGATIVE_FLAG<='0';	CONTROL_SIGNAL_PROCESSOR_STATUS_REGISTER_SET_IRQ_DISABLE_FLAG<='0';	CONTROL_SIGNAL_PROCESSOR_STATUS_REGISTER_CLEAR_CARRY_FLAG<='0';	CONTROL_SIGNAL_PROCESSOR_STATUS_REGISTER_CLEAR_OVERFLOW_FLAG<='0';	CONTROL_SIGNAL_PROCESSOR_STATUS_REGISTER_CLEAR_ZERO_FLAG<='0';	CONTROL_SIGNAL_PROCESSOR_STATUS_REGISTER_CLEAR_NEGATIVE_FLAG<='0';	CONTROL_SIGNAL_PROCESSOR_STATUS_REGISTER_CLEAR_IRQ_DISABLE_FLAG<='0';	CONTROL_SIGNAL_LOAD_FROM_DATA_BUS_TO_MEMORY_ADDRESS_REGISTER_LOW<='1';	CONTROL_SIGNAL_LOAD_FROM_DATA_BUS_TO_MEMORY_ADDRESS_REGISTER_HIGH<='0';	CONTROL_SIGNAL_OUTPUT_ENABLE_FROM_MEMORY_ADDRESS_REGISTER_LOW_TO_DATA_BUS<='0';	CONTROL_SIGNAL_OUTPUT_ENABLE_FROM_MEMORY_ADDRESS_REGISTER_HIGH_TO_DATA_BUS<='0';	CONTROL_SIGNAL_OUTPUT_ENABLE_FROM_MEMORY_ADDRESS_REGISTER_TO_ADDRESS_BUS<='0';
		62	00111110	5	00101	X	X	X	X	X	1	0	0	0	0000	0	0	0	0	0	0	0	0	1	0	0	0	0	0	0	1	0	0	0	0	0	0	0	0	elsif (INTERCONECT_INSTRUCTION_REGISTER_OUT_TO_INSTRUCTION_DECODER_IN = “00111110“ and INTERCONECT_STEP_COUNTER_OUT_TO_INSTRUCTION_DECODER_IN = “00101“) then	CONTROL_SIGNAL_READ_OR_WRITE<='1';	CONTROL_SIGNAL_ACCESSING_MEMORY<='0';	CONTROL_SIGNAL_ALU_OUT_ENABLE_TO_DATA_BUS<='0';	CONTROL_SIGNAL_ALU_OUT_ENABLE_TO_ACUMULATOR<='0';	CONTROL_SIGNAL_ALU_OPERATION<=“0000“;	CONTROL_SIGNAL_ACUMULATOR_LOAD_FROM_DATA_BUS<='0';	CONTROL_SIGNAL_ACUMULATOR_OUTPUT_ENABLE_TO_DATA_BUS<='0';	CONTROL_SIGNAL_ACUMULATOR_LOAD_FROM_ALU<='0';	CONTROL_SIGNAL_ACUMULATOR_OUTPUT_ENABLE_TO_ALU<='0';	CONTROL_SIGNAL_B_REGISTER_LOAD<='0';	CONTROL_SIGNAL_X_REGISTER_LOAD<='0';	CONTROL_SIGNAL_X_REGISTER_OUTPUT_ENABLE<='0';	CONTROL_SIGNAL_Y_REGISTER_LOAD<='0';	CONTROL_SIGNAL_Y_REGISTER_OUTPUT_ENABLE<='0';	CONTROL_SIGNAL_INSTRUCTION_REGISTER_LOAD<='0';	CONTROL_SIGNAL_COUNTER_ENABLE<='1';	CONTROL_SIGNAL_LOAD_FROM_DATA_BUS_TO_COUNTER_LOW<='0';	CONTROL_SIGNAL_LOAD_FROM_DATA_BUS_TO_COUNTER_HIGH<='0';	CONTROL_SIGNAL_OUTPUT_ENABLE_FROM_COUNTER_LOW_TO_DATA_BUS<='0';	CONTROL_SIGNAL_OUTPUT_ENABLE_FROM_COUNTER_HIGH_TO_DATA_BUS<='0';	CONTROL_SIGNAL_OUTPUT_ENABLE_FROM_COUNTER_TO_ADDRESS_BUS<='0';	CONTROL_SIGNAL_STEP_COUNTER_RESET<='0';	CONTROL_SIGNAL_STEP_COUNTER_ENABLE<='1';	CONTROL_SIGNAL_STACK_POINTER_INCREMENT<='0';	CONTROL_SIGNAL_STACK_POINTER_DECREMENT<='0';	CONTROL_SIGNAL_STACK_POINTER_LOAD_FROM_DATA_BUS<='0';	CONTROL_SIGNAL_STACK_POINTER_OUTPUT_TO_DATA_BUS<='0';	CONTROL_SIGNAL_STACK_POINTER_OUTPUT_TO_ADDRESS_BUS<='0';	CONTROL_SIGNAL_PROCESSOR_STATUS_REGISTER_LOAD_FROM_ALU<='0';	CONTROL_SIGNAL_PROCESSOR_STATUS_REGISTER_LOAD_FROM_DATA_BUS<='0';	CONTROL_SIGNAL_PROCESSOR_STATUS_REGISTER_OUTPUT_ENABLE_TO_DATA_BUS<='0';	CONTROL_SIGNAL_PROCESSOR_STATUS_REGISTER_SET_CARRY_FLAG<='0';	CONTROL_SIGNAL_PROCESSOR_STATUS_REGISTER_SET_OVERFLOW_FLAG<='0';	CONTROL_SIGNAL_PROCESSOR_STATUS_REGISTER_SET_ZERO_FLAG<='0';	CONTROL_SIGNAL_PROCESSOR_STATUS_REGISTER_SET_NEGATIVE_FLAG<='0';	CONTROL_SIGNAL_PROCESSOR_STATUS_REGISTER_SET_IRQ_DISABLE_FLAG<='0';	CONTROL_SIGNAL_PROCESSOR_STATUS_REGISTER_CLEAR_CARRY_FLAG<='0';	CONTROL_SIGNAL_PROCESSOR_STATUS_REGISTER_CLEAR_OVERFLOW_FLAG<='0';	CONTROL_SIGNAL_PROCESSOR_STATUS_REGISTER_CLEAR_ZERO_FLAG<='0';	CONTROL_SIGNAL_PROCESSOR_STATUS_REGISTER_CLEAR_NEGATIVE_FLAG<='0';	CONTROL_SIGNAL_PROCESSOR_STATUS_REGISTER_CLEAR_IRQ_DISABLE_FLAG<='0';	CONTROL_SIGNAL_LOAD_FROM_DATA_BUS_TO_MEMORY_ADDRESS_REGISTER_LOW<='0';	CONTROL_SIGNAL_LOAD_FROM_DATA_BUS_TO_MEMORY_ADDRESS_REGISTER_HIGH<='0';	CONTROL_SIGNAL_OUTPUT_ENABLE_FROM_MEMORY_ADDRESS_REGISTER_LOW_TO_DATA_BUS<='0';	CONTROL_SIGNAL_OUTPUT_ENABLE_FROM_MEMORY_ADDRESS_REGISTER_HIGH_TO_DATA_BUS<='0';	CONTROL_SIGNAL_OUTPUT_ENABLE_FROM_MEMORY_ADDRESS_REGISTER_TO_ADDRESS_BUS<='0';
		62	00111110	6	00110	X	X	X	X	X	1	1	0	0	0000	0	0	0	0	0	0	0	0	1	0	1	0	0	0	0	0	0	0	0	elsif (INTERCONECT_INSTRUCTION_REGISTER_OUT_TO_INSTRUCTION_DECODER_IN = “00111110“ and INTERCONECT_STEP_COUNTER_OUT_TO_INSTRUCTION_DECODER_IN = “00110“) then	CONTROL_SIGNAL_READ_OR_WRITE<='1';	CONTROL_SIGNAL_ACCESSING_MEMORY<='1';	CONTROL_SIGNAL_ALU_OUT_ENABLE_TO_DATA_BUS<='0';	CONTROL_SIGNAL_ALU_OUT_ENABLE_TO_ACUMULATOR<='0';	CONTROL_SIGNAL_ALU_OPERATION<=“0000“;	CONTROL_SIGNAL_ACUMULATOR_LOAD_FROM_DATA_BUS<='0';	CONTROL_SIGNAL_ACUMULATOR_OUTPUT_ENABLE_TO_DATA_BUS<='0';	CONTROL_SIGNAL_ACUMULATOR_LOAD_FROM_ALU<='0';	CONTROL_SIGNAL_ACUMULATOR_OUTPUT_ENABLE_TO_ALU<='0';	CONTROL_SIGNAL_B_REGISTER_LOAD<='0';	CONTROL_SIGNAL_X_REGISTER_LOAD<='0';	CONTROL_SIGNAL_X_REGISTER_OUTPUT_ENABLE<='0';	CONTROL_SIGNAL_Y_REGISTER_LOAD<='0';	CONTROL_SIGNAL_Y_REGISTER_OUTPUT_ENABLE<='0';	CONTROL_SIGNAL_INSTRUCTION_REGISTER_LOAD<='0';	CONTROL_SIGNAL_COUNTER_ENABLE<='0';	CONTROL_SIGNAL_LOAD_FROM_DATA_BUS_TO_COUNTER_LOW<='0';	CONTROL_SIGNAL_LOAD_FROM_DATA_BUS_TO_COUNTER_HIGH<='0';	CONTROL_SIGNAL_OUTPUT_ENABLE_FROM_COUNTER_LOW_TO_DATA_BUS<='0';	CONTROL_SIGNAL_OUTPUT_ENABLE_FROM_COUNTER_HIGH_TO_DATA_BUS<='0';	CONTROL_SIGNAL_OUTPUT_ENABLE_FROM_COUNTER_TO_ADDRESS_BUS<='1';	CONTROL_SIGNAL_STEP_COUNTER_RESET<='0';	CONTROL_SIGNAL_STEP_COUNTER_ENABLE<='1';	CONTROL_SIGNAL_STACK_POINTER_INCREMENT<='0';	CONTROL_SIGNAL_STACK_POINTER_DECREMENT<='0';	CONTROL_SIGNAL_STACK_POINTER_LOAD_FROM_DATA_BUS<='0';	CONTROL_SIGNAL_STACK_POINTER_OUTPUT_TO_DATA_BUS<='0';	CONTROL_SIGNAL_STACK_POINTER_OUTPUT_TO_ADDRESS_BUS<='0';	CONTROL_SIGNAL_PROCESSOR_STATUS_REGISTER_LOAD_FROM_ALU<='0';	CONTROL_SIGNAL_PROCESSOR_STATUS_REGISTER_LOAD_FROM_DATA_BUS<='0';	CONTROL_SIGNAL_PROCESSOR_STATUS_REGISTER_OUTPUT_ENABLE_TO_DATA_BUS<='0';	CONTROL_SIGNAL_PROCESSOR_STATUS_REGISTER_SET_CARRY_FLAG<='0';	CONTROL_SIGNAL_PROCESSOR_STATUS_REGISTER_SET_OVERFLOW_FLAG<='0';	CONTROL_SIGNAL_PROCESSOR_STATUS_REGISTER_SET_ZERO_FLAG<='0';	CONTROL_SIGNAL_PROCESSOR_STATUS_REGISTER_SET_NEGATIVE_FLAG<='0';	CONTROL_SIGNAL_PROCESSOR_STATUS_REGISTER_SET_IRQ_DISABLE_FLAG<='0';	CONTROL_SIGNAL_PROCESSOR_STATUS_REGISTER_CLEAR_CARRY_FLAG<='0';	CONTROL_SIGNAL_PROCESSOR_STATUS_REGISTER_CLEAR_OVERFLOW_FLAG<='0';	CONTROL_SIGNAL_PROCESSOR_STATUS_REGISTER_CLEAR_ZERO_FLAG<='0';	CONTROL_SIGNAL_PROCESSOR_STATUS_REGISTER_CLEAR_NEGATIVE_FLAG<='0';	CONTROL_SIGNAL_PROCESSOR_STATUS_REGISTER_CLEAR_IRQ_DISABLE_FLAG<='0';	CONTROL_SIGNAL_LOAD_FROM_DATA_BUS_TO_MEMORY_ADDRESS_REGISTER_LOW<='0';	CONTROL_SIGNAL_LOAD_FROM_DATA_BUS_TO_MEMORY_ADDRESS_REGISTER_HIGH<='0';	CONTROL_SIGNAL_OUTPUT_ENABLE_FROM_MEMORY_ADDRESS_REGISTER_LOW_TO_DATA_BUS<='0';	CONTROL_SIGNAL_OUTPUT_ENABLE_FROM_MEMORY_ADDRESS_REGISTER_HIGH_TO_DATA_BUS<='0';	CONTROL_SIGNAL_OUTPUT_ENABLE_FROM_MEMORY_ADDRESS_REGISTER_TO_ADDRESS_BUS<='0';
		62	00111110	7	00111	X	X	X	X	X	1	1	0	0	0000	0	0	0	0	0	0	0	0	1	0	1	0	0	0	0	0	0	0	0	1	0	0	0	elsif (INTERCONECT_INSTRUCTION_REGISTER_OUT_TO_INSTRUCTION_DECODER_IN = “00111110“ and INTERCONECT_STEP_COUNTER_OUT_TO_INSTRUCTION_DECODER_IN = “00111“) then	CONTROL_SIGNAL_READ_OR_WRITE<='1';	CONTROL_SIGNAL_ACCESSING_MEMORY<='1';	CONTROL_SIGNAL_ALU_OUT_ENABLE_TO_DATA_BUS<='0';	CONTROL_SIGNAL_ALU_OUT_ENABLE_TO_ACUMULATOR<='0';	CONTROL_SIGNAL_ALU_OPERATION<=“0000“;	CONTROL_SIGNAL_ACUMULATOR_LOAD_FROM_DATA_BUS<='0';	CONTROL_SIGNAL_ACUMULATOR_OUTPUT_ENABLE_TO_DATA_BUS<='0';	CONTROL_SIGNAL_ACUMULATOR_LOAD_FROM_ALU<='0';	CONTROL_SIGNAL_ACUMULATOR_OUTPUT_ENABLE_TO_ALU<='0';	CONTROL_SIGNAL_B_REGISTER_LOAD<='0';	CONTROL_SIGNAL_X_REGISTER_LOAD<='0';	CONTROL_SIGNAL_X_REGISTER_OUTPUT_ENABLE<='0';	CONTROL_SIGNAL_Y_REGISTER_LOAD<='0';	CONTROL_SIGNAL_Y_REGISTER_OUTPUT_ENABLE<='0';	CONTROL_SIGNAL_INSTRUCTION_REGISTER_LOAD<='0';	CONTROL_SIGNAL_COUNTER_ENABLE<='0';	CONTROL_SIGNAL_LOAD_FROM_DATA_BUS_TO_COUNTER_LOW<='0';	CONTROL_SIGNAL_LOAD_FROM_DATA_BUS_TO_COUNTER_HIGH<='0';	CONTROL_SIGNAL_OUTPUT_ENABLE_FROM_COUNTER_LOW_TO_DATA_BUS<='0';	CONTROL_SIGNAL_OUTPUT_ENABLE_FROM_COUNTER_HIGH_TO_DATA_BUS<='0';	CONTROL_SIGNAL_OUTPUT_ENABLE_FROM_COUNTER_TO_ADDRESS_BUS<='1';	CONTROL_SIGNAL_STEP_COUNTER_RESET<='0';	CONTROL_SIGNAL_STEP_COUNTER_ENABLE<='1';	CONTROL_SIGNAL_STACK_POINTER_INCREMENT<='0';	CONTROL_SIGNAL_STACK_POINTER_DECREMENT<='0';	CONTROL_SIGNAL_STACK_POINTER_LOAD_FROM_DATA_BUS<='0';	CONTROL_SIGNAL_STACK_POINTER_OUTPUT_TO_DATA_BUS<='0';	CONTROL_SIGNAL_STACK_POINTER_OUTPUT_TO_ADDRESS_BUS<='0';	CONTROL_SIGNAL_PROCESSOR_STATUS_REGISTER_LOAD_FROM_ALU<='0';	CONTROL_SIGNAL_PROCESSOR_STATUS_REGISTER_LOAD_FROM_DATA_BUS<='0';	CONTROL_SIGNAL_PROCESSOR_STATUS_REGISTER_OUTPUT_ENABLE_TO_DATA_BUS<='0';	CONTROL_SIGNAL_PROCESSOR_STATUS_REGISTER_SET_CARRY_FLAG<='0';	CONTROL_SIGNAL_PROCESSOR_STATUS_REGISTER_SET_OVERFLOW_FLAG<='0';	CONTROL_SIGNAL_PROCESSOR_STATUS_REGISTER_SET_ZERO_FLAG<='0';	CONTROL_SIGNAL_PROCESSOR_STATUS_REGISTER_SET_NEGATIVE_FLAG<='0';	CONTROL_SIGNAL_PROCESSOR_STATUS_REGISTER_SET_IRQ_DISABLE_FLAG<='0';	CONTROL_SIGNAL_PROCESSOR_STATUS_REGISTER_CLEAR_CARRY_FLAG<='0';	CONTROL_SIGNAL_PROCESSOR_STATUS_REGISTER_CLEAR_OVERFLOW_FLAG<='0';	CONTROL_SIGNAL_PROCESSOR_STATUS_REGISTER_CLEAR_ZERO_FLAG<='0';	CONTROL_SIGNAL_PROCESSOR_STATUS_REGISTER_CLEAR_NEGATIVE_FLAG<='0';	CONTROL_SIGNAL_PROCESSOR_STATUS_REGISTER_CLEAR_IRQ_DISABLE_FLAG<='0';	CONTROL_SIGNAL_LOAD_FROM_DATA_BUS_TO_MEMORY_ADDRESS_REGISTER_LOW<='0';	CONTROL_SIGNAL_LOAD_FROM_DATA_BUS_TO_MEMORY_ADDRESS_REGISTER_HIGH<='1';	CONTROL_SIGNAL_OUTPUT_ENABLE_FROM_MEMORY_ADDRESS_REGISTER_LOW_TO_DATA_BUS<='0';	CONTROL_SIGNAL_OUTPUT_ENABLE_FROM_MEMORY_ADDRESS_REGISTER_HIGH_TO_DATA_BUS<='0';	CONTROL_SIGNAL_OUTPUT_ENABLE_FROM_MEMORY_ADDRESS_REGISTER_TO_ADDRESS_BUS<='0';
		62	00111110	8	01000	X	X	X	X	X	1	0	0	0	0000	0	0	0	0	0	0	0	0	1	0	0	0	0	0	0	0	0	1	0	0	elsif (INTERCONECT_INSTRUCTION_REGISTER_OUT_TO_INSTRUCTION_DECODER_IN = “00111110“ and INTERCONECT_STEP_COUNTER_OUT_TO_INSTRUCTION_DECODER_IN = “01000“) then	CONTROL_SIGNAL_READ_OR_WRITE<='1';	CONTROL_SIGNAL_ACCESSING_MEMORY<='0';	CONTROL_SIGNAL_ALU_OUT_ENABLE_TO_DATA_BUS<='0';	CONTROL_SIGNAL_ALU_OUT_ENABLE_TO_ACUMULATOR<='0';	CONTROL_SIGNAL_ALU_OPERATION<=“0000“;	CONTROL_SIGNAL_ACUMULATOR_LOAD_FROM_DATA_BUS<='0';	CONTROL_SIGNAL_ACUMULATOR_OUTPUT_ENABLE_TO_DATA_BUS<='0';	CONTROL_SIGNAL_ACUMULATOR_LOAD_FROM_ALU<='0';	CONTROL_SIGNAL_ACUMULATOR_OUTPUT_ENABLE_TO_ALU<='0';	CONTROL_SIGNAL_B_REGISTER_LOAD<='0';	CONTROL_SIGNAL_X_REGISTER_LOAD<='0';	CONTROL_SIGNAL_X_REGISTER_OUTPUT_ENABLE<='0';	CONTROL_SIGNAL_Y_REGISTER_LOAD<='0';	CONTROL_SIGNAL_Y_REGISTER_OUTPUT_ENABLE<='0';	CONTROL_SIGNAL_INSTRUCTION_REGISTER_LOAD<='0';	CONTROL_SIGNAL_COUNTER_ENABLE<='0';	CONTROL_SIGNAL_LOAD_FROM_DATA_BUS_TO_COUNTER_LOW<='0';	CONTROL_SIGNAL_LOAD_FROM_DATA_BUS_TO_COUNTER_HIGH<='0';	CONTROL_SIGNAL_OUTPUT_ENABLE_FROM_COUNTER_LOW_TO_DATA_BUS<='0';	CONTROL_SIGNAL_OUTPUT_ENABLE_FROM_COUNTER_HIGH_TO_DATA_BUS<='0';	CONTROL_SIGNAL_OUTPUT_ENABLE_FROM_COUNTER_TO_ADDRESS_BUS<='0';	CONTROL_SIGNAL_STEP_COUNTER_RESET<='0';	CONTROL_SIGNAL_STEP_COUNTER_ENABLE<='1';	CONTROL_SIGNAL_STACK_POINTER_INCREMENT<='0';	CONTROL_SIGNAL_STACK_POINTER_DECREMENT<='0';	CONTROL_SIGNAL_STACK_POINTER_LOAD_FROM_DATA_BUS<='0';	CONTROL_SIGNAL_STACK_POINTER_OUTPUT_TO_DATA_BUS<='0';	CONTROL_SIGNAL_STACK_POINTER_OUTPUT_TO_ADDRESS_BUS<='0';	CONTROL_SIGNAL_PROCESSOR_STATUS_REGISTER_LOAD_FROM_ALU<='0';	CONTROL_SIGNAL_PROCESSOR_STATUS_REGISTER_LOAD_FROM_DATA_BUS<='0';	CONTROL_SIGNAL_PROCESSOR_STATUS_REGISTER_OUTPUT_ENABLE_TO_DATA_BUS<='0';	CONTROL_SIGNAL_PROCESSOR_STATUS_REGISTER_SET_CARRY_FLAG<='0';	CONTROL_SIGNAL_PROCESSOR_STATUS_REGISTER_SET_OVERFLOW_FLAG<='0';	CONTROL_SIGNAL_PROCESSOR_STATUS_REGISTER_SET_ZERO_FLAG<='0';	CONTROL_SIGNAL_PROCESSOR_STATUS_REGISTER_SET_NEGATIVE_FLAG<='0';	CONTROL_SIGNAL_PROCESSOR_STATUS_REGISTER_SET_IRQ_DISABLE_FLAG<='0';	CONTROL_SIGNAL_PROCESSOR_STATUS_REGISTER_CLEAR_CARRY_FLAG<='0';	CONTROL_SIGNAL_PROCESSOR_STATUS_REGISTER_CLEAR_OVERFLOW_FLAG<='0';	CONTROL_SIGNAL_PROCESSOR_STATUS_REGISTER_CLEAR_ZERO_FLAG<='0';	CONTROL_SIGNAL_PROCESSOR_STATUS_REGISTER_CLEAR_NEGATIVE_FLAG<='0';	CONTROL_SIGNAL_PROCESSOR_STATUS_REGISTER_CLEAR_IRQ_DISABLE_FLAG<='0';	CONTROL_SIGNAL_LOAD_FROM_DATA_BUS_TO_MEMORY_ADDRESS_REGISTER_LOW<='0';	CONTROL_SIGNAL_LOAD_FROM_DATA_BUS_TO_MEMORY_ADDRESS_REGISTER_HIGH<='0';	CONTROL_SIGNAL_OUTPUT_ENABLE_FROM_MEMORY_ADDRESS_REGISTER_LOW_TO_DATA_BUS<='1';	CONTROL_SIGNAL_OUTPUT_ENABLE_FROM_MEMORY_ADDRESS_REGISTER_HIGH_TO_DATA_BUS<='0';	CONTROL_SIGNAL_OUTPUT_ENABLE_FROM_MEMORY_ADDRESS_REGISTER_TO_ADDRESS_BUS<='0';
		62	00111110	9	01001	X	X	X	X	X	1	0	0	0	0000	0	0	0	0	0	0	0	0	1	0	0	0	0	0	1	0	0	0	0	0	0	0	0	1	0	0	elsif (INTERCONECT_INSTRUCTION_REGISTER_OUT_TO_INSTRUCTION_DECODER_IN = “00111110“ and INTERCONECT_STEP_COUNTER_OUT_TO_INSTRUCTION_DECODER_IN = “01001“) then	CONTROL_SIGNAL_READ_OR_WRITE<='1';	CONTROL_SIGNAL_ACCESSING_MEMORY<='0';	CONTROL_SIGNAL_ALU_OUT_ENABLE_TO_DATA_BUS<='0';	CONTROL_SIGNAL_ALU_OUT_ENABLE_TO_ACUMULATOR<='0';	CONTROL_SIGNAL_ALU_OPERATION<=“0000“;	CONTROL_SIGNAL_ACUMULATOR_LOAD_FROM_DATA_BUS<='0';	CONTROL_SIGNAL_ACUMULATOR_OUTPUT_ENABLE_TO_DATA_BUS<='0';	CONTROL_SIGNAL_ACUMULATOR_LOAD_FROM_ALU<='0';	CONTROL_SIGNAL_ACUMULATOR_OUTPUT_ENABLE_TO_ALU<='0';	CONTROL_SIGNAL_B_REGISTER_LOAD<='0';	CONTROL_SIGNAL_X_REGISTER_LOAD<='0';	CONTROL_SIGNAL_X_REGISTER_OUTPUT_ENABLE<='0';	CONTROL_SIGNAL_Y_REGISTER_LOAD<='0';	CONTROL_SIGNAL_Y_REGISTER_OUTPUT_ENABLE<='0';	CONTROL_SIGNAL_INSTRUCTION_REGISTER_LOAD<='0';	CONTROL_SIGNAL_COUNTER_ENABLE<='0';	CONTROL_SIGNAL_LOAD_FROM_DATA_BUS_TO_COUNTER_LOW<='1';	CONTROL_SIGNAL_LOAD_FROM_DATA_BUS_TO_COUNTER_HIGH<='0';	CONTROL_SIGNAL_OUTPUT_ENABLE_FROM_COUNTER_LOW_TO_DATA_BUS<='0';	CONTROL_SIGNAL_OUTPUT_ENABLE_FROM_COUNTER_HIGH_TO_DATA_BUS<='0';	CONTROL_SIGNAL_OUTPUT_ENABLE_FROM_COUNTER_TO_ADDRESS_BUS<='0';	CONTROL_SIGNAL_STEP_COUNTER_RESET<='0';	CONTROL_SIGNAL_STEP_COUNTER_ENABLE<='1';	CONTROL_SIGNAL_STACK_POINTER_INCREMENT<='0';	CONTROL_SIGNAL_STACK_POINTER_DECREMENT<='0';	CONTROL_SIGNAL_STACK_POINTER_LOAD_FROM_DATA_BUS<='0';	CONTROL_SIGNAL_STACK_POINTER_OUTPUT_TO_DATA_BUS<='0';	CONTROL_SIGNAL_STACK_POINTER_OUTPUT_TO_ADDRESS_BUS<='0';	CONTROL_SIGNAL_PROCESSOR_STATUS_REGISTER_LOAD_FROM_ALU<='0';	CONTROL_SIGNAL_PROCESSOR_STATUS_REGISTER_LOAD_FROM_DATA_BUS<='0';	CONTROL_SIGNAL_PROCESSOR_STATUS_REGISTER_OUTPUT_ENABLE_TO_DATA_BUS<='0';	CONTROL_SIGNAL_PROCESSOR_STATUS_REGISTER_SET_CARRY_FLAG<='0';	CONTROL_SIGNAL_PROCESSOR_STATUS_REGISTER_SET_OVERFLOW_FLAG<='0';	CONTROL_SIGNAL_PROCESSOR_STATUS_REGISTER_SET_ZERO_FLAG<='0';	CONTROL_SIGNAL_PROCESSOR_STATUS_REGISTER_SET_NEGATIVE_FLAG<='0';	CONTROL_SIGNAL_PROCESSOR_STATUS_REGISTER_SET_IRQ_DISABLE_FLAG<='0';	CONTROL_SIGNAL_PROCESSOR_STATUS_REGISTER_CLEAR_CARRY_FLAG<='0';	CONTROL_SIGNAL_PROCESSOR_STATUS_REGISTER_CLEAR_OVERFLOW_FLAG<='0';	CONTROL_SIGNAL_PROCESSOR_STATUS_REGISTER_CLEAR_ZERO_FLAG<='0';	CONTROL_SIGNAL_PROCESSOR_STATUS_REGISTER_CLEAR_NEGATIVE_FLAG<='0';	CONTROL_SIGNAL_PROCESSOR_STATUS_REGISTER_CLEAR_IRQ_DISABLE_FLAG<='0';	CONTROL_SIGNAL_LOAD_FROM_DATA_BUS_TO_MEMORY_ADDRESS_REGISTER_LOW<='0';	CONTROL_SIGNAL_LOAD_FROM_DATA_BUS_TO_MEMORY_ADDRESS_REGISTER_HIGH<='0';	CONTROL_SIGNAL_OUTPUT_ENABLE_FROM_MEMORY_ADDRESS_REGISTER_LOW_TO_DATA_BUS<='1';	CONTROL_SIGNAL_OUTPUT_ENABLE_FROM_MEMORY_ADDRESS_REGISTER_HIGH_TO_DATA_BUS<='0';	CONTROL_SIGNAL_OUTPUT_ENABLE_FROM_MEMORY_ADDRESS_REGISTER_TO_ADDRESS_BUS<='0';
		62	00111110	10	01010	X	X	X	X	X	1	0	0	0	0000	0	0	0	0	0	0	0	0	1	0	0	0	0	0	0	0	0	1	0	elsif (INTERCONECT_INSTRUCTION_REGISTER_OUT_TO_INSTRUCTION_DECODER_IN = “00111110“ and INTERCONECT_STEP_COUNTER_OUT_TO_INSTRUCTION_DECODER_IN = “01010“) then	CONTROL_SIGNAL_READ_OR_WRITE<='1';	CONTROL_SIGNAL_ACCESSING_MEMORY<='0';	CONTROL_SIGNAL_ALU_OUT_ENABLE_TO_DATA_BUS<='0';	CONTROL_SIGNAL_ALU_OUT_ENABLE_TO_ACUMULATOR<='0';	CONTROL_SIGNAL_ALU_OPERATION<=“0000“;	CONTROL_SIGNAL_ACUMULATOR_LOAD_FROM_DATA_BUS<='0';	CONTROL_SIGNAL_ACUMULATOR_OUTPUT_ENABLE_TO_DATA_BUS<='0';	CONTROL_SIGNAL_ACUMULATOR_LOAD_FROM_ALU<='0';	CONTROL_SIGNAL_ACUMULATOR_OUTPUT_ENABLE_TO_ALU<='0';	CONTROL_SIGNAL_B_REGISTER_LOAD<='0';	CONTROL_SIGNAL_X_REGISTER_LOAD<='0';	CONTROL_SIGNAL_X_REGISTER_OUTPUT_ENABLE<='0';	CONTROL_SIGNAL_Y_REGISTER_LOAD<='0';	CONTROL_SIGNAL_Y_REGISTER_OUTPUT_ENABLE<='0';	CONTROL_SIGNAL_INSTRUCTION_REGISTER_LOAD<='0';	CONTROL_SIGNAL_COUNTER_ENABLE<='0';	CONTROL_SIGNAL_LOAD_FROM_DATA_BUS_TO_COUNTER_LOW<='0';	CONTROL_SIGNAL_LOAD_FROM_DATA_BUS_TO_COUNTER_HIGH<='0';	CONTROL_SIGNAL_OUTPUT_ENABLE_FROM_COUNTER_LOW_TO_DATA_BUS<='0';	CONTROL_SIGNAL_OUTPUT_ENABLE_FROM_COUNTER_HIGH_TO_DATA_BUS<='0';	CONTROL_SIGNAL_OUTPUT_ENABLE_FROM_COUNTER_TO_ADDRESS_BUS<='0';	CONTROL_SIGNAL_STEP_COUNTER_RESET<='0';	CONTROL_SIGNAL_STEP_COUNTER_ENABLE<='1';	CONTROL_SIGNAL_STACK_POINTER_INCREMENT<='0';	CONTROL_SIGNAL_STACK_POINTER_DECREMENT<='0';	CONTROL_SIGNAL_STACK_POINTER_LOAD_FROM_DATA_BUS<='0';	CONTROL_SIGNAL_STACK_POINTER_OUTPUT_TO_DATA_BUS<='0';	CONTROL_SIGNAL_STACK_POINTER_OUTPUT_TO_ADDRESS_BUS<='0';	CONTROL_SIGNAL_PROCESSOR_STATUS_REGISTER_LOAD_FROM_ALU<='0';	CONTROL_SIGNAL_PROCESSOR_STATUS_REGISTER_LOAD_FROM_DATA_BUS<='0';	CONTROL_SIGNAL_PROCESSOR_STATUS_REGISTER_OUTPUT_ENABLE_TO_DATA_BUS<='0';	CONTROL_SIGNAL_PROCESSOR_STATUS_REGISTER_SET_CARRY_FLAG<='0';	CONTROL_SIGNAL_PROCESSOR_STATUS_REGISTER_SET_OVERFLOW_FLAG<='0';	CONTROL_SIGNAL_PROCESSOR_STATUS_REGISTER_SET_ZERO_FLAG<='0';	CONTROL_SIGNAL_PROCESSOR_STATUS_REGISTER_SET_NEGATIVE_FLAG<='0';	CONTROL_SIGNAL_PROCESSOR_STATUS_REGISTER_SET_IRQ_DISABLE_FLAG<='0';	CONTROL_SIGNAL_PROCESSOR_STATUS_REGISTER_CLEAR_CARRY_FLAG<='0';	CONTROL_SIGNAL_PROCESSOR_STATUS_REGISTER_CLEAR_OVERFLOW_FLAG<='0';	CONTROL_SIGNAL_PROCESSOR_STATUS_REGISTER_CLEAR_ZERO_FLAG<='0';	CONTROL_SIGNAL_PROCESSOR_STATUS_REGISTER_CLEAR_NEGATIVE_FLAG<='0';	CONTROL_SIGNAL_PROCESSOR_STATUS_REGISTER_CLEAR_IRQ_DISABLE_FLAG<='0';	CONTROL_SIGNAL_LOAD_FROM_DATA_BUS_TO_MEMORY_ADDRESS_REGISTER_LOW<='0';	CONTROL_SIGNAL_LOAD_FROM_DATA_BUS_TO_MEMORY_ADDRESS_REGISTER_HIGH<='0';	CONTROL_SIGNAL_OUTPUT_ENABLE_FROM_MEMORY_ADDRESS_REGISTER_LOW_TO_DATA_BUS<='0';	CONTROL_SIGNAL_OUTPUT_ENABLE_FROM_MEMORY_ADDRESS_REGISTER_HIGH_TO_DATA_BUS<='1';	CONTROL_SIGNAL_OUTPUT_ENABLE_FROM_MEMORY_ADDRESS_REGISTER_TO_ADDRESS_BUS<='0';
		62	00111110	11	01011	X	X	X	X	X	1	0	0	0	0000	0	0	0	0	0	0	0	0	1	0	0	0	0	1	0	0	0	0	0	0	0	0	1	0	elsif (INTERCONECT_INSTRUCTION_REGISTER_OUT_TO_INSTRUCTION_DECODER_IN = “00111110“ and INTERCONECT_STEP_COUNTER_OUT_TO_INSTRUCTION_DECODER_IN = “01011“) then	CONTROL_SIGNAL_READ_OR_WRITE<='1';	CONTROL_SIGNAL_ACCESSING_MEMORY<='0';	CONTROL_SIGNAL_ALU_OUT_ENABLE_TO_DATA_BUS<='0';	CONTROL_SIGNAL_ALU_OUT_ENABLE_TO_ACUMULATOR<='0';	CONTROL_SIGNAL_ALU_OPERATION<=“0000“;	CONTROL_SIGNAL_ACUMULATOR_LOAD_FROM_DATA_BUS<='0';	CONTROL_SIGNAL_ACUMULATOR_OUTPUT_ENABLE_TO_DATA_BUS<='0';	CONTROL_SIGNAL_ACUMULATOR_LOAD_FROM_ALU<='0';	CONTROL_SIGNAL_ACUMULATOR_OUTPUT_ENABLE_TO_ALU<='0';	CONTROL_SIGNAL_B_REGISTER_LOAD<='0';	CONTROL_SIGNAL_X_REGISTER_LOAD<='0';	CONTROL_SIGNAL_X_REGISTER_OUTPUT_ENABLE<='0';	CONTROL_SIGNAL_Y_REGISTER_LOAD<='0';	CONTROL_SIGNAL_Y_REGISTER_OUTPUT_ENABLE<='0';	CONTROL_SIGNAL_INSTRUCTION_REGISTER_LOAD<='0';	CONTROL_SIGNAL_COUNTER_ENABLE<='0';	CONTROL_SIGNAL_LOAD_FROM_DATA_BUS_TO_COUNTER_LOW<='0';	CONTROL_SIGNAL_LOAD_FROM_DATA_BUS_TO_COUNTER_HIGH<='1';	CONTROL_SIGNAL_OUTPUT_ENABLE_FROM_COUNTER_LOW_TO_DATA_BUS<='0';	CONTROL_SIGNAL_OUTPUT_ENABLE_FROM_COUNTER_HIGH_TO_DATA_BUS<='0';	CONTROL_SIGNAL_OUTPUT_ENABLE_FROM_COUNTER_TO_ADDRESS_BUS<='0';	CONTROL_SIGNAL_STEP_COUNTER_RESET<='0';	CONTROL_SIGNAL_STEP_COUNTER_ENABLE<='1';	CONTROL_SIGNAL_STACK_POINTER_INCREMENT<='0';	CONTROL_SIGNAL_STACK_POINTER_DECREMENT<='0';	CONTROL_SIGNAL_STACK_POINTER_LOAD_FROM_DATA_BUS<='0';	CONTROL_SIGNAL_STACK_POINTER_OUTPUT_TO_DATA_BUS<='0';	CONTROL_SIGNAL_STACK_POINTER_OUTPUT_TO_ADDRESS_BUS<='0';	CONTROL_SIGNAL_PROCESSOR_STATUS_REGISTER_LOAD_FROM_ALU<='0';	CONTROL_SIGNAL_PROCESSOR_STATUS_REGISTER_LOAD_FROM_DATA_BUS<='0';	CONTROL_SIGNAL_PROCESSOR_STATUS_REGISTER_OUTPUT_ENABLE_TO_DATA_BUS<='0';	CONTROL_SIGNAL_PROCESSOR_STATUS_REGISTER_SET_CARRY_FLAG<='0';	CONTROL_SIGNAL_PROCESSOR_STATUS_REGISTER_SET_OVERFLOW_FLAG<='0';	CONTROL_SIGNAL_PROCESSOR_STATUS_REGISTER_SET_ZERO_FLAG<='0';	CONTROL_SIGNAL_PROCESSOR_STATUS_REGISTER_SET_NEGATIVE_FLAG<='0';	CONTROL_SIGNAL_PROCESSOR_STATUS_REGISTER_SET_IRQ_DISABLE_FLAG<='0';	CONTROL_SIGNAL_PROCESSOR_STATUS_REGISTER_CLEAR_CARRY_FLAG<='0';	CONTROL_SIGNAL_PROCESSOR_STATUS_REGISTER_CLEAR_OVERFLOW_FLAG<='0';	CONTROL_SIGNAL_PROCESSOR_STATUS_REGISTER_CLEAR_ZERO_FLAG<='0';	CONTROL_SIGNAL_PROCESSOR_STATUS_REGISTER_CLEAR_NEGATIVE_FLAG<='0';	CONTROL_SIGNAL_PROCESSOR_STATUS_REGISTER_CLEAR_IRQ_DISABLE_FLAG<='0';	CONTROL_SIGNAL_LOAD_FROM_DATA_BUS_TO_MEMORY_ADDRESS_REGISTER_LOW<='0';	CONTROL_SIGNAL_LOAD_FROM_DATA_BUS_TO_MEMORY_ADDRESS_REGISTER_HIGH<='0';	CONTROL_SIGNAL_OUTPUT_ENABLE_FROM_MEMORY_ADDRESS_REGISTER_LOW_TO_DATA_BUS<='0';	CONTROL_SIGNAL_OUTPUT_ENABLE_FROM_MEMORY_ADDRESS_REGISTER_HIGH_TO_DATA_BUS<='1';	CONTROL_SIGNAL_OUTPUT_ENABLE_FROM_MEMORY_ADDRESS_REGISTER_TO_ADDRESS_BUS<='0';
		62	00111110	12	01100	X	X	X	X	X	1	0	0	0	0000	0	0	0	0	0	0	0	0	1	0	0	0	0	0	0	0	0	elsif (INTERCONECT_INSTRUCTION_REGISTER_OUT_TO_INSTRUCTION_DECODER_IN = “00111110“ and INTERCONECT_STEP_COUNTER_OUT_TO_INSTRUCTION_DECODER_IN = “01100“) then	CONTROL_SIGNAL_READ_OR_WRITE<='1';	CONTROL_SIGNAL_ACCESSING_MEMORY<='0';	CONTROL_SIGNAL_ALU_OUT_ENABLE_TO_DATA_BUS<='0';	CONTROL_SIGNAL_ALU_OUT_ENABLE_TO_ACUMULATOR<='0';	CONTROL_SIGNAL_ALU_OPERATION<=“0000“;	CONTROL_SIGNAL_ACUMULATOR_LOAD_FROM_DATA_BUS<='0';	CONTROL_SIGNAL_ACUMULATOR_OUTPUT_ENABLE_TO_DATA_BUS<='0';	CONTROL_SIGNAL_ACUMULATOR_LOAD_FROM_ALU<='0';	CONTROL_SIGNAL_ACUMULATOR_OUTPUT_ENABLE_TO_ALU<='0';	CONTROL_SIGNAL_B_REGISTER_LOAD<='0';	CONTROL_SIGNAL_X_REGISTER_LOAD<='0';	CONTROL_SIGNAL_X_REGISTER_OUTPUT_ENABLE<='0';	CONTROL_SIGNAL_Y_REGISTER_LOAD<='0';	CONTROL_SIGNAL_Y_REGISTER_OUTPUT_ENABLE<='0';	CONTROL_SIGNAL_INSTRUCTION_REGISTER_LOAD<='0';	CONTROL_SIGNAL_COUNTER_ENABLE<='0';	CONTROL_SIGNAL_LOAD_FROM_DATA_BUS_TO_COUNTER_LOW<='0';	CONTROL_SIGNAL_LOAD_FROM_DATA_BUS_TO_COUNTER_HIGH<='0';	CONTROL_SIGNAL_OUTPUT_ENABLE_FROM_COUNTER_LOW_TO_DATA_BUS<='0';	CONTROL_SIGNAL_OUTPUT_ENABLE_FROM_COUNTER_HIGH_TO_DATA_BUS<='0';	CONTROL_SIGNAL_OUTPUT_ENABLE_FROM_COUNTER_TO_ADDRESS_BUS<='0';	CONTROL_SIGNAL_STEP_COUNTER_RESET<='1';	CONTROL_SIGNAL_STEP_COUNTER_ENABLE<='0';	CONTROL_SIGNAL_STACK_POINTER_INCREMENT<='0';	CONTROL_SIGNAL_STACK_POINTER_DECREMENT<='0';	CONTROL_SIGNAL_STACK_POINTER_LOAD_FROM_DATA_BUS<='0';	CONTROL_SIGNAL_STACK_POINTER_OUTPUT_TO_DATA_BUS<='0';	CONTROL_SIGNAL_STACK_POINTER_OUTPUT_TO_ADDRESS_BUS<='0';	CONTROL_SIGNAL_PROCESSOR_STATUS_REGISTER_LOAD_FROM_ALU<='0';	CONTROL_SIGNAL_PROCESSOR_STATUS_REGISTER_LOAD_FROM_DATA_BUS<='0';	CONTROL_SIGNAL_PROCESSOR_STATUS_REGISTER_OUTPUT_ENABLE_TO_DATA_BUS<='0';	CONTROL_SIGNAL_PROCESSOR_STATUS_REGISTER_SET_CARRY_FLAG<='0';	CONTROL_SIGNAL_PROCESSOR_STATUS_REGISTER_SET_OVERFLOW_FLAG<='0';	CONTROL_SIGNAL_PROCESSOR_STATUS_REGISTER_SET_ZERO_FLAG<='0';	CONTROL_SIGNAL_PROCESSOR_STATUS_REGISTER_SET_NEGATIVE_FLAG<='0';	CONTROL_SIGNAL_PROCESSOR_STATUS_REGISTER_SET_IRQ_DISABLE_FLAG<='0';	CONTROL_SIGNAL_PROCESSOR_STATUS_REGISTER_CLEAR_CARRY_FLAG<='0';	CONTROL_SIGNAL_PROCESSOR_STATUS_REGISTER_CLEAR_OVERFLOW_FLAG<='0';	CONTROL_SIGNAL_PROCESSOR_STATUS_REGISTER_CLEAR_ZERO_FLAG<='0';	CONTROL_SIGNAL_PROCESSOR_STATUS_REGISTER_CLEAR_NEGATIVE_FLAG<='0';	CONTROL_SIGNAL_PROCESSOR_STATUS_REGISTER_CLEAR_IRQ_DISABLE_FLAG<='0';	CONTROL_SIGNAL_LOAD_FROM_DATA_BUS_TO_MEMORY_ADDRESS_REGISTER_LOW<='0';	CONTROL_SIGNAL_LOAD_FROM_DATA_BUS_TO_MEMORY_ADDRESS_REGISTER_HIGH<='0';	CONTROL_SIGNAL_OUTPUT_ENABLE_FROM_MEMORY_ADDRESS_REGISTER_LOW_TO_DATA_BUS<='0';	CONTROL_SIGNAL_OUTPUT_ENABLE_FROM_MEMORY_ADDRESS_REGISTER_HIGH_TO_DATA_BUS<='0';	CONTROL_SIGNAL_OUTPUT_ENABLE_FROM_MEMORY_ADDRESS_REGISTER_TO_ADDRESS_BUS<='0';
JSR	Absolute	63	00111111	3	00011	X	X	X	X	X	1	1	0	0	0000	0	0	0	0	0	0	0	0	1	0	1	0	0	0	0	0	0	0	0	elsif (INTERCONECT_INSTRUCTION_REGISTER_OUT_TO_INSTRUCTION_DECODER_IN = “00111111“ and INTERCONECT_STEP_COUNTER_OUT_TO_INSTRUCTION_DECODER_IN = “00011“) then	CONTROL_SIGNAL_READ_OR_WRITE<='1';	CONTROL_SIGNAL_ACCESSING_MEMORY<='1';	CONTROL_SIGNAL_ALU_OUT_ENABLE_TO_DATA_BUS<='0';	CONTROL_SIGNAL_ALU_OUT_ENABLE_TO_ACUMULATOR<='0';	CONTROL_SIGNAL_ALU_OPERATION<=“0000“;	CONTROL_SIGNAL_ACUMULATOR_LOAD_FROM_DATA_BUS<='0';	CONTROL_SIGNAL_ACUMULATOR_OUTPUT_ENABLE_TO_DATA_BUS<='0';	CONTROL_SIGNAL_ACUMULATOR_LOAD_FROM_ALU<='0';	CONTROL_SIGNAL_ACUMULATOR_OUTPUT_ENABLE_TO_ALU<='0';	CONTROL_SIGNAL_B_REGISTER_LOAD<='0';	CONTROL_SIGNAL_X_REGISTER_LOAD<='0';	CONTROL_SIGNAL_X_REGISTER_OUTPUT_ENABLE<='0';	CONTROL_SIGNAL_Y_REGISTER_LOAD<='0';	CONTROL_SIGNAL_Y_REGISTER_OUTPUT_ENABLE<='0';	CONTROL_SIGNAL_INSTRUCTION_REGISTER_LOAD<='0';	CONTROL_SIGNAL_COUNTER_ENABLE<='0';	CONTROL_SIGNAL_LOAD_FROM_DATA_BUS_TO_COUNTER_LOW<='0';	CONTROL_SIGNAL_LOAD_FROM_DATA_BUS_TO_COUNTER_HIGH<='0';	CONTROL_SIGNAL_OUTPUT_ENABLE_FROM_COUNTER_LOW_TO_DATA_BUS<='0';	CONTROL_SIGNAL_OUTPUT_ENABLE_FROM_COUNTER_HIGH_TO_DATA_BUS<='0';	CONTROL_SIGNAL_OUTPUT_ENABLE_FROM_COUNTER_TO_ADDRESS_BUS<='1';	CONTROL_SIGNAL_STEP_COUNTER_RESET<='0';	CONTROL_SIGNAL_STEP_COUNTER_ENABLE<='1';	CONTROL_SIGNAL_STACK_POINTER_INCREMENT<='0';	CONTROL_SIGNAL_STACK_POINTER_DECREMENT<='0';	CONTROL_SIGNAL_STACK_POINTER_LOAD_FROM_DATA_BUS<='0';	CONTROL_SIGNAL_STACK_POINTER_OUTPUT_TO_DATA_BUS<='0';	CONTROL_SIGNAL_STACK_POINTER_OUTPUT_TO_ADDRESS_BUS<='0';	CONTROL_SIGNAL_PROCESSOR_STATUS_REGISTER_LOAD_FROM_ALU<='0';	CONTROL_SIGNAL_PROCESSOR_STATUS_REGISTER_LOAD_FROM_DATA_BUS<='0';	CONTROL_SIGNAL_PROCESSOR_STATUS_REGISTER_OUTPUT_ENABLE_TO_DATA_BUS<='0';	CONTROL_SIGNAL_PROCESSOR_STATUS_REGISTER_SET_CARRY_FLAG<='0';	CONTROL_SIGNAL_PROCESSOR_STATUS_REGISTER_SET_OVERFLOW_FLAG<='0';	CONTROL_SIGNAL_PROCESSOR_STATUS_REGISTER_SET_ZERO_FLAG<='0';	CONTROL_SIGNAL_PROCESSOR_STATUS_REGISTER_SET_NEGATIVE_FLAG<='0';	CONTROL_SIGNAL_PROCESSOR_STATUS_REGISTER_SET_IRQ_DISABLE_FLAG<='0';	CONTROL_SIGNAL_PROCESSOR_STATUS_REGISTER_CLEAR_CARRY_FLAG<='0';	CONTROL_SIGNAL_PROCESSOR_STATUS_REGISTER_CLEAR_OVERFLOW_FLAG<='0';	CONTROL_SIGNAL_PROCESSOR_STATUS_REGISTER_CLEAR_ZERO_FLAG<='0';	CONTROL_SIGNAL_PROCESSOR_STATUS_REGISTER_CLEAR_NEGATIVE_FLAG<='0';	CONTROL_SIGNAL_PROCESSOR_STATUS_REGISTER_CLEAR_IRQ_DISABLE_FLAG<='0';	CONTROL_SIGNAL_LOAD_FROM_DATA_BUS_TO_MEMORY_ADDRESS_REGISTER_LOW<='0';	CONTROL_SIGNAL_LOAD_FROM_DATA_BUS_TO_MEMORY_ADDRESS_REGISTER_HIGH<='0';	CONTROL_SIGNAL_OUTPUT_ENABLE_FROM_MEMORY_ADDRESS_REGISTER_LOW_TO_DATA_BUS<='0';	CONTROL_SIGNAL_OUTPUT_ENABLE_FROM_MEMORY_ADDRESS_REGISTER_HIGH_TO_DATA_BUS<='0';	CONTROL_SIGNAL_OUTPUT_ENABLE_FROM_MEMORY_ADDRESS_REGISTER_TO_ADDRESS_BUS<='0';
		63	00111111	4	00100	X	X	X	X	X	1	1	0	0	0000	0	0	0	0	0	0	0	0	1	0	1	0	0	0	0	0	0	0	0	1	0	0	0	0	elsif (INTERCONECT_INSTRUCTION_REGISTER_OUT_TO_INSTRUCTION_DECODER_IN = “00111111“ and INTERCONECT_STEP_COUNTER_OUT_TO_INSTRUCTION_DECODER_IN = “00100“) then	CONTROL_SIGNAL_READ_OR_WRITE<='1';	CONTROL_SIGNAL_ACCESSING_MEMORY<='1';	CONTROL_SIGNAL_ALU_OUT_ENABLE_TO_DATA_BUS<='0';	CONTROL_SIGNAL_ALU_OUT_ENABLE_TO_ACUMULATOR<='0';	CONTROL_SIGNAL_ALU_OPERATION<=“0000“;	CONTROL_SIGNAL_ACUMULATOR_LOAD_FROM_DATA_BUS<='0';	CONTROL_SIGNAL_ACUMULATOR_OUTPUT_ENABLE_TO_DATA_BUS<='0';	CONTROL_SIGNAL_ACUMULATOR_LOAD_FROM_ALU<='0';	CONTROL_SIGNAL_ACUMULATOR_OUTPUT_ENABLE_TO_ALU<='0';	CONTROL_SIGNAL_B_REGISTER_LOAD<='0';	CONTROL_SIGNAL_X_REGISTER_LOAD<='0';	CONTROL_SIGNAL_X_REGISTER_OUTPUT_ENABLE<='0';	CONTROL_SIGNAL_Y_REGISTER_LOAD<='0';	CONTROL_SIGNAL_Y_REGISTER_OUTPUT_ENABLE<='0';	CONTROL_SIGNAL_INSTRUCTION_REGISTER_LOAD<='0';	CONTROL_SIGNAL_COUNTER_ENABLE<='0';	CONTROL_SIGNAL_LOAD_FROM_DATA_BUS_TO_COUNTER_LOW<='0';	CONTROL_SIGNAL_LOAD_FROM_DATA_BUS_TO_COUNTER_HIGH<='0';	CONTROL_SIGNAL_OUTPUT_ENABLE_FROM_COUNTER_LOW_TO_DATA_BUS<='0';	CONTROL_SIGNAL_OUTPUT_ENABLE_FROM_COUNTER_HIGH_TO_DATA_BUS<='0';	CONTROL_SIGNAL_OUTPUT_ENABLE_FROM_COUNTER_TO_ADDRESS_BUS<='1';	CONTROL_SIGNAL_STEP_COUNTER_RESET<='0';	CONTROL_SIGNAL_STEP_COUNTER_ENABLE<='1';	CONTROL_SIGNAL_STACK_POINTER_INCREMENT<='0';	CONTROL_SIGNAL_STACK_POINTER_DECREMENT<='0';	CONTROL_SIGNAL_STACK_POINTER_LOAD_FROM_DATA_BUS<='0';	CONTROL_SIGNAL_STACK_POINTER_OUTPUT_TO_DATA_BUS<='0';	CONTROL_SIGNAL_STACK_POINTER_OUTPUT_TO_ADDRESS_BUS<='0';	CONTROL_SIGNAL_PROCESSOR_STATUS_REGISTER_LOAD_FROM_ALU<='0';	CONTROL_SIGNAL_PROCESSOR_STATUS_REGISTER_LOAD_FROM_DATA_BUS<='0';	CONTROL_SIGNAL_PROCESSOR_STATUS_REGISTER_OUTPUT_ENABLE_TO_DATA_BUS<='0';	CONTROL_SIGNAL_PROCESSOR_STATUS_REGISTER_SET_CARRY_FLAG<='0';	CONTROL_SIGNAL_PROCESSOR_STATUS_REGISTER_SET_OVERFLOW_FLAG<='0';	CONTROL_SIGNAL_PROCESSOR_STATUS_REGISTER_SET_ZERO_FLAG<='0';	CONTROL_SIGNAL_PROCESSOR_STATUS_REGISTER_SET_NEGATIVE_FLAG<='0';	CONTROL_SIGNAL_PROCESSOR_STATUS_REGISTER_SET_IRQ_DISABLE_FLAG<='0';	CONTROL_SIGNAL_PROCESSOR_STATUS_REGISTER_CLEAR_CARRY_FLAG<='0';	CONTROL_SIGNAL_PROCESSOR_STATUS_REGISTER_CLEAR_OVERFLOW_FLAG<='0';	CONTROL_SIGNAL_PROCESSOR_STATUS_REGISTER_CLEAR_ZERO_FLAG<='0';	CONTROL_SIGNAL_PROCESSOR_STATUS_REGISTER_CLEAR_NEGATIVE_FLAG<='0';	CONTROL_SIGNAL_PROCESSOR_STATUS_REGISTER_CLEAR_IRQ_DISABLE_FLAG<='0';	CONTROL_SIGNAL_LOAD_FROM_DATA_BUS_TO_MEMORY_ADDRESS_REGISTER_LOW<='1';	CONTROL_SIGNAL_LOAD_FROM_DATA_BUS_TO_MEMORY_ADDRESS_REGISTER_HIGH<='0';	CONTROL_SIGNAL_OUTPUT_ENABLE_FROM_MEMORY_ADDRESS_REGISTER_LOW_TO_DATA_BUS<='0';	CONTROL_SIGNAL_OUTPUT_ENABLE_FROM_MEMORY_ADDRESS_REGISTER_HIGH_TO_DATA_BUS<='0';	CONTROL_SIGNAL_OUTPUT_ENABLE_FROM_MEMORY_ADDRESS_REGISTER_TO_ADDRESS_BUS<='0';
		63	00111111	5	00101	X	X	X	X	X	1	0	0	0	0000	0	0	0	0	0	0	0	0	1	0	0	0	0	0	0	1	0	0	0	0	0	0	0	0	elsif (INTERCONECT_INSTRUCTION_REGISTER_OUT_TO_INSTRUCTION_DECODER_IN = “00111111“ and INTERCONECT_STEP_COUNTER_OUT_TO_INSTRUCTION_DECODER_IN = “00101“) then	CONTROL_SIGNAL_READ_OR_WRITE<='1';	CONTROL_SIGNAL_ACCESSING_MEMORY<='0';	CONTROL_SIGNAL_ALU_OUT_ENABLE_TO_DATA_BUS<='0';	CONTROL_SIGNAL_ALU_OUT_ENABLE_TO_ACUMULATOR<='0';	CONTROL_SIGNAL_ALU_OPERATION<=“0000“;	CONTROL_SIGNAL_ACUMULATOR_LOAD_FROM_DATA_BUS<='0';	CONTROL_SIGNAL_ACUMULATOR_OUTPUT_ENABLE_TO_DATA_BUS<='0';	CONTROL_SIGNAL_ACUMULATOR_LOAD_FROM_ALU<='0';	CONTROL_SIGNAL_ACUMULATOR_OUTPUT_ENABLE_TO_ALU<='0';	CONTROL_SIGNAL_B_REGISTER_LOAD<='0';	CONTROL_SIGNAL_X_REGISTER_LOAD<='0';	CONTROL_SIGNAL_X_REGISTER_OUTPUT_ENABLE<='0';	CONTROL_SIGNAL_Y_REGISTER_LOAD<='0';	CONTROL_SIGNAL_Y_REGISTER_OUTPUT_ENABLE<='0';	CONTROL_SIGNAL_INSTRUCTION_REGISTER_LOAD<='0';	CONTROL_SIGNAL_COUNTER_ENABLE<='1';	CONTROL_SIGNAL_LOAD_FROM_DATA_BUS_TO_COUNTER_LOW<='0';	CONTROL_SIGNAL_LOAD_FROM_DATA_BUS_TO_COUNTER_HIGH<='0';	CONTROL_SIGNAL_OUTPUT_ENABLE_FROM_COUNTER_LOW_TO_DATA_BUS<='0';	CONTROL_SIGNAL_OUTPUT_ENABLE_FROM_COUNTER_HIGH_TO_DATA_BUS<='0';	CONTROL_SIGNAL_OUTPUT_ENABLE_FROM_COUNTER_TO_ADDRESS_BUS<='0';	CONTROL_SIGNAL_STEP_COUNTER_RESET<='0';	CONTROL_SIGNAL_STEP_COUNTER_ENABLE<='1';	CONTROL_SIGNAL_STACK_POINTER_INCREMENT<='0';	CONTROL_SIGNAL_STACK_POINTER_DECREMENT<='0';	CONTROL_SIGNAL_STACK_POINTER_LOAD_FROM_DATA_BUS<='0';	CONTROL_SIGNAL_STACK_POINTER_OUTPUT_TO_DATA_BUS<='0';	CONTROL_SIGNAL_STACK_POINTER_OUTPUT_TO_ADDRESS_BUS<='0';	CONTROL_SIGNAL_PROCESSOR_STATUS_REGISTER_LOAD_FROM_ALU<='0';	CONTROL_SIGNAL_PROCESSOR_STATUS_REGISTER_LOAD_FROM_DATA_BUS<='0';	CONTROL_SIGNAL_PROCESSOR_STATUS_REGISTER_OUTPUT_ENABLE_TO_DATA_BUS<='0';	CONTROL_SIGNAL_PROCESSOR_STATUS_REGISTER_SET_CARRY_FLAG<='0';	CONTROL_SIGNAL_PROCESSOR_STATUS_REGISTER_SET_OVERFLOW_FLAG<='0';	CONTROL_SIGNAL_PROCESSOR_STATUS_REGISTER_SET_ZERO_FLAG<='0';	CONTROL_SIGNAL_PROCESSOR_STATUS_REGISTER_SET_NEGATIVE_FLAG<='0';	CONTROL_SIGNAL_PROCESSOR_STATUS_REGISTER_SET_IRQ_DISABLE_FLAG<='0';	CONTROL_SIGNAL_PROCESSOR_STATUS_REGISTER_CLEAR_CARRY_FLAG<='0';	CONTROL_SIGNAL_PROCESSOR_STATUS_REGISTER_CLEAR_OVERFLOW_FLAG<='0';	CONTROL_SIGNAL_PROCESSOR_STATUS_REGISTER_CLEAR_ZERO_FLAG<='0';	CONTROL_SIGNAL_PROCESSOR_STATUS_REGISTER_CLEAR_NEGATIVE_FLAG<='0';	CONTROL_SIGNAL_PROCESSOR_STATUS_REGISTER_CLEAR_IRQ_DISABLE_FLAG<='0';	CONTROL_SIGNAL_LOAD_FROM_DATA_BUS_TO_MEMORY_ADDRESS_REGISTER_LOW<='0';	CONTROL_SIGNAL_LOAD_FROM_DATA_BUS_TO_MEMORY_ADDRESS_REGISTER_HIGH<='0';	CONTROL_SIGNAL_OUTPUT_ENABLE_FROM_MEMORY_ADDRESS_REGISTER_LOW_TO_DATA_BUS<='0';	CONTROL_SIGNAL_OUTPUT_ENABLE_FROM_MEMORY_ADDRESS_REGISTER_HIGH_TO_DATA_BUS<='0';	CONTROL_SIGNAL_OUTPUT_ENABLE_FROM_MEMORY_ADDRESS_REGISTER_TO_ADDRESS_BUS<='0';
		63	00111111	6	00110	X	X	X	X	X	1	1	0	0	0000	0	0	0	0	0	0	0	0	1	0	1	0	0	0	0	0	0	0	0	elsif (INTERCONECT_INSTRUCTION_REGISTER_OUT_TO_INSTRUCTION_DECODER_IN = “00111111“ and INTERCONECT_STEP_COUNTER_OUT_TO_INSTRUCTION_DECODER_IN = “00110“) then	CONTROL_SIGNAL_READ_OR_WRITE<='1';	CONTROL_SIGNAL_ACCESSING_MEMORY<='1';	CONTROL_SIGNAL_ALU_OUT_ENABLE_TO_DATA_BUS<='0';	CONTROL_SIGNAL_ALU_OUT_ENABLE_TO_ACUMULATOR<='0';	CONTROL_SIGNAL_ALU_OPERATION<=“0000“;	CONTROL_SIGNAL_ACUMULATOR_LOAD_FROM_DATA_BUS<='0';	CONTROL_SIGNAL_ACUMULATOR_OUTPUT_ENABLE_TO_DATA_BUS<='0';	CONTROL_SIGNAL_ACUMULATOR_LOAD_FROM_ALU<='0';	CONTROL_SIGNAL_ACUMULATOR_OUTPUT_ENABLE_TO_ALU<='0';	CONTROL_SIGNAL_B_REGISTER_LOAD<='0';	CONTROL_SIGNAL_X_REGISTER_LOAD<='0';	CONTROL_SIGNAL_X_REGISTER_OUTPUT_ENABLE<='0';	CONTROL_SIGNAL_Y_REGISTER_LOAD<='0';	CONTROL_SIGNAL_Y_REGISTER_OUTPUT_ENABLE<='0';	CONTROL_SIGNAL_INSTRUCTION_REGISTER_LOAD<='0';	CONTROL_SIGNAL_COUNTER_ENABLE<='0';	CONTROL_SIGNAL_LOAD_FROM_DATA_BUS_TO_COUNTER_LOW<='0';	CONTROL_SIGNAL_LOAD_FROM_DATA_BUS_TO_COUNTER_HIGH<='0';	CONTROL_SIGNAL_OUTPUT_ENABLE_FROM_COUNTER_LOW_TO_DATA_BUS<='0';	CONTROL_SIGNAL_OUTPUT_ENABLE_FROM_COUNTER_HIGH_TO_DATA_BUS<='0';	CONTROL_SIGNAL_OUTPUT_ENABLE_FROM_COUNTER_TO_ADDRESS_BUS<='1';	CONTROL_SIGNAL_STEP_COUNTER_RESET<='0';	CONTROL_SIGNAL_STEP_COUNTER_ENABLE<='1';	CONTROL_SIGNAL_STACK_POINTER_INCREMENT<='0';	CONTROL_SIGNAL_STACK_POINTER_DECREMENT<='0';	CONTROL_SIGNAL_STACK_POINTER_LOAD_FROM_DATA_BUS<='0';	CONTROL_SIGNAL_STACK_POINTER_OUTPUT_TO_DATA_BUS<='0';	CONTROL_SIGNAL_STACK_POINTER_OUTPUT_TO_ADDRESS_BUS<='0';	CONTROL_SIGNAL_PROCESSOR_STATUS_REGISTER_LOAD_FROM_ALU<='0';	CONTROL_SIGNAL_PROCESSOR_STATUS_REGISTER_LOAD_FROM_DATA_BUS<='0';	CONTROL_SIGNAL_PROCESSOR_STATUS_REGISTER_OUTPUT_ENABLE_TO_DATA_BUS<='0';	CONTROL_SIGNAL_PROCESSOR_STATUS_REGISTER_SET_CARRY_FLAG<='0';	CONTROL_SIGNAL_PROCESSOR_STATUS_REGISTER_SET_OVERFLOW_FLAG<='0';	CONTROL_SIGNAL_PROCESSOR_STATUS_REGISTER_SET_ZERO_FLAG<='0';	CONTROL_SIGNAL_PROCESSOR_STATUS_REGISTER_SET_NEGATIVE_FLAG<='0';	CONTROL_SIGNAL_PROCESSOR_STATUS_REGISTER_SET_IRQ_DISABLE_FLAG<='0';	CONTROL_SIGNAL_PROCESSOR_STATUS_REGISTER_CLEAR_CARRY_FLAG<='0';	CONTROL_SIGNAL_PROCESSOR_STATUS_REGISTER_CLEAR_OVERFLOW_FLAG<='0';	CONTROL_SIGNAL_PROCESSOR_STATUS_REGISTER_CLEAR_ZERO_FLAG<='0';	CONTROL_SIGNAL_PROCESSOR_STATUS_REGISTER_CLEAR_NEGATIVE_FLAG<='0';	CONTROL_SIGNAL_PROCESSOR_STATUS_REGISTER_CLEAR_IRQ_DISABLE_FLAG<='0';	CONTROL_SIGNAL_LOAD_FROM_DATA_BUS_TO_MEMORY_ADDRESS_REGISTER_LOW<='0';	CONTROL_SIGNAL_LOAD_FROM_DATA_BUS_TO_MEMORY_ADDRESS_REGISTER_HIGH<='0';	CONTROL_SIGNAL_OUTPUT_ENABLE_FROM_MEMORY_ADDRESS_REGISTER_LOW_TO_DATA_BUS<='0';	CONTROL_SIGNAL_OUTPUT_ENABLE_FROM_MEMORY_ADDRESS_REGISTER_HIGH_TO_DATA_BUS<='0';	CONTROL_SIGNAL_OUTPUT_ENABLE_FROM_MEMORY_ADDRESS_REGISTER_TO_ADDRESS_BUS<='0';
		63	00111111	7	00111	X	X	X	X	X	1	1	0	0	0000	0	0	0	0	0	0	0	0	1	0	1	0	0	0	0	0	0	0	0	1	0	0	0	elsif (INTERCONECT_INSTRUCTION_REGISTER_OUT_TO_INSTRUCTION_DECODER_IN = “00111111“ and INTERCONECT_STEP_COUNTER_OUT_TO_INSTRUCTION_DECODER_IN = “00111“) then	CONTROL_SIGNAL_READ_OR_WRITE<='1';	CONTROL_SIGNAL_ACCESSING_MEMORY<='1';	CONTROL_SIGNAL_ALU_OUT_ENABLE_TO_DATA_BUS<='0';	CONTROL_SIGNAL_ALU_OUT_ENABLE_TO_ACUMULATOR<='0';	CONTROL_SIGNAL_ALU_OPERATION<=“0000“;	CONTROL_SIGNAL_ACUMULATOR_LOAD_FROM_DATA_BUS<='0';	CONTROL_SIGNAL_ACUMULATOR_OUTPUT_ENABLE_TO_DATA_BUS<='0';	CONTROL_SIGNAL_ACUMULATOR_LOAD_FROM_ALU<='0';	CONTROL_SIGNAL_ACUMULATOR_OUTPUT_ENABLE_TO_ALU<='0';	CONTROL_SIGNAL_B_REGISTER_LOAD<='0';	CONTROL_SIGNAL_X_REGISTER_LOAD<='0';	CONTROL_SIGNAL_X_REGISTER_OUTPUT_ENABLE<='0';	CONTROL_SIGNAL_Y_REGISTER_LOAD<='0';	CONTROL_SIGNAL_Y_REGISTER_OUTPUT_ENABLE<='0';	CONTROL_SIGNAL_INSTRUCTION_REGISTER_LOAD<='0';	CONTROL_SIGNAL_COUNTER_ENABLE<='0';	CONTROL_SIGNAL_LOAD_FROM_DATA_BUS_TO_COUNTER_LOW<='0';	CONTROL_SIGNAL_LOAD_FROM_DATA_BUS_TO_COUNTER_HIGH<='0';	CONTROL_SIGNAL_OUTPUT_ENABLE_FROM_COUNTER_LOW_TO_DATA_BUS<='0';	CONTROL_SIGNAL_OUTPUT_ENABLE_FROM_COUNTER_HIGH_TO_DATA_BUS<='0';	CONTROL_SIGNAL_OUTPUT_ENABLE_FROM_COUNTER_TO_ADDRESS_BUS<='1';	CONTROL_SIGNAL_STEP_COUNTER_RESET<='0';	CONTROL_SIGNAL_STEP_COUNTER_ENABLE<='1';	CONTROL_SIGNAL_STACK_POINTER_INCREMENT<='0';	CONTROL_SIGNAL_STACK_POINTER_DECREMENT<='0';	CONTROL_SIGNAL_STACK_POINTER_LOAD_FROM_DATA_BUS<='0';	CONTROL_SIGNAL_STACK_POINTER_OUTPUT_TO_DATA_BUS<='0';	CONTROL_SIGNAL_STACK_POINTER_OUTPUT_TO_ADDRESS_BUS<='0';	CONTROL_SIGNAL_PROCESSOR_STATUS_REGISTER_LOAD_FROM_ALU<='0';	CONTROL_SIGNAL_PROCESSOR_STATUS_REGISTER_LOAD_FROM_DATA_BUS<='0';	CONTROL_SIGNAL_PROCESSOR_STATUS_REGISTER_OUTPUT_ENABLE_TO_DATA_BUS<='0';	CONTROL_SIGNAL_PROCESSOR_STATUS_REGISTER_SET_CARRY_FLAG<='0';	CONTROL_SIGNAL_PROCESSOR_STATUS_REGISTER_SET_OVERFLOW_FLAG<='0';	CONTROL_SIGNAL_PROCESSOR_STATUS_REGISTER_SET_ZERO_FLAG<='0';	CONTROL_SIGNAL_PROCESSOR_STATUS_REGISTER_SET_NEGATIVE_FLAG<='0';	CONTROL_SIGNAL_PROCESSOR_STATUS_REGISTER_SET_IRQ_DISABLE_FLAG<='0';	CONTROL_SIGNAL_PROCESSOR_STATUS_REGISTER_CLEAR_CARRY_FLAG<='0';	CONTROL_SIGNAL_PROCESSOR_STATUS_REGISTER_CLEAR_OVERFLOW_FLAG<='0';	CONTROL_SIGNAL_PROCESSOR_STATUS_REGISTER_CLEAR_ZERO_FLAG<='0';	CONTROL_SIGNAL_PROCESSOR_STATUS_REGISTER_CLEAR_NEGATIVE_FLAG<='0';	CONTROL_SIGNAL_PROCESSOR_STATUS_REGISTER_CLEAR_IRQ_DISABLE_FLAG<='0';	CONTROL_SIGNAL_LOAD_FROM_DATA_BUS_TO_MEMORY_ADDRESS_REGISTER_LOW<='0';	CONTROL_SIGNAL_LOAD_FROM_DATA_BUS_TO_MEMORY_ADDRESS_REGISTER_HIGH<='1';	CONTROL_SIGNAL_OUTPUT_ENABLE_FROM_MEMORY_ADDRESS_REGISTER_LOW_TO_DATA_BUS<='0';	CONTROL_SIGNAL_OUTPUT_ENABLE_FROM_MEMORY_ADDRESS_REGISTER_HIGH_TO_DATA_BUS<='0';	CONTROL_SIGNAL_OUTPUT_ENABLE_FROM_MEMORY_ADDRESS_REGISTER_TO_ADDRESS_BUS<='0';
		63	00111111	8	01000	X	X	X	X	X	1	0	0	0	0000	0	0	0	0	0	0	0	0	1	0	0	0	0	0	0	1	0	0	0	0	0	0	0	0	elsif (INTERCONECT_INSTRUCTION_REGISTER_OUT_TO_INSTRUCTION_DECODER_IN = “00111111“ and INTERCONECT_STEP_COUNTER_OUT_TO_INSTRUCTION_DECODER_IN = “01000“) then	CONTROL_SIGNAL_READ_OR_WRITE<='1';	CONTROL_SIGNAL_ACCESSING_MEMORY<='0';	CONTROL_SIGNAL_ALU_OUT_ENABLE_TO_DATA_BUS<='0';	CONTROL_SIGNAL_ALU_OUT_ENABLE_TO_ACUMULATOR<='0';	CONTROL_SIGNAL_ALU_OPERATION<=“0000“;	CONTROL_SIGNAL_ACUMULATOR_LOAD_FROM_DATA_BUS<='0';	CONTROL_SIGNAL_ACUMULATOR_OUTPUT_ENABLE_TO_DATA_BUS<='0';	CONTROL_SIGNAL_ACUMULATOR_LOAD_FROM_ALU<='0';	CONTROL_SIGNAL_ACUMULATOR_OUTPUT_ENABLE_TO_ALU<='0';	CONTROL_SIGNAL_B_REGISTER_LOAD<='0';	CONTROL_SIGNAL_X_REGISTER_LOAD<='0';	CONTROL_SIGNAL_X_REGISTER_OUTPUT_ENABLE<='0';	CONTROL_SIGNAL_Y_REGISTER_LOAD<='0';	CONTROL_SIGNAL_Y_REGISTER_OUTPUT_ENABLE<='0';	CONTROL_SIGNAL_INSTRUCTION_REGISTER_LOAD<='0';	CONTROL_SIGNAL_COUNTER_ENABLE<='1';	CONTROL_SIGNAL_LOAD_FROM_DATA_BUS_TO_COUNTER_LOW<='0';	CONTROL_SIGNAL_LOAD_FROM_DATA_BUS_TO_COUNTER_HIGH<='0';	CONTROL_SIGNAL_OUTPUT_ENABLE_FROM_COUNTER_LOW_TO_DATA_BUS<='0';	CONTROL_SIGNAL_OUTPUT_ENABLE_FROM_COUNTER_HIGH_TO_DATA_BUS<='0';	CONTROL_SIGNAL_OUTPUT_ENABLE_FROM_COUNTER_TO_ADDRESS_BUS<='0';	CONTROL_SIGNAL_STEP_COUNTER_RESET<='0';	CONTROL_SIGNAL_STEP_COUNTER_ENABLE<='1';	CONTROL_SIGNAL_STACK_POINTER_INCREMENT<='0';	CONTROL_SIGNAL_STACK_POINTER_DECREMENT<='0';	CONTROL_SIGNAL_STACK_POINTER_LOAD_FROM_DATA_BUS<='0';	CONTROL_SIGNAL_STACK_POINTER_OUTPUT_TO_DATA_BUS<='0';	CONTROL_SIGNAL_STACK_POINTER_OUTPUT_TO_ADDRESS_BUS<='0';	CONTROL_SIGNAL_PROCESSOR_STATUS_REGISTER_LOAD_FROM_ALU<='0';	CONTROL_SIGNAL_PROCESSOR_STATUS_REGISTER_LOAD_FROM_DATA_BUS<='0';	CONTROL_SIGNAL_PROCESSOR_STATUS_REGISTER_OUTPUT_ENABLE_TO_DATA_BUS<='0';	CONTROL_SIGNAL_PROCESSOR_STATUS_REGISTER_SET_CARRY_FLAG<='0';	CONTROL_SIGNAL_PROCESSOR_STATUS_REGISTER_SET_OVERFLOW_FLAG<='0';	CONTROL_SIGNAL_PROCESSOR_STATUS_REGISTER_SET_ZERO_FLAG<='0';	CONTROL_SIGNAL_PROCESSOR_STATUS_REGISTER_SET_NEGATIVE_FLAG<='0';	CONTROL_SIGNAL_PROCESSOR_STATUS_REGISTER_SET_IRQ_DISABLE_FLAG<='0';	CONTROL_SIGNAL_PROCESSOR_STATUS_REGISTER_CLEAR_CARRY_FLAG<='0';	CONTROL_SIGNAL_PROCESSOR_STATUS_REGISTER_CLEAR_OVERFLOW_FLAG<='0';	CONTROL_SIGNAL_PROCESSOR_STATUS_REGISTER_CLEAR_ZERO_FLAG<='0';	CONTROL_SIGNAL_PROCESSOR_STATUS_REGISTER_CLEAR_NEGATIVE_FLAG<='0';	CONTROL_SIGNAL_PROCESSOR_STATUS_REGISTER_CLEAR_IRQ_DISABLE_FLAG<='0';	CONTROL_SIGNAL_LOAD_FROM_DATA_BUS_TO_MEMORY_ADDRESS_REGISTER_LOW<='0';	CONTROL_SIGNAL_LOAD_FROM_DATA_BUS_TO_MEMORY_ADDRESS_REGISTER_HIGH<='0';	CONTROL_SIGNAL_OUTPUT_ENABLE_FROM_MEMORY_ADDRESS_REGISTER_LOW_TO_DATA_BUS<='0';	CONTROL_SIGNAL_OUTPUT_ENABLE_FROM_MEMORY_ADDRESS_REGISTER_HIGH_TO_DATA_BUS<='0';	CONTROL_SIGNAL_OUTPUT_ENABLE_FROM_MEMORY_ADDRESS_REGISTER_TO_ADDRESS_BUS<='0';
		63	00111111	9	01001	X	X	X	X	X	1	1	0	0	0000	0	0	0	0	0	0	0	0	1	0	0	0	0	1	0	0	0	0	0	0	0	0	elsif (INTERCONECT_INSTRUCTION_REGISTER_OUT_TO_INSTRUCTION_DECODER_IN = “00111111“ and INTERCONECT_STEP_COUNTER_OUT_TO_INSTRUCTION_DECODER_IN = “01001“) then	CONTROL_SIGNAL_READ_OR_WRITE<='1';	CONTROL_SIGNAL_ACCESSING_MEMORY<='1';	CONTROL_SIGNAL_ALU_OUT_ENABLE_TO_DATA_BUS<='0';	CONTROL_SIGNAL_ALU_OUT_ENABLE_TO_ACUMULATOR<='0';	CONTROL_SIGNAL_ALU_OPERATION<=“0000“;	CONTROL_SIGNAL_ACUMULATOR_LOAD_FROM_DATA_BUS<='0';	CONTROL_SIGNAL_ACUMULATOR_OUTPUT_ENABLE_TO_DATA_BUS<='0';	CONTROL_SIGNAL_ACUMULATOR_LOAD_FROM_ALU<='0';	CONTROL_SIGNAL_ACUMULATOR_OUTPUT_ENABLE_TO_ALU<='0';	CONTROL_SIGNAL_B_REGISTER_LOAD<='0';	CONTROL_SIGNAL_X_REGISTER_LOAD<='0';	CONTROL_SIGNAL_X_REGISTER_OUTPUT_ENABLE<='0';	CONTROL_SIGNAL_Y_REGISTER_LOAD<='0';	CONTROL_SIGNAL_Y_REGISTER_OUTPUT_ENABLE<='0';	CONTROL_SIGNAL_INSTRUCTION_REGISTER_LOAD<='0';	CONTROL_SIGNAL_COUNTER_ENABLE<='0';	CONTROL_SIGNAL_LOAD_FROM_DATA_BUS_TO_COUNTER_LOW<='0';	CONTROL_SIGNAL_LOAD_FROM_DATA_BUS_TO_COUNTER_HIGH<='0';	CONTROL_SIGNAL_OUTPUT_ENABLE_FROM_COUNTER_LOW_TO_DATA_BUS<='0';	CONTROL_SIGNAL_OUTPUT_ENABLE_FROM_COUNTER_HIGH_TO_DATA_BUS<='0';	CONTROL_SIGNAL_OUTPUT_ENABLE_FROM_COUNTER_TO_ADDRESS_BUS<='0';	CONTROL_SIGNAL_STEP_COUNTER_RESET<='0';	CONTROL_SIGNAL_STEP_COUNTER_ENABLE<='1';	CONTROL_SIGNAL_STACK_POINTER_INCREMENT<='0';	CONTROL_SIGNAL_STACK_POINTER_DECREMENT<='0';	CONTROL_SIGNAL_STACK_POINTER_LOAD_FROM_DATA_BUS<='0';	CONTROL_SIGNAL_STACK_POINTER_OUTPUT_TO_DATA_BUS<='0';	CONTROL_SIGNAL_STACK_POINTER_OUTPUT_TO_ADDRESS_BUS<='1';	CONTROL_SIGNAL_PROCESSOR_STATUS_REGISTER_LOAD_FROM_ALU<='0';	CONTROL_SIGNAL_PROCESSOR_STATUS_REGISTER_LOAD_FROM_DATA_BUS<='0';	CONTROL_SIGNAL_PROCESSOR_STATUS_REGISTER_OUTPUT_ENABLE_TO_DATA_BUS<='0';	CONTROL_SIGNAL_PROCESSOR_STATUS_REGISTER_SET_CARRY_FLAG<='0';	CONTROL_SIGNAL_PROCESSOR_STATUS_REGISTER_SET_OVERFLOW_FLAG<='0';	CONTROL_SIGNAL_PROCESSOR_STATUS_REGISTER_SET_ZERO_FLAG<='0';	CONTROL_SIGNAL_PROCESSOR_STATUS_REGISTER_SET_NEGATIVE_FLAG<='0';	CONTROL_SIGNAL_PROCESSOR_STATUS_REGISTER_SET_IRQ_DISABLE_FLAG<='0';	CONTROL_SIGNAL_PROCESSOR_STATUS_REGISTER_CLEAR_CARRY_FLAG<='0';	CONTROL_SIGNAL_PROCESSOR_STATUS_REGISTER_CLEAR_OVERFLOW_FLAG<='0';	CONTROL_SIGNAL_PROCESSOR_STATUS_REGISTER_CLEAR_ZERO_FLAG<='0';	CONTROL_SIGNAL_PROCESSOR_STATUS_REGISTER_CLEAR_NEGATIVE_FLAG<='0';	CONTROL_SIGNAL_PROCESSOR_STATUS_REGISTER_CLEAR_IRQ_DISABLE_FLAG<='0';	CONTROL_SIGNAL_LOAD_FROM_DATA_BUS_TO_MEMORY_ADDRESS_REGISTER_LOW<='0';	CONTROL_SIGNAL_LOAD_FROM_DATA_BUS_TO_MEMORY_ADDRESS_REGISTER_HIGH<='0';	CONTROL_SIGNAL_OUTPUT_ENABLE_FROM_MEMORY_ADDRESS_REGISTER_LOW_TO_DATA_BUS<='0';	CONTROL_SIGNAL_OUTPUT_ENABLE_FROM_MEMORY_ADDRESS_REGISTER_HIGH_TO_DATA_BUS<='0';	CONTROL_SIGNAL_OUTPUT_ENABLE_FROM_MEMORY_ADDRESS_REGISTER_TO_ADDRESS_BUS<='0';
		63	00111111	10	01010	X	X	X	X	X	1	1	0	0	0000	0	0	0	0	0	0	0	0	1	0	0	1	0	0	0	0	1	0	0	0	0	0	0	0	0	elsif (INTERCONECT_INSTRUCTION_REGISTER_OUT_TO_INSTRUCTION_DECODER_IN = “00111111“ and INTERCONECT_STEP_COUNTER_OUT_TO_INSTRUCTION_DECODER_IN = “01010“) then	CONTROL_SIGNAL_READ_OR_WRITE<='1';	CONTROL_SIGNAL_ACCESSING_MEMORY<='1';	CONTROL_SIGNAL_ALU_OUT_ENABLE_TO_DATA_BUS<='0';	CONTROL_SIGNAL_ALU_OUT_ENABLE_TO_ACUMULATOR<='0';	CONTROL_SIGNAL_ALU_OPERATION<=“0000“;	CONTROL_SIGNAL_ACUMULATOR_LOAD_FROM_DATA_BUS<='0';	CONTROL_SIGNAL_ACUMULATOR_OUTPUT_ENABLE_TO_DATA_BUS<='0';	CONTROL_SIGNAL_ACUMULATOR_LOAD_FROM_ALU<='0';	CONTROL_SIGNAL_ACUMULATOR_OUTPUT_ENABLE_TO_ALU<='0';	CONTROL_SIGNAL_B_REGISTER_LOAD<='0';	CONTROL_SIGNAL_X_REGISTER_LOAD<='0';	CONTROL_SIGNAL_X_REGISTER_OUTPUT_ENABLE<='0';	CONTROL_SIGNAL_Y_REGISTER_LOAD<='0';	CONTROL_SIGNAL_Y_REGISTER_OUTPUT_ENABLE<='0';	CONTROL_SIGNAL_INSTRUCTION_REGISTER_LOAD<='0';	CONTROL_SIGNAL_COUNTER_ENABLE<='0';	CONTROL_SIGNAL_LOAD_FROM_DATA_BUS_TO_COUNTER_LOW<='0';	CONTROL_SIGNAL_LOAD_FROM_DATA_BUS_TO_COUNTER_HIGH<='0';	CONTROL_SIGNAL_OUTPUT_ENABLE_FROM_COUNTER_LOW_TO_DATA_BUS<='0';	CONTROL_SIGNAL_OUTPUT_ENABLE_FROM_COUNTER_HIGH_TO_DATA_BUS<='1';	CONTROL_SIGNAL_OUTPUT_ENABLE_FROM_COUNTER_TO_ADDRESS_BUS<='0';	CONTROL_SIGNAL_STEP_COUNTER_RESET<='0';	CONTROL_SIGNAL_STEP_COUNTER_ENABLE<='1';	CONTROL_SIGNAL_STACK_POINTER_INCREMENT<='0';	CONTROL_SIGNAL_STACK_POINTER_DECREMENT<='0';	CONTROL_SIGNAL_STACK_POINTER_LOAD_FROM_DATA_BUS<='0';	CONTROL_SIGNAL_STACK_POINTER_OUTPUT_TO_DATA_BUS<='0';	CONTROL_SIGNAL_STACK_POINTER_OUTPUT_TO_ADDRESS_BUS<='1';	CONTROL_SIGNAL_PROCESSOR_STATUS_REGISTER_LOAD_FROM_ALU<='0';	CONTROL_SIGNAL_PROCESSOR_STATUS_REGISTER_LOAD_FROM_DATA_BUS<='0';	CONTROL_SIGNAL_PROCESSOR_STATUS_REGISTER_OUTPUT_ENABLE_TO_DATA_BUS<='0';	CONTROL_SIGNAL_PROCESSOR_STATUS_REGISTER_SET_CARRY_FLAG<='0';	CONTROL_SIGNAL_PROCESSOR_STATUS_REGISTER_SET_OVERFLOW_FLAG<='0';	CONTROL_SIGNAL_PROCESSOR_STATUS_REGISTER_SET_ZERO_FLAG<='0';	CONTROL_SIGNAL_PROCESSOR_STATUS_REGISTER_SET_NEGATIVE_FLAG<='0';	CONTROL_SIGNAL_PROCESSOR_STATUS_REGISTER_SET_IRQ_DISABLE_FLAG<='0';	CONTROL_SIGNAL_PROCESSOR_STATUS_REGISTER_CLEAR_CARRY_FLAG<='0';	CONTROL_SIGNAL_PROCESSOR_STATUS_REGISTER_CLEAR_OVERFLOW_FLAG<='0';	CONTROL_SIGNAL_PROCESSOR_STATUS_REGISTER_CLEAR_ZERO_FLAG<='0';	CONTROL_SIGNAL_PROCESSOR_STATUS_REGISTER_CLEAR_NEGATIVE_FLAG<='0';	CONTROL_SIGNAL_PROCESSOR_STATUS_REGISTER_CLEAR_IRQ_DISABLE_FLAG<='0';	CONTROL_SIGNAL_LOAD_FROM_DATA_BUS_TO_MEMORY_ADDRESS_REGISTER_LOW<='0';	CONTROL_SIGNAL_LOAD_FROM_DATA_BUS_TO_MEMORY_ADDRESS_REGISTER_HIGH<='0';	CONTROL_SIGNAL_OUTPUT_ENABLE_FROM_MEMORY_ADDRESS_REGISTER_LOW_TO_DATA_BUS<='0';	CONTROL_SIGNAL_OUTPUT_ENABLE_FROM_MEMORY_ADDRESS_REGISTER_HIGH_TO_DATA_BUS<='0';	CONTROL_SIGNAL_OUTPUT_ENABLE_FROM_MEMORY_ADDRESS_REGISTER_TO_ADDRESS_BUS<='0';
		63	00111111	11	01011	X	X	X	X	X	0	1	0	0	0000	0	0	0	0	0	0	0	0	1	0	0	1	0	0	0	0	1	0	0	0	0	0	0	0	0	elsif (INTERCONECT_INSTRUCTION_REGISTER_OUT_TO_INSTRUCTION_DECODER_IN = “00111111“ and INTERCONECT_STEP_COUNTER_OUT_TO_INSTRUCTION_DECODER_IN = “01011“) then	CONTROL_SIGNAL_READ_OR_WRITE<='0';	CONTROL_SIGNAL_ACCESSING_MEMORY<='1';	CONTROL_SIGNAL_ALU_OUT_ENABLE_TO_DATA_BUS<='0';	CONTROL_SIGNAL_ALU_OUT_ENABLE_TO_ACUMULATOR<='0';	CONTROL_SIGNAL_ALU_OPERATION<=“0000“;	CONTROL_SIGNAL_ACUMULATOR_LOAD_FROM_DATA_BUS<='0';	CONTROL_SIGNAL_ACUMULATOR_OUTPUT_ENABLE_TO_DATA_BUS<='0';	CONTROL_SIGNAL_ACUMULATOR_LOAD_FROM_ALU<='0';	CONTROL_SIGNAL_ACUMULATOR_OUTPUT_ENABLE_TO_ALU<='0';	CONTROL_SIGNAL_B_REGISTER_LOAD<='0';	CONTROL_SIGNAL_X_REGISTER_LOAD<='0';	CONTROL_SIGNAL_X_REGISTER_OUTPUT_ENABLE<='0';	CONTROL_SIGNAL_Y_REGISTER_LOAD<='0';	CONTROL_SIGNAL_Y_REGISTER_OUTPUT_ENABLE<='0';	CONTROL_SIGNAL_INSTRUCTION_REGISTER_LOAD<='0';	CONTROL_SIGNAL_COUNTER_ENABLE<='0';	CONTROL_SIGNAL_LOAD_FROM_DATA_BUS_TO_COUNTER_LOW<='0';	CONTROL_SIGNAL_LOAD_FROM_DATA_BUS_TO_COUNTER_HIGH<='0';	CONTROL_SIGNAL_OUTPUT_ENABLE_FROM_COUNTER_LOW_TO_DATA_BUS<='0';	CONTROL_SIGNAL_OUTPUT_ENABLE_FROM_COUNTER_HIGH_TO_DATA_BUS<='1';	CONTROL_SIGNAL_OUTPUT_ENABLE_FROM_COUNTER_TO_ADDRESS_BUS<='0';	CONTROL_SIGNAL_STEP_COUNTER_RESET<='0';	CONTROL_SIGNAL_STEP_COUNTER_ENABLE<='1';	CONTROL_SIGNAL_STACK_POINTER_INCREMENT<='0';	CONTROL_SIGNAL_STACK_POINTER_DECREMENT<='0';	CONTROL_SIGNAL_STACK_POINTER_LOAD_FROM_DATA_BUS<='0';	CONTROL_SIGNAL_STACK_POINTER_OUTPUT_TO_DATA_BUS<='0';	CONTROL_SIGNAL_STACK_POINTER_OUTPUT_TO_ADDRESS_BUS<='1';	CONTROL_SIGNAL_PROCESSOR_STATUS_REGISTER_LOAD_FROM_ALU<='0';	CONTROL_SIGNAL_PROCESSOR_STATUS_REGISTER_LOAD_FROM_DATA_BUS<='0';	CONTROL_SIGNAL_PROCESSOR_STATUS_REGISTER_OUTPUT_ENABLE_TO_DATA_BUS<='0';	CONTROL_SIGNAL_PROCESSOR_STATUS_REGISTER_SET_CARRY_FLAG<='0';	CONTROL_SIGNAL_PROCESSOR_STATUS_REGISTER_SET_OVERFLOW_FLAG<='0';	CONTROL_SIGNAL_PROCESSOR_STATUS_REGISTER_SET_ZERO_FLAG<='0';	CONTROL_SIGNAL_PROCESSOR_STATUS_REGISTER_SET_NEGATIVE_FLAG<='0';	CONTROL_SIGNAL_PROCESSOR_STATUS_REGISTER_SET_IRQ_DISABLE_FLAG<='0';	CONTROL_SIGNAL_PROCESSOR_STATUS_REGISTER_CLEAR_CARRY_FLAG<='0';	CONTROL_SIGNAL_PROCESSOR_STATUS_REGISTER_CLEAR_OVERFLOW_FLAG<='0';	CONTROL_SIGNAL_PROCESSOR_STATUS_REGISTER_CLEAR_ZERO_FLAG<='0';	CONTROL_SIGNAL_PROCESSOR_STATUS_REGISTER_CLEAR_NEGATIVE_FLAG<='0';	CONTROL_SIGNAL_PROCESSOR_STATUS_REGISTER_CLEAR_IRQ_DISABLE_FLAG<='0';	CONTROL_SIGNAL_LOAD_FROM_DATA_BUS_TO_MEMORY_ADDRESS_REGISTER_LOW<='0';	CONTROL_SIGNAL_LOAD_FROM_DATA_BUS_TO_MEMORY_ADDRESS_REGISTER_HIGH<='0';	CONTROL_SIGNAL_OUTPUT_ENABLE_FROM_MEMORY_ADDRESS_REGISTER_LOW_TO_DATA_BUS<='0';	CONTROL_SIGNAL_OUTPUT_ENABLE_FROM_MEMORY_ADDRESS_REGISTER_HIGH_TO_DATA_BUS<='0';	CONTROL_SIGNAL_OUTPUT_ENABLE_FROM_MEMORY_ADDRESS_REGISTER_TO_ADDRESS_BUS<='0';
		63	00111111	12	01100	X	X	X	X	X	1	0	0	0	0000	0	0	0	0	0	0	0	0	1	1	0	0	0	0	0	0	0	0	elsif (INTERCONECT_INSTRUCTION_REGISTER_OUT_TO_INSTRUCTION_DECODER_IN = “00111111“ and INTERCONECT_STEP_COUNTER_OUT_TO_INSTRUCTION_DECODER_IN = “01100“) then	CONTROL_SIGNAL_READ_OR_WRITE<='1';	CONTROL_SIGNAL_ACCESSING_MEMORY<='0';	CONTROL_SIGNAL_ALU_OUT_ENABLE_TO_DATA_BUS<='0';	CONTROL_SIGNAL_ALU_OUT_ENABLE_TO_ACUMULATOR<='0';	CONTROL_SIGNAL_ALU_OPERATION<=“0000“;	CONTROL_SIGNAL_ACUMULATOR_LOAD_FROM_DATA_BUS<='0';	CONTROL_SIGNAL_ACUMULATOR_OUTPUT_ENABLE_TO_DATA_BUS<='0';	CONTROL_SIGNAL_ACUMULATOR_LOAD_FROM_ALU<='0';	CONTROL_SIGNAL_ACUMULATOR_OUTPUT_ENABLE_TO_ALU<='0';	CONTROL_SIGNAL_B_REGISTER_LOAD<='0';	CONTROL_SIGNAL_X_REGISTER_LOAD<='0';	CONTROL_SIGNAL_X_REGISTER_OUTPUT_ENABLE<='0';	CONTROL_SIGNAL_Y_REGISTER_LOAD<='0';	CONTROL_SIGNAL_Y_REGISTER_OUTPUT_ENABLE<='0';	CONTROL_SIGNAL_INSTRUCTION_REGISTER_LOAD<='0';	CONTROL_SIGNAL_COUNTER_ENABLE<='0';	CONTROL_SIGNAL_LOAD_FROM_DATA_BUS_TO_COUNTER_LOW<='0';	CONTROL_SIGNAL_LOAD_FROM_DATA_BUS_TO_COUNTER_HIGH<='0';	CONTROL_SIGNAL_OUTPUT_ENABLE_FROM_COUNTER_LOW_TO_DATA_BUS<='0';	CONTROL_SIGNAL_OUTPUT_ENABLE_FROM_COUNTER_HIGH_TO_DATA_BUS<='0';	CONTROL_SIGNAL_OUTPUT_ENABLE_FROM_COUNTER_TO_ADDRESS_BUS<='0';	CONTROL_SIGNAL_STEP_COUNTER_RESET<='0';	CONTROL_SIGNAL_STEP_COUNTER_ENABLE<='1';	CONTROL_SIGNAL_STACK_POINTER_INCREMENT<='1';	CONTROL_SIGNAL_STACK_POINTER_DECREMENT<='0';	CONTROL_SIGNAL_STACK_POINTER_LOAD_FROM_DATA_BUS<='0';	CONTROL_SIGNAL_STACK_POINTER_OUTPUT_TO_DATA_BUS<='0';	CONTROL_SIGNAL_STACK_POINTER_OUTPUT_TO_ADDRESS_BUS<='0';	CONTROL_SIGNAL_PROCESSOR_STATUS_REGISTER_LOAD_FROM_ALU<='0';	CONTROL_SIGNAL_PROCESSOR_STATUS_REGISTER_LOAD_FROM_DATA_BUS<='0';	CONTROL_SIGNAL_PROCESSOR_STATUS_REGISTER_OUTPUT_ENABLE_TO_DATA_BUS<='0';	CONTROL_SIGNAL_PROCESSOR_STATUS_REGISTER_SET_CARRY_FLAG<='0';	CONTROL_SIGNAL_PROCESSOR_STATUS_REGISTER_SET_OVERFLOW_FLAG<='0';	CONTROL_SIGNAL_PROCESSOR_STATUS_REGISTER_SET_ZERO_FLAG<='0';	CONTROL_SIGNAL_PROCESSOR_STATUS_REGISTER_SET_NEGATIVE_FLAG<='0';	CONTROL_SIGNAL_PROCESSOR_STATUS_REGISTER_SET_IRQ_DISABLE_FLAG<='0';	CONTROL_SIGNAL_PROCESSOR_STATUS_REGISTER_CLEAR_CARRY_FLAG<='0';	CONTROL_SIGNAL_PROCESSOR_STATUS_REGISTER_CLEAR_OVERFLOW_FLAG<='0';	CONTROL_SIGNAL_PROCESSOR_STATUS_REGISTER_CLEAR_ZERO_FLAG<='0';	CONTROL_SIGNAL_PROCESSOR_STATUS_REGISTER_CLEAR_NEGATIVE_FLAG<='0';	CONTROL_SIGNAL_PROCESSOR_STATUS_REGISTER_CLEAR_IRQ_DISABLE_FLAG<='0';	CONTROL_SIGNAL_LOAD_FROM_DATA_BUS_TO_MEMORY_ADDRESS_REGISTER_LOW<='0';	CONTROL_SIGNAL_LOAD_FROM_DATA_BUS_TO_MEMORY_ADDRESS_REGISTER_HIGH<='0';	CONTROL_SIGNAL_OUTPUT_ENABLE_FROM_MEMORY_ADDRESS_REGISTER_LOW_TO_DATA_BUS<='0';	CONTROL_SIGNAL_OUTPUT_ENABLE_FROM_MEMORY_ADDRESS_REGISTER_HIGH_TO_DATA_BUS<='0';	CONTROL_SIGNAL_OUTPUT_ENABLE_FROM_MEMORY_ADDRESS_REGISTER_TO_ADDRESS_BUS<='0';
		63	00111111	13	01101	X	X	X	X	X	1	1	0	0	0000	0	0	0	0	0	0	0	0	1	0	0	0	0	1	0	0	0	0	0	0	0	0	elsif (INTERCONECT_INSTRUCTION_REGISTER_OUT_TO_INSTRUCTION_DECODER_IN = “00111111“ and INTERCONECT_STEP_COUNTER_OUT_TO_INSTRUCTION_DECODER_IN = “01101“) then	CONTROL_SIGNAL_READ_OR_WRITE<='1';	CONTROL_SIGNAL_ACCESSING_MEMORY<='1';	CONTROL_SIGNAL_ALU_OUT_ENABLE_TO_DATA_BUS<='0';	CONTROL_SIGNAL_ALU_OUT_ENABLE_TO_ACUMULATOR<='0';	CONTROL_SIGNAL_ALU_OPERATION<=“0000“;	CONTROL_SIGNAL_ACUMULATOR_LOAD_FROM_DATA_BUS<='0';	CONTROL_SIGNAL_ACUMULATOR_OUTPUT_ENABLE_TO_DATA_BUS<='0';	CONTROL_SIGNAL_ACUMULATOR_LOAD_FROM_ALU<='0';	CONTROL_SIGNAL_ACUMULATOR_OUTPUT_ENABLE_TO_ALU<='0';	CONTROL_SIGNAL_B_REGISTER_LOAD<='0';	CONTROL_SIGNAL_X_REGISTER_LOAD<='0';	CONTROL_SIGNAL_X_REGISTER_OUTPUT_ENABLE<='0';	CONTROL_SIGNAL_Y_REGISTER_LOAD<='0';	CONTROL_SIGNAL_Y_REGISTER_OUTPUT_ENABLE<='0';	CONTROL_SIGNAL_INSTRUCTION_REGISTER_LOAD<='0';	CONTROL_SIGNAL_COUNTER_ENABLE<='0';	CONTROL_SIGNAL_LOAD_FROM_DATA_BUS_TO_COUNTER_LOW<='0';	CONTROL_SIGNAL_LOAD_FROM_DATA_BUS_TO_COUNTER_HIGH<='0';	CONTROL_SIGNAL_OUTPUT_ENABLE_FROM_COUNTER_LOW_TO_DATA_BUS<='0';	CONTROL_SIGNAL_OUTPUT_ENABLE_FROM_COUNTER_HIGH_TO_DATA_BUS<='0';	CONTROL_SIGNAL_OUTPUT_ENABLE_FROM_COUNTER_TO_ADDRESS_BUS<='0';	CONTROL_SIGNAL_STEP_COUNTER_RESET<='0';	CONTROL_SIGNAL_STEP_COUNTER_ENABLE<='1';	CONTROL_SIGNAL_STACK_POINTER_INCREMENT<='0';	CONTROL_SIGNAL_STACK_POINTER_DECREMENT<='0';	CONTROL_SIGNAL_STACK_POINTER_LOAD_FROM_DATA_BUS<='0';	CONTROL_SIGNAL_STACK_POINTER_OUTPUT_TO_DATA_BUS<='0';	CONTROL_SIGNAL_STACK_POINTER_OUTPUT_TO_ADDRESS_BUS<='1';	CONTROL_SIGNAL_PROCESSOR_STATUS_REGISTER_LOAD_FROM_ALU<='0';	CONTROL_SIGNAL_PROCESSOR_STATUS_REGISTER_LOAD_FROM_DATA_BUS<='0';	CONTROL_SIGNAL_PROCESSOR_STATUS_REGISTER_OUTPUT_ENABLE_TO_DATA_BUS<='0';	CONTROL_SIGNAL_PROCESSOR_STATUS_REGISTER_SET_CARRY_FLAG<='0';	CONTROL_SIGNAL_PROCESSOR_STATUS_REGISTER_SET_OVERFLOW_FLAG<='0';	CONTROL_SIGNAL_PROCESSOR_STATUS_REGISTER_SET_ZERO_FLAG<='0';	CONTROL_SIGNAL_PROCESSOR_STATUS_REGISTER_SET_NEGATIVE_FLAG<='0';	CONTROL_SIGNAL_PROCESSOR_STATUS_REGISTER_SET_IRQ_DISABLE_FLAG<='0';	CONTROL_SIGNAL_PROCESSOR_STATUS_REGISTER_CLEAR_CARRY_FLAG<='0';	CONTROL_SIGNAL_PROCESSOR_STATUS_REGISTER_CLEAR_OVERFLOW_FLAG<='0';	CONTROL_SIGNAL_PROCESSOR_STATUS_REGISTER_CLEAR_ZERO_FLAG<='0';	CONTROL_SIGNAL_PROCESSOR_STATUS_REGISTER_CLEAR_NEGATIVE_FLAG<='0';	CONTROL_SIGNAL_PROCESSOR_STATUS_REGISTER_CLEAR_IRQ_DISABLE_FLAG<='0';	CONTROL_SIGNAL_LOAD_FROM_DATA_BUS_TO_MEMORY_ADDRESS_REGISTER_LOW<='0';	CONTROL_SIGNAL_LOAD_FROM_DATA_BUS_TO_MEMORY_ADDRESS_REGISTER_HIGH<='0';	CONTROL_SIGNAL_OUTPUT_ENABLE_FROM_MEMORY_ADDRESS_REGISTER_LOW_TO_DATA_BUS<='0';	CONTROL_SIGNAL_OUTPUT_ENABLE_FROM_MEMORY_ADDRESS_REGISTER_HIGH_TO_DATA_BUS<='0';	CONTROL_SIGNAL_OUTPUT_ENABLE_FROM_MEMORY_ADDRESS_REGISTER_TO_ADDRESS_BUS<='0';
		63	00111111	14	01110	X	X	X	X	X	1	1	0	0	0000	0	0	0	0	0	0	0	0	1	0	0	0	1	0	0	0	0	1	0	0	0	0	0	0	0	0	elsif (INTERCONECT_INSTRUCTION_REGISTER_OUT_TO_INSTRUCTION_DECODER_IN = “00111111“ and INTERCONECT_STEP_COUNTER_OUT_TO_INSTRUCTION_DECODER_IN = “01110“) then	CONTROL_SIGNAL_READ_OR_WRITE<='1';	CONTROL_SIGNAL_ACCESSING_MEMORY<='1';	CONTROL_SIGNAL_ALU_OUT_ENABLE_TO_DATA_BUS<='0';	CONTROL_SIGNAL_ALU_OUT_ENABLE_TO_ACUMULATOR<='0';	CONTROL_SIGNAL_ALU_OPERATION<=“0000“;	CONTROL_SIGNAL_ACUMULATOR_LOAD_FROM_DATA_BUS<='0';	CONTROL_SIGNAL_ACUMULATOR_OUTPUT_ENABLE_TO_DATA_BUS<='0';	CONTROL_SIGNAL_ACUMULATOR_LOAD_FROM_ALU<='0';	CONTROL_SIGNAL_ACUMULATOR_OUTPUT_ENABLE_TO_ALU<='0';	CONTROL_SIGNAL_B_REGISTER_LOAD<='0';	CONTROL_SIGNAL_X_REGISTER_LOAD<='0';	CONTROL_SIGNAL_X_REGISTER_OUTPUT_ENABLE<='0';	CONTROL_SIGNAL_Y_REGISTER_LOAD<='0';	CONTROL_SIGNAL_Y_REGISTER_OUTPUT_ENABLE<='0';	CONTROL_SIGNAL_INSTRUCTION_REGISTER_LOAD<='0';	CONTROL_SIGNAL_COUNTER_ENABLE<='0';	CONTROL_SIGNAL_LOAD_FROM_DATA_BUS_TO_COUNTER_LOW<='0';	CONTROL_SIGNAL_LOAD_FROM_DATA_BUS_TO_COUNTER_HIGH<='0';	CONTROL_SIGNAL_OUTPUT_ENABLE_FROM_COUNTER_LOW_TO_DATA_BUS<='1';	CONTROL_SIGNAL_OUTPUT_ENABLE_FROM_COUNTER_HIGH_TO_DATA_BUS<='0';	CONTROL_SIGNAL_OUTPUT_ENABLE_FROM_COUNTER_TO_ADDRESS_BUS<='0';	CONTROL_SIGNAL_STEP_COUNTER_RESET<='0';	CONTROL_SIGNAL_STEP_COUNTER_ENABLE<='1';	CONTROL_SIGNAL_STACK_POINTER_INCREMENT<='0';	CONTROL_SIGNAL_STACK_POINTER_DECREMENT<='0';	CONTROL_SIGNAL_STACK_POINTER_LOAD_FROM_DATA_BUS<='0';	CONTROL_SIGNAL_STACK_POINTER_OUTPUT_TO_DATA_BUS<='0';	CONTROL_SIGNAL_STACK_POINTER_OUTPUT_TO_ADDRESS_BUS<='1';	CONTROL_SIGNAL_PROCESSOR_STATUS_REGISTER_LOAD_FROM_ALU<='0';	CONTROL_SIGNAL_PROCESSOR_STATUS_REGISTER_LOAD_FROM_DATA_BUS<='0';	CONTROL_SIGNAL_PROCESSOR_STATUS_REGISTER_OUTPUT_ENABLE_TO_DATA_BUS<='0';	CONTROL_SIGNAL_PROCESSOR_STATUS_REGISTER_SET_CARRY_FLAG<='0';	CONTROL_SIGNAL_PROCESSOR_STATUS_REGISTER_SET_OVERFLOW_FLAG<='0';	CONTROL_SIGNAL_PROCESSOR_STATUS_REGISTER_SET_ZERO_FLAG<='0';	CONTROL_SIGNAL_PROCESSOR_STATUS_REGISTER_SET_NEGATIVE_FLAG<='0';	CONTROL_SIGNAL_PROCESSOR_STATUS_REGISTER_SET_IRQ_DISABLE_FLAG<='0';	CONTROL_SIGNAL_PROCESSOR_STATUS_REGISTER_CLEAR_CARRY_FLAG<='0';	CONTROL_SIGNAL_PROCESSOR_STATUS_REGISTER_CLEAR_OVERFLOW_FLAG<='0';	CONTROL_SIGNAL_PROCESSOR_STATUS_REGISTER_CLEAR_ZERO_FLAG<='0';	CONTROL_SIGNAL_PROCESSOR_STATUS_REGISTER_CLEAR_NEGATIVE_FLAG<='0';	CONTROL_SIGNAL_PROCESSOR_STATUS_REGISTER_CLEAR_IRQ_DISABLE_FLAG<='0';	CONTROL_SIGNAL_LOAD_FROM_DATA_BUS_TO_MEMORY_ADDRESS_REGISTER_LOW<='0';	CONTROL_SIGNAL_LOAD_FROM_DATA_BUS_TO_MEMORY_ADDRESS_REGISTER_HIGH<='0';	CONTROL_SIGNAL_OUTPUT_ENABLE_FROM_MEMORY_ADDRESS_REGISTER_LOW_TO_DATA_BUS<='0';	CONTROL_SIGNAL_OUTPUT_ENABLE_FROM_MEMORY_ADDRESS_REGISTER_HIGH_TO_DATA_BUS<='0';	CONTROL_SIGNAL_OUTPUT_ENABLE_FROM_MEMORY_ADDRESS_REGISTER_TO_ADDRESS_BUS<='0';
		63	00111111	15	01111	X	X	X	X	X	0	1	0	0	0000	0	0	0	0	0	0	0	0	1	0	0	0	1	0	0	0	0	1	0	0	0	0	0	0	0	0	elsif (INTERCONECT_INSTRUCTION_REGISTER_OUT_TO_INSTRUCTION_DECODER_IN = “00111111“ and INTERCONECT_STEP_COUNTER_OUT_TO_INSTRUCTION_DECODER_IN = “01111“) then	CONTROL_SIGNAL_READ_OR_WRITE<='0';	CONTROL_SIGNAL_ACCESSING_MEMORY<='1';	CONTROL_SIGNAL_ALU_OUT_ENABLE_TO_DATA_BUS<='0';	CONTROL_SIGNAL_ALU_OUT_ENABLE_TO_ACUMULATOR<='0';	CONTROL_SIGNAL_ALU_OPERATION<=“0000“;	CONTROL_SIGNAL_ACUMULATOR_LOAD_FROM_DATA_BUS<='0';	CONTROL_SIGNAL_ACUMULATOR_OUTPUT_ENABLE_TO_DATA_BUS<='0';	CONTROL_SIGNAL_ACUMULATOR_LOAD_FROM_ALU<='0';	CONTROL_SIGNAL_ACUMULATOR_OUTPUT_ENABLE_TO_ALU<='0';	CONTROL_SIGNAL_B_REGISTER_LOAD<='0';	CONTROL_SIGNAL_X_REGISTER_LOAD<='0';	CONTROL_SIGNAL_X_REGISTER_OUTPUT_ENABLE<='0';	CONTROL_SIGNAL_Y_REGISTER_LOAD<='0';	CONTROL_SIGNAL_Y_REGISTER_OUTPUT_ENABLE<='0';	CONTROL_SIGNAL_INSTRUCTION_REGISTER_LOAD<='0';	CONTROL_SIGNAL_COUNTER_ENABLE<='0';	CONTROL_SIGNAL_LOAD_FROM_DATA_BUS_TO_COUNTER_LOW<='0';	CONTROL_SIGNAL_LOAD_FROM_DATA_BUS_TO_COUNTER_HIGH<='0';	CONTROL_SIGNAL_OUTPUT_ENABLE_FROM_COUNTER_LOW_TO_DATA_BUS<='1';	CONTROL_SIGNAL_OUTPUT_ENABLE_FROM_COUNTER_HIGH_TO_DATA_BUS<='0';	CONTROL_SIGNAL_OUTPUT_ENABLE_FROM_COUNTER_TO_ADDRESS_BUS<='0';	CONTROL_SIGNAL_STEP_COUNTER_RESET<='0';	CONTROL_SIGNAL_STEP_COUNTER_ENABLE<='1';	CONTROL_SIGNAL_STACK_POINTER_INCREMENT<='0';	CONTROL_SIGNAL_STACK_POINTER_DECREMENT<='0';	CONTROL_SIGNAL_STACK_POINTER_LOAD_FROM_DATA_BUS<='0';	CONTROL_SIGNAL_STACK_POINTER_OUTPUT_TO_DATA_BUS<='0';	CONTROL_SIGNAL_STACK_POINTER_OUTPUT_TO_ADDRESS_BUS<='1';	CONTROL_SIGNAL_PROCESSOR_STATUS_REGISTER_LOAD_FROM_ALU<='0';	CONTROL_SIGNAL_PROCESSOR_STATUS_REGISTER_LOAD_FROM_DATA_BUS<='0';	CONTROL_SIGNAL_PROCESSOR_STATUS_REGISTER_OUTPUT_ENABLE_TO_DATA_BUS<='0';	CONTROL_SIGNAL_PROCESSOR_STATUS_REGISTER_SET_CARRY_FLAG<='0';	CONTROL_SIGNAL_PROCESSOR_STATUS_REGISTER_SET_OVERFLOW_FLAG<='0';	CONTROL_SIGNAL_PROCESSOR_STATUS_REGISTER_SET_ZERO_FLAG<='0';	CONTROL_SIGNAL_PROCESSOR_STATUS_REGISTER_SET_NEGATIVE_FLAG<='0';	CONTROL_SIGNAL_PROCESSOR_STATUS_REGISTER_SET_IRQ_DISABLE_FLAG<='0';	CONTROL_SIGNAL_PROCESSOR_STATUS_REGISTER_CLEAR_CARRY_FLAG<='0';	CONTROL_SIGNAL_PROCESSOR_STATUS_REGISTER_CLEAR_OVERFLOW_FLAG<='0';	CONTROL_SIGNAL_PROCESSOR_STATUS_REGISTER_CLEAR_ZERO_FLAG<='0';	CONTROL_SIGNAL_PROCESSOR_STATUS_REGISTER_CLEAR_NEGATIVE_FLAG<='0';	CONTROL_SIGNAL_PROCESSOR_STATUS_REGISTER_CLEAR_IRQ_DISABLE_FLAG<='0';	CONTROL_SIGNAL_LOAD_FROM_DATA_BUS_TO_MEMORY_ADDRESS_REGISTER_LOW<='0';	CONTROL_SIGNAL_LOAD_FROM_DATA_BUS_TO_MEMORY_ADDRESS_REGISTER_HIGH<='0';	CONTROL_SIGNAL_OUTPUT_ENABLE_FROM_MEMORY_ADDRESS_REGISTER_LOW_TO_DATA_BUS<='0';	CONTROL_SIGNAL_OUTPUT_ENABLE_FROM_MEMORY_ADDRESS_REGISTER_HIGH_TO_DATA_BUS<='0';	CONTROL_SIGNAL_OUTPUT_ENABLE_FROM_MEMORY_ADDRESS_REGISTER_TO_ADDRESS_BUS<='0';
		63	00111111	16	10000	X	X	X	X	X	1	0	0	0	0000	0	0	0	0	0	0	0	0	1	1	0	0	0	0	0	0	0	0	elsif (INTERCONECT_INSTRUCTION_REGISTER_OUT_TO_INSTRUCTION_DECODER_IN = “00111111“ and INTERCONECT_STEP_COUNTER_OUT_TO_INSTRUCTION_DECODER_IN = “10000“) then	CONTROL_SIGNAL_READ_OR_WRITE<='1';	CONTROL_SIGNAL_ACCESSING_MEMORY<='0';	CONTROL_SIGNAL_ALU_OUT_ENABLE_TO_DATA_BUS<='0';	CONTROL_SIGNAL_ALU_OUT_ENABLE_TO_ACUMULATOR<='0';	CONTROL_SIGNAL_ALU_OPERATION<=“0000“;	CONTROL_SIGNAL_ACUMULATOR_LOAD_FROM_DATA_BUS<='0';	CONTROL_SIGNAL_ACUMULATOR_OUTPUT_ENABLE_TO_DATA_BUS<='0';	CONTROL_SIGNAL_ACUMULATOR_LOAD_FROM_ALU<='0';	CONTROL_SIGNAL_ACUMULATOR_OUTPUT_ENABLE_TO_ALU<='0';	CONTROL_SIGNAL_B_REGISTER_LOAD<='0';	CONTROL_SIGNAL_X_REGISTER_LOAD<='0';	CONTROL_SIGNAL_X_REGISTER_OUTPUT_ENABLE<='0';	CONTROL_SIGNAL_Y_REGISTER_LOAD<='0';	CONTROL_SIGNAL_Y_REGISTER_OUTPUT_ENABLE<='0';	CONTROL_SIGNAL_INSTRUCTION_REGISTER_LOAD<='0';	CONTROL_SIGNAL_COUNTER_ENABLE<='0';	CONTROL_SIGNAL_LOAD_FROM_DATA_BUS_TO_COUNTER_LOW<='0';	CONTROL_SIGNAL_LOAD_FROM_DATA_BUS_TO_COUNTER_HIGH<='0';	CONTROL_SIGNAL_OUTPUT_ENABLE_FROM_COUNTER_LOW_TO_DATA_BUS<='0';	CONTROL_SIGNAL_OUTPUT_ENABLE_FROM_COUNTER_HIGH_TO_DATA_BUS<='0';	CONTROL_SIGNAL_OUTPUT_ENABLE_FROM_COUNTER_TO_ADDRESS_BUS<='0';	CONTROL_SIGNAL_STEP_COUNTER_RESET<='0';	CONTROL_SIGNAL_STEP_COUNTER_ENABLE<='1';	CONTROL_SIGNAL_STACK_POINTER_INCREMENT<='1';	CONTROL_SIGNAL_STACK_POINTER_DECREMENT<='0';	CONTROL_SIGNAL_STACK_POINTER_LOAD_FROM_DATA_BUS<='0';	CONTROL_SIGNAL_STACK_POINTER_OUTPUT_TO_DATA_BUS<='0';	CONTROL_SIGNAL_STACK_POINTER_OUTPUT_TO_ADDRESS_BUS<='0';	CONTROL_SIGNAL_PROCESSOR_STATUS_REGISTER_LOAD_FROM_ALU<='0';	CONTROL_SIGNAL_PROCESSOR_STATUS_REGISTER_LOAD_FROM_DATA_BUS<='0';	CONTROL_SIGNAL_PROCESSOR_STATUS_REGISTER_OUTPUT_ENABLE_TO_DATA_BUS<='0';	CONTROL_SIGNAL_PROCESSOR_STATUS_REGISTER_SET_CARRY_FLAG<='0';	CONTROL_SIGNAL_PROCESSOR_STATUS_REGISTER_SET_OVERFLOW_FLAG<='0';	CONTROL_SIGNAL_PROCESSOR_STATUS_REGISTER_SET_ZERO_FLAG<='0';	CONTROL_SIGNAL_PROCESSOR_STATUS_REGISTER_SET_NEGATIVE_FLAG<='0';	CONTROL_SIGNAL_PROCESSOR_STATUS_REGISTER_SET_IRQ_DISABLE_FLAG<='0';	CONTROL_SIGNAL_PROCESSOR_STATUS_REGISTER_CLEAR_CARRY_FLAG<='0';	CONTROL_SIGNAL_PROCESSOR_STATUS_REGISTER_CLEAR_OVERFLOW_FLAG<='0';	CONTROL_SIGNAL_PROCESSOR_STATUS_REGISTER_CLEAR_ZERO_FLAG<='0';	CONTROL_SIGNAL_PROCESSOR_STATUS_REGISTER_CLEAR_NEGATIVE_FLAG<='0';	CONTROL_SIGNAL_PROCESSOR_STATUS_REGISTER_CLEAR_IRQ_DISABLE_FLAG<='0';	CONTROL_SIGNAL_LOAD_FROM_DATA_BUS_TO_MEMORY_ADDRESS_REGISTER_LOW<='0';	CONTROL_SIGNAL_LOAD_FROM_DATA_BUS_TO_MEMORY_ADDRESS_REGISTER_HIGH<='0';	CONTROL_SIGNAL_OUTPUT_ENABLE_FROM_MEMORY_ADDRESS_REGISTER_LOW_TO_DATA_BUS<='0';	CONTROL_SIGNAL_OUTPUT_ENABLE_FROM_MEMORY_ADDRESS_REGISTER_HIGH_TO_DATA_BUS<='0';	CONTROL_SIGNAL_OUTPUT_ENABLE_FROM_MEMORY_ADDRESS_REGISTER_TO_ADDRESS_BUS<='0';
		63	00111111	17	10001	X	X	X	X	X	1	0	0	0	0000	0	0	0	0	0	0	0	0	1	0	0	0	0	0	0	0	0	1	0	0	elsif (INTERCONECT_INSTRUCTION_REGISTER_OUT_TO_INSTRUCTION_DECODER_IN = “00111111“ and INTERCONECT_STEP_COUNTER_OUT_TO_INSTRUCTION_DECODER_IN = “10001“) then	CONTROL_SIGNAL_READ_OR_WRITE<='1';	CONTROL_SIGNAL_ACCESSING_MEMORY<='0';	CONTROL_SIGNAL_ALU_OUT_ENABLE_TO_DATA_BUS<='0';	CONTROL_SIGNAL_ALU_OUT_ENABLE_TO_ACUMULATOR<='0';	CONTROL_SIGNAL_ALU_OPERATION<=“0000“;	CONTROL_SIGNAL_ACUMULATOR_LOAD_FROM_DATA_BUS<='0';	CONTROL_SIGNAL_ACUMULATOR_OUTPUT_ENABLE_TO_DATA_BUS<='0';	CONTROL_SIGNAL_ACUMULATOR_LOAD_FROM_ALU<='0';	CONTROL_SIGNAL_ACUMULATOR_OUTPUT_ENABLE_TO_ALU<='0';	CONTROL_SIGNAL_B_REGISTER_LOAD<='0';	CONTROL_SIGNAL_X_REGISTER_LOAD<='0';	CONTROL_SIGNAL_X_REGISTER_OUTPUT_ENABLE<='0';	CONTROL_SIGNAL_Y_REGISTER_LOAD<='0';	CONTROL_SIGNAL_Y_REGISTER_OUTPUT_ENABLE<='0';	CONTROL_SIGNAL_INSTRUCTION_REGISTER_LOAD<='0';	CONTROL_SIGNAL_COUNTER_ENABLE<='0';	CONTROL_SIGNAL_LOAD_FROM_DATA_BUS_TO_COUNTER_LOW<='0';	CONTROL_SIGNAL_LOAD_FROM_DATA_BUS_TO_COUNTER_HIGH<='0';	CONTROL_SIGNAL_OUTPUT_ENABLE_FROM_COUNTER_LOW_TO_DATA_BUS<='0';	CONTROL_SIGNAL_OUTPUT_ENABLE_FROM_COUNTER_HIGH_TO_DATA_BUS<='0';	CONTROL_SIGNAL_OUTPUT_ENABLE_FROM_COUNTER_TO_ADDRESS_BUS<='0';	CONTROL_SIGNAL_STEP_COUNTER_RESET<='0';	CONTROL_SIGNAL_STEP_COUNTER_ENABLE<='1';	CONTROL_SIGNAL_STACK_POINTER_INCREMENT<='0';	CONTROL_SIGNAL_STACK_POINTER_DECREMENT<='0';	CONTROL_SIGNAL_STACK_POINTER_LOAD_FROM_DATA_BUS<='0';	CONTROL_SIGNAL_STACK_POINTER_OUTPUT_TO_DATA_BUS<='0';	CONTROL_SIGNAL_STACK_POINTER_OUTPUT_TO_ADDRESS_BUS<='0';	CONTROL_SIGNAL_PROCESSOR_STATUS_REGISTER_LOAD_FROM_ALU<='0';	CONTROL_SIGNAL_PROCESSOR_STATUS_REGISTER_LOAD_FROM_DATA_BUS<='0';	CONTROL_SIGNAL_PROCESSOR_STATUS_REGISTER_OUTPUT_ENABLE_TO_DATA_BUS<='0';	CONTROL_SIGNAL_PROCESSOR_STATUS_REGISTER_SET_CARRY_FLAG<='0';	CONTROL_SIGNAL_PROCESSOR_STATUS_REGISTER_SET_OVERFLOW_FLAG<='0';	CONTROL_SIGNAL_PROCESSOR_STATUS_REGISTER_SET_ZERO_FLAG<='0';	CONTROL_SIGNAL_PROCESSOR_STATUS_REGISTER_SET_NEGATIVE_FLAG<='0';	CONTROL_SIGNAL_PROCESSOR_STATUS_REGISTER_SET_IRQ_DISABLE_FLAG<='0';	CONTROL_SIGNAL_PROCESSOR_STATUS_REGISTER_CLEAR_CARRY_FLAG<='0';	CONTROL_SIGNAL_PROCESSOR_STATUS_REGISTER_CLEAR_OVERFLOW_FLAG<='0';	CONTROL_SIGNAL_PROCESSOR_STATUS_REGISTER_CLEAR_ZERO_FLAG<='0';	CONTROL_SIGNAL_PROCESSOR_STATUS_REGISTER_CLEAR_NEGATIVE_FLAG<='0';	CONTROL_SIGNAL_PROCESSOR_STATUS_REGISTER_CLEAR_IRQ_DISABLE_FLAG<='0';	CONTROL_SIGNAL_LOAD_FROM_DATA_BUS_TO_MEMORY_ADDRESS_REGISTER_LOW<='0';	CONTROL_SIGNAL_LOAD_FROM_DATA_BUS_TO_MEMORY_ADDRESS_REGISTER_HIGH<='0';	CONTROL_SIGNAL_OUTPUT_ENABLE_FROM_MEMORY_ADDRESS_REGISTER_LOW_TO_DATA_BUS<='1';	CONTROL_SIGNAL_OUTPUT_ENABLE_FROM_MEMORY_ADDRESS_REGISTER_HIGH_TO_DATA_BUS<='0';	CONTROL_SIGNAL_OUTPUT_ENABLE_FROM_MEMORY_ADDRESS_REGISTER_TO_ADDRESS_BUS<='0';
		63	00111111	18	10010	X	X	X	X	X	1	0	0	0	0000	0	0	0	0	0	0	0	0	1	0	0	0	0	0	1	0	0	0	0	0	0	0	0	1	0	0	elsif (INTERCONECT_INSTRUCTION_REGISTER_OUT_TO_INSTRUCTION_DECODER_IN = “00111111“ and INTERCONECT_STEP_COUNTER_OUT_TO_INSTRUCTION_DECODER_IN = “10010“) then	CONTROL_SIGNAL_READ_OR_WRITE<='1';	CONTROL_SIGNAL_ACCESSING_MEMORY<='0';	CONTROL_SIGNAL_ALU_OUT_ENABLE_TO_DATA_BUS<='0';	CONTROL_SIGNAL_ALU_OUT_ENABLE_TO_ACUMULATOR<='0';	CONTROL_SIGNAL_ALU_OPERATION<=“0000“;	CONTROL_SIGNAL_ACUMULATOR_LOAD_FROM_DATA_BUS<='0';	CONTROL_SIGNAL_ACUMULATOR_OUTPUT_ENABLE_TO_DATA_BUS<='0';	CONTROL_SIGNAL_ACUMULATOR_LOAD_FROM_ALU<='0';	CONTROL_SIGNAL_ACUMULATOR_OUTPUT_ENABLE_TO_ALU<='0';	CONTROL_SIGNAL_B_REGISTER_LOAD<='0';	CONTROL_SIGNAL_X_REGISTER_LOAD<='0';	CONTROL_SIGNAL_X_REGISTER_OUTPUT_ENABLE<='0';	CONTROL_SIGNAL_Y_REGISTER_LOAD<='0';	CONTROL_SIGNAL_Y_REGISTER_OUTPUT_ENABLE<='0';	CONTROL_SIGNAL_INSTRUCTION_REGISTER_LOAD<='0';	CONTROL_SIGNAL_COUNTER_ENABLE<='0';	CONTROL_SIGNAL_LOAD_FROM_DATA_BUS_TO_COUNTER_LOW<='1';	CONTROL_SIGNAL_LOAD_FROM_DATA_BUS_TO_COUNTER_HIGH<='0';	CONTROL_SIGNAL_OUTPUT_ENABLE_FROM_COUNTER_LOW_TO_DATA_BUS<='0';	CONTROL_SIGNAL_OUTPUT_ENABLE_FROM_COUNTER_HIGH_TO_DATA_BUS<='0';	CONTROL_SIGNAL_OUTPUT_ENABLE_FROM_COUNTER_TO_ADDRESS_BUS<='0';	CONTROL_SIGNAL_STEP_COUNTER_RESET<='0';	CONTROL_SIGNAL_STEP_COUNTER_ENABLE<='1';	CONTROL_SIGNAL_STACK_POINTER_INCREMENT<='0';	CONTROL_SIGNAL_STACK_POINTER_DECREMENT<='0';	CONTROL_SIGNAL_STACK_POINTER_LOAD_FROM_DATA_BUS<='0';	CONTROL_SIGNAL_STACK_POINTER_OUTPUT_TO_DATA_BUS<='0';	CONTROL_SIGNAL_STACK_POINTER_OUTPUT_TO_ADDRESS_BUS<='0';	CONTROL_SIGNAL_PROCESSOR_STATUS_REGISTER_LOAD_FROM_ALU<='0';	CONTROL_SIGNAL_PROCESSOR_STATUS_REGISTER_LOAD_FROM_DATA_BUS<='0';	CONTROL_SIGNAL_PROCESSOR_STATUS_REGISTER_OUTPUT_ENABLE_TO_DATA_BUS<='0';	CONTROL_SIGNAL_PROCESSOR_STATUS_REGISTER_SET_CARRY_FLAG<='0';	CONTROL_SIGNAL_PROCESSOR_STATUS_REGISTER_SET_OVERFLOW_FLAG<='0';	CONTROL_SIGNAL_PROCESSOR_STATUS_REGISTER_SET_ZERO_FLAG<='0';	CONTROL_SIGNAL_PROCESSOR_STATUS_REGISTER_SET_NEGATIVE_FLAG<='0';	CONTROL_SIGNAL_PROCESSOR_STATUS_REGISTER_SET_IRQ_DISABLE_FLAG<='0';	CONTROL_SIGNAL_PROCESSOR_STATUS_REGISTER_CLEAR_CARRY_FLAG<='0';	CONTROL_SIGNAL_PROCESSOR_STATUS_REGISTER_CLEAR_OVERFLOW_FLAG<='0';	CONTROL_SIGNAL_PROCESSOR_STATUS_REGISTER_CLEAR_ZERO_FLAG<='0';	CONTROL_SIGNAL_PROCESSOR_STATUS_REGISTER_CLEAR_NEGATIVE_FLAG<='0';	CONTROL_SIGNAL_PROCESSOR_STATUS_REGISTER_CLEAR_IRQ_DISABLE_FLAG<='0';	CONTROL_SIGNAL_LOAD_FROM_DATA_BUS_TO_MEMORY_ADDRESS_REGISTER_LOW<='0';	CONTROL_SIGNAL_LOAD_FROM_DATA_BUS_TO_MEMORY_ADDRESS_REGISTER_HIGH<='0';	CONTROL_SIGNAL_OUTPUT_ENABLE_FROM_MEMORY_ADDRESS_REGISTER_LOW_TO_DATA_BUS<='1';	CONTROL_SIGNAL_OUTPUT_ENABLE_FROM_MEMORY_ADDRESS_REGISTER_HIGH_TO_DATA_BUS<='0';	CONTROL_SIGNAL_OUTPUT_ENABLE_FROM_MEMORY_ADDRESS_REGISTER_TO_ADDRESS_BUS<='0';
		63	00111111	19	10011	X	X	X	X	X	1	0	0	0	0000	0	0	0	0	0	0	0	0	1	0	0	0	0	0	0	0	0	1	0	elsif (INTERCONECT_INSTRUCTION_REGISTER_OUT_TO_INSTRUCTION_DECODER_IN = “00111111“ and INTERCONECT_STEP_COUNTER_OUT_TO_INSTRUCTION_DECODER_IN = “10011“) then	CONTROL_SIGNAL_READ_OR_WRITE<='1';	CONTROL_SIGNAL_ACCESSING_MEMORY<='0';	CONTROL_SIGNAL_ALU_OUT_ENABLE_TO_DATA_BUS<='0';	CONTROL_SIGNAL_ALU_OUT_ENABLE_TO_ACUMULATOR<='0';	CONTROL_SIGNAL_ALU_OPERATION<=“0000“;	CONTROL_SIGNAL_ACUMULATOR_LOAD_FROM_DATA_BUS<='0';	CONTROL_SIGNAL_ACUMULATOR_OUTPUT_ENABLE_TO_DATA_BUS<='0';	CONTROL_SIGNAL_ACUMULATOR_LOAD_FROM_ALU<='0';	CONTROL_SIGNAL_ACUMULATOR_OUTPUT_ENABLE_TO_ALU<='0';	CONTROL_SIGNAL_B_REGISTER_LOAD<='0';	CONTROL_SIGNAL_X_REGISTER_LOAD<='0';	CONTROL_SIGNAL_X_REGISTER_OUTPUT_ENABLE<='0';	CONTROL_SIGNAL_Y_REGISTER_LOAD<='0';	CONTROL_SIGNAL_Y_REGISTER_OUTPUT_ENABLE<='0';	CONTROL_SIGNAL_INSTRUCTION_REGISTER_LOAD<='0';	CONTROL_SIGNAL_COUNTER_ENABLE<='0';	CONTROL_SIGNAL_LOAD_FROM_DATA_BUS_TO_COUNTER_LOW<='0';	CONTROL_SIGNAL_LOAD_FROM_DATA_BUS_TO_COUNTER_HIGH<='0';	CONTROL_SIGNAL_OUTPUT_ENABLE_FROM_COUNTER_LOW_TO_DATA_BUS<='0';	CONTROL_SIGNAL_OUTPUT_ENABLE_FROM_COUNTER_HIGH_TO_DATA_BUS<='0';	CONTROL_SIGNAL_OUTPUT_ENABLE_FROM_COUNTER_TO_ADDRESS_BUS<='0';	CONTROL_SIGNAL_STEP_COUNTER_RESET<='0';	CONTROL_SIGNAL_STEP_COUNTER_ENABLE<='1';	CONTROL_SIGNAL_STACK_POINTER_INCREMENT<='0';	CONTROL_SIGNAL_STACK_POINTER_DECREMENT<='0';	CONTROL_SIGNAL_STACK_POINTER_LOAD_FROM_DATA_BUS<='0';	CONTROL_SIGNAL_STACK_POINTER_OUTPUT_TO_DATA_BUS<='0';	CONTROL_SIGNAL_STACK_POINTER_OUTPUT_TO_ADDRESS_BUS<='0';	CONTROL_SIGNAL_PROCESSOR_STATUS_REGISTER_LOAD_FROM_ALU<='0';	CONTROL_SIGNAL_PROCESSOR_STATUS_REGISTER_LOAD_FROM_DATA_BUS<='0';	CONTROL_SIGNAL_PROCESSOR_STATUS_REGISTER_OUTPUT_ENABLE_TO_DATA_BUS<='0';	CONTROL_SIGNAL_PROCESSOR_STATUS_REGISTER_SET_CARRY_FLAG<='0';	CONTROL_SIGNAL_PROCESSOR_STATUS_REGISTER_SET_OVERFLOW_FLAG<='0';	CONTROL_SIGNAL_PROCESSOR_STATUS_REGISTER_SET_ZERO_FLAG<='0';	CONTROL_SIGNAL_PROCESSOR_STATUS_REGISTER_SET_NEGATIVE_FLAG<='0';	CONTROL_SIGNAL_PROCESSOR_STATUS_REGISTER_SET_IRQ_DISABLE_FLAG<='0';	CONTROL_SIGNAL_PROCESSOR_STATUS_REGISTER_CLEAR_CARRY_FLAG<='0';	CONTROL_SIGNAL_PROCESSOR_STATUS_REGISTER_CLEAR_OVERFLOW_FLAG<='0';	CONTROL_SIGNAL_PROCESSOR_STATUS_REGISTER_CLEAR_ZERO_FLAG<='0';	CONTROL_SIGNAL_PROCESSOR_STATUS_REGISTER_CLEAR_NEGATIVE_FLAG<='0';	CONTROL_SIGNAL_PROCESSOR_STATUS_REGISTER_CLEAR_IRQ_DISABLE_FLAG<='0';	CONTROL_SIGNAL_LOAD_FROM_DATA_BUS_TO_MEMORY_ADDRESS_REGISTER_LOW<='0';	CONTROL_SIGNAL_LOAD_FROM_DATA_BUS_TO_MEMORY_ADDRESS_REGISTER_HIGH<='0';	CONTROL_SIGNAL_OUTPUT_ENABLE_FROM_MEMORY_ADDRESS_REGISTER_LOW_TO_DATA_BUS<='0';	CONTROL_SIGNAL_OUTPUT_ENABLE_FROM_MEMORY_ADDRESS_REGISTER_HIGH_TO_DATA_BUS<='1';	CONTROL_SIGNAL_OUTPUT_ENABLE_FROM_MEMORY_ADDRESS_REGISTER_TO_ADDRESS_BUS<='0';
		63	00111111	20	10100	X	X	X	X	X	1	0	0	0	0000	0	0	0	0	0	0	0	0	1	0	0	0	0	1	0	0	0	0	0	0	0	0	1	0	elsif (INTERCONECT_INSTRUCTION_REGISTER_OUT_TO_INSTRUCTION_DECODER_IN = “00111111“ and INTERCONECT_STEP_COUNTER_OUT_TO_INSTRUCTION_DECODER_IN = “10100“) then	CONTROL_SIGNAL_READ_OR_WRITE<='1';	CONTROL_SIGNAL_ACCESSING_MEMORY<='0';	CONTROL_SIGNAL_ALU_OUT_ENABLE_TO_DATA_BUS<='0';	CONTROL_SIGNAL_ALU_OUT_ENABLE_TO_ACUMULATOR<='0';	CONTROL_SIGNAL_ALU_OPERATION<=“0000“;	CONTROL_SIGNAL_ACUMULATOR_LOAD_FROM_DATA_BUS<='0';	CONTROL_SIGNAL_ACUMULATOR_OUTPUT_ENABLE_TO_DATA_BUS<='0';	CONTROL_SIGNAL_ACUMULATOR_LOAD_FROM_ALU<='0';	CONTROL_SIGNAL_ACUMULATOR_OUTPUT_ENABLE_TO_ALU<='0';	CONTROL_SIGNAL_B_REGISTER_LOAD<='0';	CONTROL_SIGNAL_X_REGISTER_LOAD<='0';	CONTROL_SIGNAL_X_REGISTER_OUTPUT_ENABLE<='0';	CONTROL_SIGNAL_Y_REGISTER_LOAD<='0';	CONTROL_SIGNAL_Y_REGISTER_OUTPUT_ENABLE<='0';	CONTROL_SIGNAL_INSTRUCTION_REGISTER_LOAD<='0';	CONTROL_SIGNAL_COUNTER_ENABLE<='0';	CONTROL_SIGNAL_LOAD_FROM_DATA_BUS_TO_COUNTER_LOW<='0';	CONTROL_SIGNAL_LOAD_FROM_DATA_BUS_TO_COUNTER_HIGH<='1';	CONTROL_SIGNAL_OUTPUT_ENABLE_FROM_COUNTER_LOW_TO_DATA_BUS<='0';	CONTROL_SIGNAL_OUTPUT_ENABLE_FROM_COUNTER_HIGH_TO_DATA_BUS<='0';	CONTROL_SIGNAL_OUTPUT_ENABLE_FROM_COUNTER_TO_ADDRESS_BUS<='0';	CONTROL_SIGNAL_STEP_COUNTER_RESET<='0';	CONTROL_SIGNAL_STEP_COUNTER_ENABLE<='1';	CONTROL_SIGNAL_STACK_POINTER_INCREMENT<='0';	CONTROL_SIGNAL_STACK_POINTER_DECREMENT<='0';	CONTROL_SIGNAL_STACK_POINTER_LOAD_FROM_DATA_BUS<='0';	CONTROL_SIGNAL_STACK_POINTER_OUTPUT_TO_DATA_BUS<='0';	CONTROL_SIGNAL_STACK_POINTER_OUTPUT_TO_ADDRESS_BUS<='0';	CONTROL_SIGNAL_PROCESSOR_STATUS_REGISTER_LOAD_FROM_ALU<='0';	CONTROL_SIGNAL_PROCESSOR_STATUS_REGISTER_LOAD_FROM_DATA_BUS<='0';	CONTROL_SIGNAL_PROCESSOR_STATUS_REGISTER_OUTPUT_ENABLE_TO_DATA_BUS<='0';	CONTROL_SIGNAL_PROCESSOR_STATUS_REGISTER_SET_CARRY_FLAG<='0';	CONTROL_SIGNAL_PROCESSOR_STATUS_REGISTER_SET_OVERFLOW_FLAG<='0';	CONTROL_SIGNAL_PROCESSOR_STATUS_REGISTER_SET_ZERO_FLAG<='0';	CONTROL_SIGNAL_PROCESSOR_STATUS_REGISTER_SET_NEGATIVE_FLAG<='0';	CONTROL_SIGNAL_PROCESSOR_STATUS_REGISTER_SET_IRQ_DISABLE_FLAG<='0';	CONTROL_SIGNAL_PROCESSOR_STATUS_REGISTER_CLEAR_CARRY_FLAG<='0';	CONTROL_SIGNAL_PROCESSOR_STATUS_REGISTER_CLEAR_OVERFLOW_FLAG<='0';	CONTROL_SIGNAL_PROCESSOR_STATUS_REGISTER_CLEAR_ZERO_FLAG<='0';	CONTROL_SIGNAL_PROCESSOR_STATUS_REGISTER_CLEAR_NEGATIVE_FLAG<='0';	CONTROL_SIGNAL_PROCESSOR_STATUS_REGISTER_CLEAR_IRQ_DISABLE_FLAG<='0';	CONTROL_SIGNAL_LOAD_FROM_DATA_BUS_TO_MEMORY_ADDRESS_REGISTER_LOW<='0';	CONTROL_SIGNAL_LOAD_FROM_DATA_BUS_TO_MEMORY_ADDRESS_REGISTER_HIGH<='0';	CONTROL_SIGNAL_OUTPUT_ENABLE_FROM_MEMORY_ADDRESS_REGISTER_LOW_TO_DATA_BUS<='0';	CONTROL_SIGNAL_OUTPUT_ENABLE_FROM_MEMORY_ADDRESS_REGISTER_HIGH_TO_DATA_BUS<='1';	CONTROL_SIGNAL_OUTPUT_ENABLE_FROM_MEMORY_ADDRESS_REGISTER_TO_ADDRESS_BUS<='0';
		63	00111111	21	10101	X	X	X	X	X	1	0	0	0	0000	0	0	0	0	0	0	0	0	1	0	0	0	0	0	0	0	0	elsif (INTERCONECT_INSTRUCTION_REGISTER_OUT_TO_INSTRUCTION_DECODER_IN = “00111111“ and INTERCONECT_STEP_COUNTER_OUT_TO_INSTRUCTION_DECODER_IN = “10101“) then	CONTROL_SIGNAL_READ_OR_WRITE<='1';	CONTROL_SIGNAL_ACCESSING_MEMORY<='0';	CONTROL_SIGNAL_ALU_OUT_ENABLE_TO_DATA_BUS<='0';	CONTROL_SIGNAL_ALU_OUT_ENABLE_TO_ACUMULATOR<='0';	CONTROL_SIGNAL_ALU_OPERATION<=“0000“;	CONTROL_SIGNAL_ACUMULATOR_LOAD_FROM_DATA_BUS<='0';	CONTROL_SIGNAL_ACUMULATOR_OUTPUT_ENABLE_TO_DATA_BUS<='0';	CONTROL_SIGNAL_ACUMULATOR_LOAD_FROM_ALU<='0';	CONTROL_SIGNAL_ACUMULATOR_OUTPUT_ENABLE_TO_ALU<='0';	CONTROL_SIGNAL_B_REGISTER_LOAD<='0';	CONTROL_SIGNAL_X_REGISTER_LOAD<='0';	CONTROL_SIGNAL_X_REGISTER_OUTPUT_ENABLE<='0';	CONTROL_SIGNAL_Y_REGISTER_LOAD<='0';	CONTROL_SIGNAL_Y_REGISTER_OUTPUT_ENABLE<='0';	CONTROL_SIGNAL_INSTRUCTION_REGISTER_LOAD<='0';	CONTROL_SIGNAL_COUNTER_ENABLE<='0';	CONTROL_SIGNAL_LOAD_FROM_DATA_BUS_TO_COUNTER_LOW<='0';	CONTROL_SIGNAL_LOAD_FROM_DATA_BUS_TO_COUNTER_HIGH<='0';	CONTROL_SIGNAL_OUTPUT_ENABLE_FROM_COUNTER_LOW_TO_DATA_BUS<='0';	CONTROL_SIGNAL_OUTPUT_ENABLE_FROM_COUNTER_HIGH_TO_DATA_BUS<='0';	CONTROL_SIGNAL_OUTPUT_ENABLE_FROM_COUNTER_TO_ADDRESS_BUS<='0';	CONTROL_SIGNAL_STEP_COUNTER_RESET<='1';	CONTROL_SIGNAL_STEP_COUNTER_ENABLE<='0';	CONTROL_SIGNAL_STACK_POINTER_INCREMENT<='0';	CONTROL_SIGNAL_STACK_POINTER_DECREMENT<='0';	CONTROL_SIGNAL_STACK_POINTER_LOAD_FROM_DATA_BUS<='0';	CONTROL_SIGNAL_STACK_POINTER_OUTPUT_TO_DATA_BUS<='0';	CONTROL_SIGNAL_STACK_POINTER_OUTPUT_TO_ADDRESS_BUS<='0';	CONTROL_SIGNAL_PROCESSOR_STATUS_REGISTER_LOAD_FROM_ALU<='0';	CONTROL_SIGNAL_PROCESSOR_STATUS_REGISTER_LOAD_FROM_DATA_BUS<='0';	CONTROL_SIGNAL_PROCESSOR_STATUS_REGISTER_OUTPUT_ENABLE_TO_DATA_BUS<='0';	CONTROL_SIGNAL_PROCESSOR_STATUS_REGISTER_SET_CARRY_FLAG<='0';	CONTROL_SIGNAL_PROCESSOR_STATUS_REGISTER_SET_OVERFLOW_FLAG<='0';	CONTROL_SIGNAL_PROCESSOR_STATUS_REGISTER_SET_ZERO_FLAG<='0';	CONTROL_SIGNAL_PROCESSOR_STATUS_REGISTER_SET_NEGATIVE_FLAG<='0';	CONTROL_SIGNAL_PROCESSOR_STATUS_REGISTER_SET_IRQ_DISABLE_FLAG<='0';	CONTROL_SIGNAL_PROCESSOR_STATUS_REGISTER_CLEAR_CARRY_FLAG<='0';	CONTROL_SIGNAL_PROCESSOR_STATUS_REGISTER_CLEAR_OVERFLOW_FLAG<='0';	CONTROL_SIGNAL_PROCESSOR_STATUS_REGISTER_CLEAR_ZERO_FLAG<='0';	CONTROL_SIGNAL_PROCESSOR_STATUS_REGISTER_CLEAR_NEGATIVE_FLAG<='0';	CONTROL_SIGNAL_PROCESSOR_STATUS_REGISTER_CLEAR_IRQ_DISABLE_FLAG<='0';	CONTROL_SIGNAL_LOAD_FROM_DATA_BUS_TO_MEMORY_ADDRESS_REGISTER_LOW<='0';	CONTROL_SIGNAL_LOAD_FROM_DATA_BUS_TO_MEMORY_ADDRESS_REGISTER_HIGH<='0';	CONTROL_SIGNAL_OUTPUT_ENABLE_FROM_MEMORY_ADDRESS_REGISTER_LOW_TO_DATA_BUS<='0';	CONTROL_SIGNAL_OUTPUT_ENABLE_FROM_MEMORY_ADDRESS_REGISTER_HIGH_TO_DATA_BUS<='0';	CONTROL_SIGNAL_OUTPUT_ENABLE_FROM_MEMORY_ADDRESS_REGISTER_TO_ADDRESS_BUS<='0';
RETS	-	64	01000000	3	00011	X	X	X	X	X	1	1	0	0	0000	0	0	0	0	0	0	0	0	1	0	1	0	0	0	0	0	0	0	0	elsif (INTERCONECT_INSTRUCTION_REGISTER_OUT_TO_INSTRUCTION_DECODER_IN = “01000000“ and INTERCONECT_STEP_COUNTER_OUT_TO_INSTRUCTION_DECODER_IN = “00011“) then	CONTROL_SIGNAL_READ_OR_WRITE<='1';	CONTROL_SIGNAL_ACCESSING_MEMORY<='1';	CONTROL_SIGNAL_ALU_OUT_ENABLE_TO_DATA_BUS<='0';	CONTROL_SIGNAL_ALU_OUT_ENABLE_TO_ACUMULATOR<='0';	CONTROL_SIGNAL_ALU_OPERATION<=“0000“;	CONTROL_SIGNAL_ACUMULATOR_LOAD_FROM_DATA_BUS<='0';	CONTROL_SIGNAL_ACUMULATOR_OUTPUT_ENABLE_TO_DATA_BUS<='0';	CONTROL_SIGNAL_ACUMULATOR_LOAD_FROM_ALU<='0';	CONTROL_SIGNAL_ACUMULATOR_OUTPUT_ENABLE_TO_ALU<='0';	CONTROL_SIGNAL_B_REGISTER_LOAD<='0';	CONTROL_SIGNAL_X_REGISTER_LOAD<='0';	CONTROL_SIGNAL_X_REGISTER_OUTPUT_ENABLE<='0';	CONTROL_SIGNAL_Y_REGISTER_LOAD<='0';	CONTROL_SIGNAL_Y_REGISTER_OUTPUT_ENABLE<='0';	CONTROL_SIGNAL_INSTRUCTION_REGISTER_LOAD<='0';	CONTROL_SIGNAL_COUNTER_ENABLE<='0';	CONTROL_SIGNAL_LOAD_FROM_DATA_BUS_TO_COUNTER_LOW<='0';	CONTROL_SIGNAL_LOAD_FROM_DATA_BUS_TO_COUNTER_HIGH<='0';	CONTROL_SIGNAL_OUTPUT_ENABLE_FROM_COUNTER_LOW_TO_DATA_BUS<='0';	CONTROL_SIGNAL_OUTPUT_ENABLE_FROM_COUNTER_HIGH_TO_DATA_BUS<='0';	CONTROL_SIGNAL_OUTPUT_ENABLE_FROM_COUNTER_TO_ADDRESS_BUS<='0';	CONTROL_SIGNAL_STEP_COUNTER_RESET<='0';	CONTROL_SIGNAL_STEP_COUNTER_ENABLE<='1';	CONTROL_SIGNAL_STACK_POINTER_INCREMENT<='0';	CONTROL_SIGNAL_STACK_POINTER_DECREMENT<='1';	CONTROL_SIGNAL_STACK_POINTER_LOAD_FROM_DATA_BUS<='0';	CONTROL_SIGNAL_STACK_POINTER_OUTPUT_TO_DATA_BUS<='0';	CONTROL_SIGNAL_STACK_POINTER_OUTPUT_TO_ADDRESS_BUS<='0';	CONTROL_SIGNAL_PROCESSOR_STATUS_REGISTER_LOAD_FROM_ALU<='0';	CONTROL_SIGNAL_PROCESSOR_STATUS_REGISTER_LOAD_FROM_DATA_BUS<='0';	CONTROL_SIGNAL_PROCESSOR_STATUS_REGISTER_OUTPUT_ENABLE_TO_DATA_BUS<='0';	CONTROL_SIGNAL_PROCESSOR_STATUS_REGISTER_SET_CARRY_FLAG<='0';	CONTROL_SIGNAL_PROCESSOR_STATUS_REGISTER_SET_OVERFLOW_FLAG<='0';	CONTROL_SIGNAL_PROCESSOR_STATUS_REGISTER_SET_ZERO_FLAG<='0';	CONTROL_SIGNAL_PROCESSOR_STATUS_REGISTER_SET_NEGATIVE_FLAG<='0';	CONTROL_SIGNAL_PROCESSOR_STATUS_REGISTER_SET_IRQ_DISABLE_FLAG<='0';	CONTROL_SIGNAL_PROCESSOR_STATUS_REGISTER_CLEAR_CARRY_FLAG<='0';	CONTROL_SIGNAL_PROCESSOR_STATUS_REGISTER_CLEAR_OVERFLOW_FLAG<='0';	CONTROL_SIGNAL_PROCESSOR_STATUS_REGISTER_CLEAR_ZERO_FLAG<='0';	CONTROL_SIGNAL_PROCESSOR_STATUS_REGISTER_CLEAR_NEGATIVE_FLAG<='0';	CONTROL_SIGNAL_PROCESSOR_STATUS_REGISTER_CLEAR_IRQ_DISABLE_FLAG<='0';	CONTROL_SIGNAL_LOAD_FROM_DATA_BUS_TO_MEMORY_ADDRESS_REGISTER_LOW<='0';	CONTROL_SIGNAL_LOAD_FROM_DATA_BUS_TO_MEMORY_ADDRESS_REGISTER_HIGH<='0';	CONTROL_SIGNAL_OUTPUT_ENABLE_FROM_MEMORY_ADDRESS_REGISTER_LOW_TO_DATA_BUS<='0';	CONTROL_SIGNAL_OUTPUT_ENABLE_FROM_MEMORY_ADDRESS_REGISTER_HIGH_TO_DATA_BUS<='0';	CONTROL_SIGNAL_OUTPUT_ENABLE_FROM_MEMORY_ADDRESS_REGISTER_TO_ADDRESS_BUS<='0';
		64	01000000	4	00100	X	X	X	X	X	1	1	0	0	0000	0	0	0	0	0	0	0	0	1	0	0	0	0	1	0	0	0	0	0	0	0	0	elsif (INTERCONECT_INSTRUCTION_REGISTER_OUT_TO_INSTRUCTION_DECODER_IN = “01000000“ and INTERCONECT_STEP_COUNTER_OUT_TO_INSTRUCTION_DECODER_IN = “00100“) then	CONTROL_SIGNAL_READ_OR_WRITE<='1';	CONTROL_SIGNAL_ACCESSING_MEMORY<='1';	CONTROL_SIGNAL_ALU_OUT_ENABLE_TO_DATA_BUS<='0';	CONTROL_SIGNAL_ALU_OUT_ENABLE_TO_ACUMULATOR<='0';	CONTROL_SIGNAL_ALU_OPERATION<=“0000“;	CONTROL_SIGNAL_ACUMULATOR_LOAD_FROM_DATA_BUS<='0';	CONTROL_SIGNAL_ACUMULATOR_OUTPUT_ENABLE_TO_DATA_BUS<='0';	CONTROL_SIGNAL_ACUMULATOR_LOAD_FROM_ALU<='0';	CONTROL_SIGNAL_ACUMULATOR_OUTPUT_ENABLE_TO_ALU<='0';	CONTROL_SIGNAL_B_REGISTER_LOAD<='0';	CONTROL_SIGNAL_X_REGISTER_LOAD<='0';	CONTROL_SIGNAL_X_REGISTER_OUTPUT_ENABLE<='0';	CONTROL_SIGNAL_Y_REGISTER_LOAD<='0';	CONTROL_SIGNAL_Y_REGISTER_OUTPUT_ENABLE<='0';	CONTROL_SIGNAL_INSTRUCTION_REGISTER_LOAD<='0';	CONTROL_SIGNAL_COUNTER_ENABLE<='0';	CONTROL_SIGNAL_LOAD_FROM_DATA_BUS_TO_COUNTER_LOW<='0';	CONTROL_SIGNAL_LOAD_FROM_DATA_BUS_TO_COUNTER_HIGH<='0';	CONTROL_SIGNAL_OUTPUT_ENABLE_FROM_COUNTER_LOW_TO_DATA_BUS<='0';	CONTROL_SIGNAL_OUTPUT_ENABLE_FROM_COUNTER_HIGH_TO_DATA_BUS<='0';	CONTROL_SIGNAL_OUTPUT_ENABLE_FROM_COUNTER_TO_ADDRESS_BUS<='0';	CONTROL_SIGNAL_STEP_COUNTER_RESET<='0';	CONTROL_SIGNAL_STEP_COUNTER_ENABLE<='1';	CONTROL_SIGNAL_STACK_POINTER_INCREMENT<='0';	CONTROL_SIGNAL_STACK_POINTER_DECREMENT<='0';	CONTROL_SIGNAL_STACK_POINTER_LOAD_FROM_DATA_BUS<='0';	CONTROL_SIGNAL_STACK_POINTER_OUTPUT_TO_DATA_BUS<='0';	CONTROL_SIGNAL_STACK_POINTER_OUTPUT_TO_ADDRESS_BUS<='1';	CONTROL_SIGNAL_PROCESSOR_STATUS_REGISTER_LOAD_FROM_ALU<='0';	CONTROL_SIGNAL_PROCESSOR_STATUS_REGISTER_LOAD_FROM_DATA_BUS<='0';	CONTROL_SIGNAL_PROCESSOR_STATUS_REGISTER_OUTPUT_ENABLE_TO_DATA_BUS<='0';	CONTROL_SIGNAL_PROCESSOR_STATUS_REGISTER_SET_CARRY_FLAG<='0';	CONTROL_SIGNAL_PROCESSOR_STATUS_REGISTER_SET_OVERFLOW_FLAG<='0';	CONTROL_SIGNAL_PROCESSOR_STATUS_REGISTER_SET_ZERO_FLAG<='0';	CONTROL_SIGNAL_PROCESSOR_STATUS_REGISTER_SET_NEGATIVE_FLAG<='0';	CONTROL_SIGNAL_PROCESSOR_STATUS_REGISTER_SET_IRQ_DISABLE_FLAG<='0';	CONTROL_SIGNAL_PROCESSOR_STATUS_REGISTER_CLEAR_CARRY_FLAG<='0';	CONTROL_SIGNAL_PROCESSOR_STATUS_REGISTER_CLEAR_OVERFLOW_FLAG<='0';	CONTROL_SIGNAL_PROCESSOR_STATUS_REGISTER_CLEAR_ZERO_FLAG<='0';	CONTROL_SIGNAL_PROCESSOR_STATUS_REGISTER_CLEAR_NEGATIVE_FLAG<='0';	CONTROL_SIGNAL_PROCESSOR_STATUS_REGISTER_CLEAR_IRQ_DISABLE_FLAG<='0';	CONTROL_SIGNAL_LOAD_FROM_DATA_BUS_TO_MEMORY_ADDRESS_REGISTER_LOW<='0';	CONTROL_SIGNAL_LOAD_FROM_DATA_BUS_TO_MEMORY_ADDRESS_REGISTER_HIGH<='0';	CONTROL_SIGNAL_OUTPUT_ENABLE_FROM_MEMORY_ADDRESS_REGISTER_LOW_TO_DATA_BUS<='0';	CONTROL_SIGNAL_OUTPUT_ENABLE_FROM_MEMORY_ADDRESS_REGISTER_HIGH_TO_DATA_BUS<='0';	CONTROL_SIGNAL_OUTPUT_ENABLE_FROM_MEMORY_ADDRESS_REGISTER_TO_ADDRESS_BUS<='0';
		64	01000000	5	00101	X	X	X	X	X	1	1	0	0	0000	0	0	0	0	0	0	0	0	1	0	0	0	0	0	1	0	0	0	0	1	0	0	0	0	0	0	0	0	elsif (INTERCONECT_INSTRUCTION_REGISTER_OUT_TO_INSTRUCTION_DECODER_IN = “01000000“ and INTERCONECT_STEP_COUNTER_OUT_TO_INSTRUCTION_DECODER_IN = “00101“) then	CONTROL_SIGNAL_READ_OR_WRITE<='1';	CONTROL_SIGNAL_ACCESSING_MEMORY<='1';	CONTROL_SIGNAL_ALU_OUT_ENABLE_TO_DATA_BUS<='0';	CONTROL_SIGNAL_ALU_OUT_ENABLE_TO_ACUMULATOR<='0';	CONTROL_SIGNAL_ALU_OPERATION<=“0000“;	CONTROL_SIGNAL_ACUMULATOR_LOAD_FROM_DATA_BUS<='0';	CONTROL_SIGNAL_ACUMULATOR_OUTPUT_ENABLE_TO_DATA_BUS<='0';	CONTROL_SIGNAL_ACUMULATOR_LOAD_FROM_ALU<='0';	CONTROL_SIGNAL_ACUMULATOR_OUTPUT_ENABLE_TO_ALU<='0';	CONTROL_SIGNAL_B_REGISTER_LOAD<='0';	CONTROL_SIGNAL_X_REGISTER_LOAD<='0';	CONTROL_SIGNAL_X_REGISTER_OUTPUT_ENABLE<='0';	CONTROL_SIGNAL_Y_REGISTER_LOAD<='0';	CONTROL_SIGNAL_Y_REGISTER_OUTPUT_ENABLE<='0';	CONTROL_SIGNAL_INSTRUCTION_REGISTER_LOAD<='0';	CONTROL_SIGNAL_COUNTER_ENABLE<='0';	CONTROL_SIGNAL_LOAD_FROM_DATA_BUS_TO_COUNTER_LOW<='1';	CONTROL_SIGNAL_LOAD_FROM_DATA_BUS_TO_COUNTER_HIGH<='0';	CONTROL_SIGNAL_OUTPUT_ENABLE_FROM_COUNTER_LOW_TO_DATA_BUS<='0';	CONTROL_SIGNAL_OUTPUT_ENABLE_FROM_COUNTER_HIGH_TO_DATA_BUS<='0';	CONTROL_SIGNAL_OUTPUT_ENABLE_FROM_COUNTER_TO_ADDRESS_BUS<='0';	CONTROL_SIGNAL_STEP_COUNTER_RESET<='0';	CONTROL_SIGNAL_STEP_COUNTER_ENABLE<='1';	CONTROL_SIGNAL_STACK_POINTER_INCREMENT<='0';	CONTROL_SIGNAL_STACK_POINTER_DECREMENT<='0';	CONTROL_SIGNAL_STACK_POINTER_LOAD_FROM_DATA_BUS<='0';	CONTROL_SIGNAL_STACK_POINTER_OUTPUT_TO_DATA_BUS<='0';	CONTROL_SIGNAL_STACK_POINTER_OUTPUT_TO_ADDRESS_BUS<='1';	CONTROL_SIGNAL_PROCESSOR_STATUS_REGISTER_LOAD_FROM_ALU<='0';	CONTROL_SIGNAL_PROCESSOR_STATUS_REGISTER_LOAD_FROM_DATA_BUS<='0';	CONTROL_SIGNAL_PROCESSOR_STATUS_REGISTER_OUTPUT_ENABLE_TO_DATA_BUS<='0';	CONTROL_SIGNAL_PROCESSOR_STATUS_REGISTER_SET_CARRY_FLAG<='0';	CONTROL_SIGNAL_PROCESSOR_STATUS_REGISTER_SET_OVERFLOW_FLAG<='0';	CONTROL_SIGNAL_PROCESSOR_STATUS_REGISTER_SET_ZERO_FLAG<='0';	CONTROL_SIGNAL_PROCESSOR_STATUS_REGISTER_SET_NEGATIVE_FLAG<='0';	CONTROL_SIGNAL_PROCESSOR_STATUS_REGISTER_SET_IRQ_DISABLE_FLAG<='0';	CONTROL_SIGNAL_PROCESSOR_STATUS_REGISTER_CLEAR_CARRY_FLAG<='0';	CONTROL_SIGNAL_PROCESSOR_STATUS_REGISTER_CLEAR_OVERFLOW_FLAG<='0';	CONTROL_SIGNAL_PROCESSOR_STATUS_REGISTER_CLEAR_ZERO_FLAG<='0';	CONTROL_SIGNAL_PROCESSOR_STATUS_REGISTER_CLEAR_NEGATIVE_FLAG<='0';	CONTROL_SIGNAL_PROCESSOR_STATUS_REGISTER_CLEAR_IRQ_DISABLE_FLAG<='0';	CONTROL_SIGNAL_LOAD_FROM_DATA_BUS_TO_MEMORY_ADDRESS_REGISTER_LOW<='0';	CONTROL_SIGNAL_LOAD_FROM_DATA_BUS_TO_MEMORY_ADDRESS_REGISTER_HIGH<='0';	CONTROL_SIGNAL_OUTPUT_ENABLE_FROM_MEMORY_ADDRESS_REGISTER_LOW_TO_DATA_BUS<='0';	CONTROL_SIGNAL_OUTPUT_ENABLE_FROM_MEMORY_ADDRESS_REGISTER_HIGH_TO_DATA_BUS<='0';	CONTROL_SIGNAL_OUTPUT_ENABLE_FROM_MEMORY_ADDRESS_REGISTER_TO_ADDRESS_BUS<='0';
		64	01000000	6	00110	X	X	X	X	X	1	1	0	0	0000	0	0	0	0	0	0	0	0	1	0	1	0	0	0	0	0	0	0	0	elsif (INTERCONECT_INSTRUCTION_REGISTER_OUT_TO_INSTRUCTION_DECODER_IN = “01000000“ and INTERCONECT_STEP_COUNTER_OUT_TO_INSTRUCTION_DECODER_IN = “00110“) then	CONTROL_SIGNAL_READ_OR_WRITE<='1';	CONTROL_SIGNAL_ACCESSING_MEMORY<='1';	CONTROL_SIGNAL_ALU_OUT_ENABLE_TO_DATA_BUS<='0';	CONTROL_SIGNAL_ALU_OUT_ENABLE_TO_ACUMULATOR<='0';	CONTROL_SIGNAL_ALU_OPERATION<=“0000“;	CONTROL_SIGNAL_ACUMULATOR_LOAD_FROM_DATA_BUS<='0';	CONTROL_SIGNAL_ACUMULATOR_OUTPUT_ENABLE_TO_DATA_BUS<='0';	CONTROL_SIGNAL_ACUMULATOR_LOAD_FROM_ALU<='0';	CONTROL_SIGNAL_ACUMULATOR_OUTPUT_ENABLE_TO_ALU<='0';	CONTROL_SIGNAL_B_REGISTER_LOAD<='0';	CONTROL_SIGNAL_X_REGISTER_LOAD<='0';	CONTROL_SIGNAL_X_REGISTER_OUTPUT_ENABLE<='0';	CONTROL_SIGNAL_Y_REGISTER_LOAD<='0';	CONTROL_SIGNAL_Y_REGISTER_OUTPUT_ENABLE<='0';	CONTROL_SIGNAL_INSTRUCTION_REGISTER_LOAD<='0';	CONTROL_SIGNAL_COUNTER_ENABLE<='0';	CONTROL_SIGNAL_LOAD_FROM_DATA_BUS_TO_COUNTER_LOW<='0';	CONTROL_SIGNAL_LOAD_FROM_DATA_BUS_TO_COUNTER_HIGH<='0';	CONTROL_SIGNAL_OUTPUT_ENABLE_FROM_COUNTER_LOW_TO_DATA_BUS<='0';	CONTROL_SIGNAL_OUTPUT_ENABLE_FROM_COUNTER_HIGH_TO_DATA_BUS<='0';	CONTROL_SIGNAL_OUTPUT_ENABLE_FROM_COUNTER_TO_ADDRESS_BUS<='0';	CONTROL_SIGNAL_STEP_COUNTER_RESET<='0';	CONTROL_SIGNAL_STEP_COUNTER_ENABLE<='1';	CONTROL_SIGNAL_STACK_POINTER_INCREMENT<='0';	CONTROL_SIGNAL_STACK_POINTER_DECREMENT<='1';	CONTROL_SIGNAL_STACK_POINTER_LOAD_FROM_DATA_BUS<='0';	CONTROL_SIGNAL_STACK_POINTER_OUTPUT_TO_DATA_BUS<='0';	CONTROL_SIGNAL_STACK_POINTER_OUTPUT_TO_ADDRESS_BUS<='0';	CONTROL_SIGNAL_PROCESSOR_STATUS_REGISTER_LOAD_FROM_ALU<='0';	CONTROL_SIGNAL_PROCESSOR_STATUS_REGISTER_LOAD_FROM_DATA_BUS<='0';	CONTROL_SIGNAL_PROCESSOR_STATUS_REGISTER_OUTPUT_ENABLE_TO_DATA_BUS<='0';	CONTROL_SIGNAL_PROCESSOR_STATUS_REGISTER_SET_CARRY_FLAG<='0';	CONTROL_SIGNAL_PROCESSOR_STATUS_REGISTER_SET_OVERFLOW_FLAG<='0';	CONTROL_SIGNAL_PROCESSOR_STATUS_REGISTER_SET_ZERO_FLAG<='0';	CONTROL_SIGNAL_PROCESSOR_STATUS_REGISTER_SET_NEGATIVE_FLAG<='0';	CONTROL_SIGNAL_PROCESSOR_STATUS_REGISTER_SET_IRQ_DISABLE_FLAG<='0';	CONTROL_SIGNAL_PROCESSOR_STATUS_REGISTER_CLEAR_CARRY_FLAG<='0';	CONTROL_SIGNAL_PROCESSOR_STATUS_REGISTER_CLEAR_OVERFLOW_FLAG<='0';	CONTROL_SIGNAL_PROCESSOR_STATUS_REGISTER_CLEAR_ZERO_FLAG<='0';	CONTROL_SIGNAL_PROCESSOR_STATUS_REGISTER_CLEAR_NEGATIVE_FLAG<='0';	CONTROL_SIGNAL_PROCESSOR_STATUS_REGISTER_CLEAR_IRQ_DISABLE_FLAG<='0';	CONTROL_SIGNAL_LOAD_FROM_DATA_BUS_TO_MEMORY_ADDRESS_REGISTER_LOW<='0';	CONTROL_SIGNAL_LOAD_FROM_DATA_BUS_TO_MEMORY_ADDRESS_REGISTER_HIGH<='0';	CONTROL_SIGNAL_OUTPUT_ENABLE_FROM_MEMORY_ADDRESS_REGISTER_LOW_TO_DATA_BUS<='0';	CONTROL_SIGNAL_OUTPUT_ENABLE_FROM_MEMORY_ADDRESS_REGISTER_HIGH_TO_DATA_BUS<='0';	CONTROL_SIGNAL_OUTPUT_ENABLE_FROM_MEMORY_ADDRESS_REGISTER_TO_ADDRESS_BUS<='0';
		64	01000000	7	00111	X	X	X	X	X	1	1	0	0	0000	0	0	0	0	0	0	0	0	1	0	0	0	0	1	0	0	0	0	0	0	0	0	elsif (INTERCONECT_INSTRUCTION_REGISTER_OUT_TO_INSTRUCTION_DECODER_IN = “01000000“ and INTERCONECT_STEP_COUNTER_OUT_TO_INSTRUCTION_DECODER_IN = “00111“) then	CONTROL_SIGNAL_READ_OR_WRITE<='1';	CONTROL_SIGNAL_ACCESSING_MEMORY<='1';	CONTROL_SIGNAL_ALU_OUT_ENABLE_TO_DATA_BUS<='0';	CONTROL_SIGNAL_ALU_OUT_ENABLE_TO_ACUMULATOR<='0';	CONTROL_SIGNAL_ALU_OPERATION<=“0000“;	CONTROL_SIGNAL_ACUMULATOR_LOAD_FROM_DATA_BUS<='0';	CONTROL_SIGNAL_ACUMULATOR_OUTPUT_ENABLE_TO_DATA_BUS<='0';	CONTROL_SIGNAL_ACUMULATOR_LOAD_FROM_ALU<='0';	CONTROL_SIGNAL_ACUMULATOR_OUTPUT_ENABLE_TO_ALU<='0';	CONTROL_SIGNAL_B_REGISTER_LOAD<='0';	CONTROL_SIGNAL_X_REGISTER_LOAD<='0';	CONTROL_SIGNAL_X_REGISTER_OUTPUT_ENABLE<='0';	CONTROL_SIGNAL_Y_REGISTER_LOAD<='0';	CONTROL_SIGNAL_Y_REGISTER_OUTPUT_ENABLE<='0';	CONTROL_SIGNAL_INSTRUCTION_REGISTER_LOAD<='0';	CONTROL_SIGNAL_COUNTER_ENABLE<='0';	CONTROL_SIGNAL_LOAD_FROM_DATA_BUS_TO_COUNTER_LOW<='0';	CONTROL_SIGNAL_LOAD_FROM_DATA_BUS_TO_COUNTER_HIGH<='0';	CONTROL_SIGNAL_OUTPUT_ENABLE_FROM_COUNTER_LOW_TO_DATA_BUS<='0';	CONTROL_SIGNAL_OUTPUT_ENABLE_FROM_COUNTER_HIGH_TO_DATA_BUS<='0';	CONTROL_SIGNAL_OUTPUT_ENABLE_FROM_COUNTER_TO_ADDRESS_BUS<='0';	CONTROL_SIGNAL_STEP_COUNTER_RESET<='0';	CONTROL_SIGNAL_STEP_COUNTER_ENABLE<='1';	CONTROL_SIGNAL_STACK_POINTER_INCREMENT<='0';	CONTROL_SIGNAL_STACK_POINTER_DECREMENT<='0';	CONTROL_SIGNAL_STACK_POINTER_LOAD_FROM_DATA_BUS<='0';	CONTROL_SIGNAL_STACK_POINTER_OUTPUT_TO_DATA_BUS<='0';	CONTROL_SIGNAL_STACK_POINTER_OUTPUT_TO_ADDRESS_BUS<='1';	CONTROL_SIGNAL_PROCESSOR_STATUS_REGISTER_LOAD_FROM_ALU<='0';	CONTROL_SIGNAL_PROCESSOR_STATUS_REGISTER_LOAD_FROM_DATA_BUS<='0';	CONTROL_SIGNAL_PROCESSOR_STATUS_REGISTER_OUTPUT_ENABLE_TO_DATA_BUS<='0';	CONTROL_SIGNAL_PROCESSOR_STATUS_REGISTER_SET_CARRY_FLAG<='0';	CONTROL_SIGNAL_PROCESSOR_STATUS_REGISTER_SET_OVERFLOW_FLAG<='0';	CONTROL_SIGNAL_PROCESSOR_STATUS_REGISTER_SET_ZERO_FLAG<='0';	CONTROL_SIGNAL_PROCESSOR_STATUS_REGISTER_SET_NEGATIVE_FLAG<='0';	CONTROL_SIGNAL_PROCESSOR_STATUS_REGISTER_SET_IRQ_DISABLE_FLAG<='0';	CONTROL_SIGNAL_PROCESSOR_STATUS_REGISTER_CLEAR_CARRY_FLAG<='0';	CONTROL_SIGNAL_PROCESSOR_STATUS_REGISTER_CLEAR_OVERFLOW_FLAG<='0';	CONTROL_SIGNAL_PROCESSOR_STATUS_REGISTER_CLEAR_ZERO_FLAG<='0';	CONTROL_SIGNAL_PROCESSOR_STATUS_REGISTER_CLEAR_NEGATIVE_FLAG<='0';	CONTROL_SIGNAL_PROCESSOR_STATUS_REGISTER_CLEAR_IRQ_DISABLE_FLAG<='0';	CONTROL_SIGNAL_LOAD_FROM_DATA_BUS_TO_MEMORY_ADDRESS_REGISTER_LOW<='0';	CONTROL_SIGNAL_LOAD_FROM_DATA_BUS_TO_MEMORY_ADDRESS_REGISTER_HIGH<='0';	CONTROL_SIGNAL_OUTPUT_ENABLE_FROM_MEMORY_ADDRESS_REGISTER_LOW_TO_DATA_BUS<='0';	CONTROL_SIGNAL_OUTPUT_ENABLE_FROM_MEMORY_ADDRESS_REGISTER_HIGH_TO_DATA_BUS<='0';	CONTROL_SIGNAL_OUTPUT_ENABLE_FROM_MEMORY_ADDRESS_REGISTER_TO_ADDRESS_BUS<='0';
		64	01000000	8	01000	X	X	X	X	X	1	1	0	0	0000	0	0	0	0	0	0	0	0	1	0	0	0	0	1	0	0	0	0	1	0	0	0	0	0	0	0	0	elsif (INTERCONECT_INSTRUCTION_REGISTER_OUT_TO_INSTRUCTION_DECODER_IN = “01000000“ and INTERCONECT_STEP_COUNTER_OUT_TO_INSTRUCTION_DECODER_IN = “01000“) then	CONTROL_SIGNAL_READ_OR_WRITE<='1';	CONTROL_SIGNAL_ACCESSING_MEMORY<='1';	CONTROL_SIGNAL_ALU_OUT_ENABLE_TO_DATA_BUS<='0';	CONTROL_SIGNAL_ALU_OUT_ENABLE_TO_ACUMULATOR<='0';	CONTROL_SIGNAL_ALU_OPERATION<=“0000“;	CONTROL_SIGNAL_ACUMULATOR_LOAD_FROM_DATA_BUS<='0';	CONTROL_SIGNAL_ACUMULATOR_OUTPUT_ENABLE_TO_DATA_BUS<='0';	CONTROL_SIGNAL_ACUMULATOR_LOAD_FROM_ALU<='0';	CONTROL_SIGNAL_ACUMULATOR_OUTPUT_ENABLE_TO_ALU<='0';	CONTROL_SIGNAL_B_REGISTER_LOAD<='0';	CONTROL_SIGNAL_X_REGISTER_LOAD<='0';	CONTROL_SIGNAL_X_REGISTER_OUTPUT_ENABLE<='0';	CONTROL_SIGNAL_Y_REGISTER_LOAD<='0';	CONTROL_SIGNAL_Y_REGISTER_OUTPUT_ENABLE<='0';	CONTROL_SIGNAL_INSTRUCTION_REGISTER_LOAD<='0';	CONTROL_SIGNAL_COUNTER_ENABLE<='0';	CONTROL_SIGNAL_LOAD_FROM_DATA_BUS_TO_COUNTER_LOW<='0';	CONTROL_SIGNAL_LOAD_FROM_DATA_BUS_TO_COUNTER_HIGH<='1';	CONTROL_SIGNAL_OUTPUT_ENABLE_FROM_COUNTER_LOW_TO_DATA_BUS<='0';	CONTROL_SIGNAL_OUTPUT_ENABLE_FROM_COUNTER_HIGH_TO_DATA_BUS<='0';	CONTROL_SIGNAL_OUTPUT_ENABLE_FROM_COUNTER_TO_ADDRESS_BUS<='0';	CONTROL_SIGNAL_STEP_COUNTER_RESET<='0';	CONTROL_SIGNAL_STEP_COUNTER_ENABLE<='1';	CONTROL_SIGNAL_STACK_POINTER_INCREMENT<='0';	CONTROL_SIGNAL_STACK_POINTER_DECREMENT<='0';	CONTROL_SIGNAL_STACK_POINTER_LOAD_FROM_DATA_BUS<='0';	CONTROL_SIGNAL_STACK_POINTER_OUTPUT_TO_DATA_BUS<='0';	CONTROL_SIGNAL_STACK_POINTER_OUTPUT_TO_ADDRESS_BUS<='1';	CONTROL_SIGNAL_PROCESSOR_STATUS_REGISTER_LOAD_FROM_ALU<='0';	CONTROL_SIGNAL_PROCESSOR_STATUS_REGISTER_LOAD_FROM_DATA_BUS<='0';	CONTROL_SIGNAL_PROCESSOR_STATUS_REGISTER_OUTPUT_ENABLE_TO_DATA_BUS<='0';	CONTROL_SIGNAL_PROCESSOR_STATUS_REGISTER_SET_CARRY_FLAG<='0';	CONTROL_SIGNAL_PROCESSOR_STATUS_REGISTER_SET_OVERFLOW_FLAG<='0';	CONTROL_SIGNAL_PROCESSOR_STATUS_REGISTER_SET_ZERO_FLAG<='0';	CONTROL_SIGNAL_PROCESSOR_STATUS_REGISTER_SET_NEGATIVE_FLAG<='0';	CONTROL_SIGNAL_PROCESSOR_STATUS_REGISTER_SET_IRQ_DISABLE_FLAG<='0';	CONTROL_SIGNAL_PROCESSOR_STATUS_REGISTER_CLEAR_CARRY_FLAG<='0';	CONTROL_SIGNAL_PROCESSOR_STATUS_REGISTER_CLEAR_OVERFLOW_FLAG<='0';	CONTROL_SIGNAL_PROCESSOR_STATUS_REGISTER_CLEAR_ZERO_FLAG<='0';	CONTROL_SIGNAL_PROCESSOR_STATUS_REGISTER_CLEAR_NEGATIVE_FLAG<='0';	CONTROL_SIGNAL_PROCESSOR_STATUS_REGISTER_CLEAR_IRQ_DISABLE_FLAG<='0';	CONTROL_SIGNAL_LOAD_FROM_DATA_BUS_TO_MEMORY_ADDRESS_REGISTER_LOW<='0';	CONTROL_SIGNAL_LOAD_FROM_DATA_BUS_TO_MEMORY_ADDRESS_REGISTER_HIGH<='0';	CONTROL_SIGNAL_OUTPUT_ENABLE_FROM_MEMORY_ADDRESS_REGISTER_LOW_TO_DATA_BUS<='0';	CONTROL_SIGNAL_OUTPUT_ENABLE_FROM_MEMORY_ADDRESS_REGISTER_HIGH_TO_DATA_BUS<='0';	CONTROL_SIGNAL_OUTPUT_ENABLE_FROM_MEMORY_ADDRESS_REGISTER_TO_ADDRESS_BUS<='0';
		64	01000000	9	01001	X	X	X	X	X	1	0	0	0	0000	0	0	0	0	0	0	0	0	1	0	0	0	0	0	0	0	0	elsif (INTERCONECT_INSTRUCTION_REGISTER_OUT_TO_INSTRUCTION_DECODER_IN = “01000000“ and INTERCONECT_STEP_COUNTER_OUT_TO_INSTRUCTION_DECODER_IN = “01001“) then	CONTROL_SIGNAL_READ_OR_WRITE<='1';	CONTROL_SIGNAL_ACCESSING_MEMORY<='0';	CONTROL_SIGNAL_ALU_OUT_ENABLE_TO_DATA_BUS<='0';	CONTROL_SIGNAL_ALU_OUT_ENABLE_TO_ACUMULATOR<='0';	CONTROL_SIGNAL_ALU_OPERATION<=“0000“;	CONTROL_SIGNAL_ACUMULATOR_LOAD_FROM_DATA_BUS<='0';	CONTROL_SIGNAL_ACUMULATOR_OUTPUT_ENABLE_TO_DATA_BUS<='0';	CONTROL_SIGNAL_ACUMULATOR_LOAD_FROM_ALU<='0';	CONTROL_SIGNAL_ACUMULATOR_OUTPUT_ENABLE_TO_ALU<='0';	CONTROL_SIGNAL_B_REGISTER_LOAD<='0';	CONTROL_SIGNAL_X_REGISTER_LOAD<='0';	CONTROL_SIGNAL_X_REGISTER_OUTPUT_ENABLE<='0';	CONTROL_SIGNAL_Y_REGISTER_LOAD<='0';	CONTROL_SIGNAL_Y_REGISTER_OUTPUT_ENABLE<='0';	CONTROL_SIGNAL_INSTRUCTION_REGISTER_LOAD<='0';	CONTROL_SIGNAL_COUNTER_ENABLE<='0';	CONTROL_SIGNAL_LOAD_FROM_DATA_BUS_TO_COUNTER_LOW<='0';	CONTROL_SIGNAL_LOAD_FROM_DATA_BUS_TO_COUNTER_HIGH<='0';	CONTROL_SIGNAL_OUTPUT_ENABLE_FROM_COUNTER_LOW_TO_DATA_BUS<='0';	CONTROL_SIGNAL_OUTPUT_ENABLE_FROM_COUNTER_HIGH_TO_DATA_BUS<='0';	CONTROL_SIGNAL_OUTPUT_ENABLE_FROM_COUNTER_TO_ADDRESS_BUS<='0';	CONTROL_SIGNAL_STEP_COUNTER_RESET<='1';	CONTROL_SIGNAL_STEP_COUNTER_ENABLE<='0';	CONTROL_SIGNAL_STACK_POINTER_INCREMENT<='0';	CONTROL_SIGNAL_STACK_POINTER_DECREMENT<='0';	CONTROL_SIGNAL_STACK_POINTER_LOAD_FROM_DATA_BUS<='0';	CONTROL_SIGNAL_STACK_POINTER_OUTPUT_TO_DATA_BUS<='0';	CONTROL_SIGNAL_STACK_POINTER_OUTPUT_TO_ADDRESS_BUS<='0';	CONTROL_SIGNAL_PROCESSOR_STATUS_REGISTER_LOAD_FROM_ALU<='0';	CONTROL_SIGNAL_PROCESSOR_STATUS_REGISTER_LOAD_FROM_DATA_BUS<='0';	CONTROL_SIGNAL_PROCESSOR_STATUS_REGISTER_OUTPUT_ENABLE_TO_DATA_BUS<='0';	CONTROL_SIGNAL_PROCESSOR_STATUS_REGISTER_SET_CARRY_FLAG<='0';	CONTROL_SIGNAL_PROCESSOR_STATUS_REGISTER_SET_OVERFLOW_FLAG<='0';	CONTROL_SIGNAL_PROCESSOR_STATUS_REGISTER_SET_ZERO_FLAG<='0';	CONTROL_SIGNAL_PROCESSOR_STATUS_REGISTER_SET_NEGATIVE_FLAG<='0';	CONTROL_SIGNAL_PROCESSOR_STATUS_REGISTER_SET_IRQ_DISABLE_FLAG<='0';	CONTROL_SIGNAL_PROCESSOR_STATUS_REGISTER_CLEAR_CARRY_FLAG<='0';	CONTROL_SIGNAL_PROCESSOR_STATUS_REGISTER_CLEAR_OVERFLOW_FLAG<='0';	CONTROL_SIGNAL_PROCESSOR_STATUS_REGISTER_CLEAR_ZERO_FLAG<='0';	CONTROL_SIGNAL_PROCESSOR_STATUS_REGISTER_CLEAR_NEGATIVE_FLAG<='0';	CONTROL_SIGNAL_PROCESSOR_STATUS_REGISTER_CLEAR_IRQ_DISABLE_FLAG<='0';	CONTROL_SIGNAL_LOAD_FROM_DATA_BUS_TO_MEMORY_ADDRESS_REGISTER_LOW<='0';	CONTROL_SIGNAL_LOAD_FROM_DATA_BUS_TO_MEMORY_ADDRESS_REGISTER_HIGH<='0';	CONTROL_SIGNAL_OUTPUT_ENABLE_FROM_MEMORY_ADDRESS_REGISTER_LOW_TO_DATA_BUS<='0';	CONTROL_SIGNAL_OUTPUT_ENABLE_FROM_MEMORY_ADDRESS_REGISTER_HIGH_TO_DATA_BUS<='0';	CONTROL_SIGNAL_OUTPUT_ENABLE_FROM_MEMORY_ADDRESS_REGISTER_TO_ADDRESS_BUS<='0';
BCC	Zero – Page	65	01000001	3	00011	0	X	X	X	X	1	1	0	0	0000	0	0	0	0	0	0	0	0	1	0	1	0	0	0	0	0	0	0	0	elsif (INTERCONECT_INSTRUCTION_REGISTER_OUT_TO_INSTRUCTION_DECODER_IN = “01000001“ and INTERCONECT_STEP_COUNTER_OUT_TO_INSTRUCTION_DECODER_IN = “00011“ and INTERCONECT_SIGNAL_PROCESSOR_STATUS_REGISTER_CARRY_FLAG_OUT_TO_INSTRUCTION_DECODER_AND_ALU_CARRY_FLAG_IN = '0') then	CONTROL_SIGNAL_READ_OR_WRITE<='1';	CONTROL_SIGNAL_ACCESSING_MEMORY<='1';	CONTROL_SIGNAL_ALU_OUT_ENABLE_TO_DATA_BUS<='0';	CONTROL_SIGNAL_ALU_OUT_ENABLE_TO_ACUMULATOR<='0';	CONTROL_SIGNAL_ALU_OPERATION<=“0000“;	CONTROL_SIGNAL_ACUMULATOR_LOAD_FROM_DATA_BUS<='0';	CONTROL_SIGNAL_ACUMULATOR_OUTPUT_ENABLE_TO_DATA_BUS<='0';	CONTROL_SIGNAL_ACUMULATOR_LOAD_FROM_ALU<='0';	CONTROL_SIGNAL_ACUMULATOR_OUTPUT_ENABLE_TO_ALU<='0';	CONTROL_SIGNAL_B_REGISTER_LOAD<='0';	CONTROL_SIGNAL_X_REGISTER_LOAD<='0';	CONTROL_SIGNAL_X_REGISTER_OUTPUT_ENABLE<='0';	CONTROL_SIGNAL_Y_REGISTER_LOAD<='0';	CONTROL_SIGNAL_Y_REGISTER_OUTPUT_ENABLE<='0';	CONTROL_SIGNAL_INSTRUCTION_REGISTER_LOAD<='0';	CONTROL_SIGNAL_COUNTER_ENABLE<='0';	CONTROL_SIGNAL_LOAD_FROM_DATA_BUS_TO_COUNTER_LOW<='0';	CONTROL_SIGNAL_LOAD_FROM_DATA_BUS_TO_COUNTER_HIGH<='0';	CONTROL_SIGNAL_OUTPUT_ENABLE_FROM_COUNTER_LOW_TO_DATA_BUS<='0';	CONTROL_SIGNAL_OUTPUT_ENABLE_FROM_COUNTER_HIGH_TO_DATA_BUS<='0';	CONTROL_SIGNAL_OUTPUT_ENABLE_FROM_COUNTER_TO_ADDRESS_BUS<='1';	CONTROL_SIGNAL_STEP_COUNTER_RESET<='0';	CONTROL_SIGNAL_STEP_COUNTER_ENABLE<='1';	CONTROL_SIGNAL_STACK_POINTER_INCREMENT<='0';	CONTROL_SIGNAL_STACK_POINTER_DECREMENT<='0';	CONTROL_SIGNAL_STACK_POINTER_LOAD_FROM_DATA_BUS<='0';	CONTROL_SIGNAL_STACK_POINTER_OUTPUT_TO_DATA_BUS<='0';	CONTROL_SIGNAL_STACK_POINTER_OUTPUT_TO_ADDRESS_BUS<='0';	CONTROL_SIGNAL_PROCESSOR_STATUS_REGISTER_LOAD_FROM_ALU<='0';	CONTROL_SIGNAL_PROCESSOR_STATUS_REGISTER_LOAD_FROM_DATA_BUS<='0';	CONTROL_SIGNAL_PROCESSOR_STATUS_REGISTER_OUTPUT_ENABLE_TO_DATA_BUS<='0';	CONTROL_SIGNAL_PROCESSOR_STATUS_REGISTER_SET_CARRY_FLAG<='0';	CONTROL_SIGNAL_PROCESSOR_STATUS_REGISTER_SET_OVERFLOW_FLAG<='0';	CONTROL_SIGNAL_PROCESSOR_STATUS_REGISTER_SET_ZERO_FLAG<='0';	CONTROL_SIGNAL_PROCESSOR_STATUS_REGISTER_SET_NEGATIVE_FLAG<='0';	CONTROL_SIGNAL_PROCESSOR_STATUS_REGISTER_SET_IRQ_DISABLE_FLAG<='0';	CONTROL_SIGNAL_PROCESSOR_STATUS_REGISTER_CLEAR_CARRY_FLAG<='0';	CONTROL_SIGNAL_PROCESSOR_STATUS_REGISTER_CLEAR_OVERFLOW_FLAG<='0';	CONTROL_SIGNAL_PROCESSOR_STATUS_REGISTER_CLEAR_ZERO_FLAG<='0';	CONTROL_SIGNAL_PROCESSOR_STATUS_REGISTER_CLEAR_NEGATIVE_FLAG<='0';	CONTROL_SIGNAL_PROCESSOR_STATUS_REGISTER_CLEAR_IRQ_DISABLE_FLAG<='0';	CONTROL_SIGNAL_LOAD_FROM_DATA_BUS_TO_MEMORY_ADDRESS_REGISTER_LOW<='0';	CONTROL_SIGNAL_LOAD_FROM_DATA_BUS_TO_MEMORY_ADDRESS_REGISTER_HIGH<='0';	CONTROL_SIGNAL_OUTPUT_ENABLE_FROM_MEMORY_ADDRESS_REGISTER_LOW_TO_DATA_BUS<='0';	CONTROL_SIGNAL_OUTPUT_ENABLE_FROM_MEMORY_ADDRESS_REGISTER_HIGH_TO_DATA_BUS<='0';	CONTROL_SIGNAL_OUTPUT_ENABLE_FROM_MEMORY_ADDRESS_REGISTER_TO_ADDRESS_BUS<='0';
		65	01000001	4	00100	0	X	X	X	X	1	1	0	0	0000	0	0	0	0	0	0	0	0	1	0	1	0	0	0	0	0	0	0	0	1	0	0	0	0	elsif (INTERCONECT_INSTRUCTION_REGISTER_OUT_TO_INSTRUCTION_DECODER_IN = “01000001“ and INTERCONECT_STEP_COUNTER_OUT_TO_INSTRUCTION_DECODER_IN = “00100“ and INTERCONECT_SIGNAL_PROCESSOR_STATUS_REGISTER_CARRY_FLAG_OUT_TO_INSTRUCTION_DECODER_AND_ALU_CARRY_FLAG_IN = '0') then	CONTROL_SIGNAL_READ_OR_WRITE<='1';	CONTROL_SIGNAL_ACCESSING_MEMORY<='1';	CONTROL_SIGNAL_ALU_OUT_ENABLE_TO_DATA_BUS<='0';	CONTROL_SIGNAL_ALU_OUT_ENABLE_TO_ACUMULATOR<='0';	CONTROL_SIGNAL_ALU_OPERATION<=“0000“;	CONTROL_SIGNAL_ACUMULATOR_LOAD_FROM_DATA_BUS<='0';	CONTROL_SIGNAL_ACUMULATOR_OUTPUT_ENABLE_TO_DATA_BUS<='0';	CONTROL_SIGNAL_ACUMULATOR_LOAD_FROM_ALU<='0';	CONTROL_SIGNAL_ACUMULATOR_OUTPUT_ENABLE_TO_ALU<='0';	CONTROL_SIGNAL_B_REGISTER_LOAD<='0';	CONTROL_SIGNAL_X_REGISTER_LOAD<='0';	CONTROL_SIGNAL_X_REGISTER_OUTPUT_ENABLE<='0';	CONTROL_SIGNAL_Y_REGISTER_LOAD<='0';	CONTROL_SIGNAL_Y_REGISTER_OUTPUT_ENABLE<='0';	CONTROL_SIGNAL_INSTRUCTION_REGISTER_LOAD<='0';	CONTROL_SIGNAL_COUNTER_ENABLE<='0';	CONTROL_SIGNAL_LOAD_FROM_DATA_BUS_TO_COUNTER_LOW<='0';	CONTROL_SIGNAL_LOAD_FROM_DATA_BUS_TO_COUNTER_HIGH<='0';	CONTROL_SIGNAL_OUTPUT_ENABLE_FROM_COUNTER_LOW_TO_DATA_BUS<='0';	CONTROL_SIGNAL_OUTPUT_ENABLE_FROM_COUNTER_HIGH_TO_DATA_BUS<='0';	CONTROL_SIGNAL_OUTPUT_ENABLE_FROM_COUNTER_TO_ADDRESS_BUS<='1';	CONTROL_SIGNAL_STEP_COUNTER_RESET<='0';	CONTROL_SIGNAL_STEP_COUNTER_ENABLE<='1';	CONTROL_SIGNAL_STACK_POINTER_INCREMENT<='0';	CONTROL_SIGNAL_STACK_POINTER_DECREMENT<='0';	CONTROL_SIGNAL_STACK_POINTER_LOAD_FROM_DATA_BUS<='0';	CONTROL_SIGNAL_STACK_POINTER_OUTPUT_TO_DATA_BUS<='0';	CONTROL_SIGNAL_STACK_POINTER_OUTPUT_TO_ADDRESS_BUS<='0';	CONTROL_SIGNAL_PROCESSOR_STATUS_REGISTER_LOAD_FROM_ALU<='0';	CONTROL_SIGNAL_PROCESSOR_STATUS_REGISTER_LOAD_FROM_DATA_BUS<='0';	CONTROL_SIGNAL_PROCESSOR_STATUS_REGISTER_OUTPUT_ENABLE_TO_DATA_BUS<='0';	CONTROL_SIGNAL_PROCESSOR_STATUS_REGISTER_SET_CARRY_FLAG<='0';	CONTROL_SIGNAL_PROCESSOR_STATUS_REGISTER_SET_OVERFLOW_FLAG<='0';	CONTROL_SIGNAL_PROCESSOR_STATUS_REGISTER_SET_ZERO_FLAG<='0';	CONTROL_SIGNAL_PROCESSOR_STATUS_REGISTER_SET_NEGATIVE_FLAG<='0';	CONTROL_SIGNAL_PROCESSOR_STATUS_REGISTER_SET_IRQ_DISABLE_FLAG<='0';	CONTROL_SIGNAL_PROCESSOR_STATUS_REGISTER_CLEAR_CARRY_FLAG<='0';	CONTROL_SIGNAL_PROCESSOR_STATUS_REGISTER_CLEAR_OVERFLOW_FLAG<='0';	CONTROL_SIGNAL_PROCESSOR_STATUS_REGISTER_CLEAR_ZERO_FLAG<='0';	CONTROL_SIGNAL_PROCESSOR_STATUS_REGISTER_CLEAR_NEGATIVE_FLAG<='0';	CONTROL_SIGNAL_PROCESSOR_STATUS_REGISTER_CLEAR_IRQ_DISABLE_FLAG<='0';	CONTROL_SIGNAL_LOAD_FROM_DATA_BUS_TO_MEMORY_ADDRESS_REGISTER_LOW<='1';	CONTROL_SIGNAL_LOAD_FROM_DATA_BUS_TO_MEMORY_ADDRESS_REGISTER_HIGH<='0';	CONTROL_SIGNAL_OUTPUT_ENABLE_FROM_MEMORY_ADDRESS_REGISTER_LOW_TO_DATA_BUS<='0';	CONTROL_SIGNAL_OUTPUT_ENABLE_FROM_MEMORY_ADDRESS_REGISTER_HIGH_TO_DATA_BUS<='0';	CONTROL_SIGNAL_OUTPUT_ENABLE_FROM_MEMORY_ADDRESS_REGISTER_TO_ADDRESS_BUS<='0';
		65	01000001	5	00101	0	X	X	X	X	1	0	0	0	0000	0	0	0	0	0	0	0	0	1	0	0	0	0	0	0	0	0	1	0	0	elsif (INTERCONECT_INSTRUCTION_REGISTER_OUT_TO_INSTRUCTION_DECODER_IN = “01000001“ and INTERCONECT_STEP_COUNTER_OUT_TO_INSTRUCTION_DECODER_IN = “00101“ and INTERCONECT_SIGNAL_PROCESSOR_STATUS_REGISTER_CARRY_FLAG_OUT_TO_INSTRUCTION_DECODER_AND_ALU_CARRY_FLAG_IN = '0') then	CONTROL_SIGNAL_READ_OR_WRITE<='1';	CONTROL_SIGNAL_ACCESSING_MEMORY<='0';	CONTROL_SIGNAL_ALU_OUT_ENABLE_TO_DATA_BUS<='0';	CONTROL_SIGNAL_ALU_OUT_ENABLE_TO_ACUMULATOR<='0';	CONTROL_SIGNAL_ALU_OPERATION<=“0000“;	CONTROL_SIGNAL_ACUMULATOR_LOAD_FROM_DATA_BUS<='0';	CONTROL_SIGNAL_ACUMULATOR_OUTPUT_ENABLE_TO_DATA_BUS<='0';	CONTROL_SIGNAL_ACUMULATOR_LOAD_FROM_ALU<='0';	CONTROL_SIGNAL_ACUMULATOR_OUTPUT_ENABLE_TO_ALU<='0';	CONTROL_SIGNAL_B_REGISTER_LOAD<='0';	CONTROL_SIGNAL_X_REGISTER_LOAD<='0';	CONTROL_SIGNAL_X_REGISTER_OUTPUT_ENABLE<='0';	CONTROL_SIGNAL_Y_REGISTER_LOAD<='0';	CONTROL_SIGNAL_Y_REGISTER_OUTPUT_ENABLE<='0';	CONTROL_SIGNAL_INSTRUCTION_REGISTER_LOAD<='0';	CONTROL_SIGNAL_COUNTER_ENABLE<='0';	CONTROL_SIGNAL_LOAD_FROM_DATA_BUS_TO_COUNTER_LOW<='0';	CONTROL_SIGNAL_LOAD_FROM_DATA_BUS_TO_COUNTER_HIGH<='0';	CONTROL_SIGNAL_OUTPUT_ENABLE_FROM_COUNTER_LOW_TO_DATA_BUS<='0';	CONTROL_SIGNAL_OUTPUT_ENABLE_FROM_COUNTER_HIGH_TO_DATA_BUS<='0';	CONTROL_SIGNAL_OUTPUT_ENABLE_FROM_COUNTER_TO_ADDRESS_BUS<='0';	CONTROL_SIGNAL_STEP_COUNTER_RESET<='0';	CONTROL_SIGNAL_STEP_COUNTER_ENABLE<='1';	CONTROL_SIGNAL_STACK_POINTER_INCREMENT<='0';	CONTROL_SIGNAL_STACK_POINTER_DECREMENT<='0';	CONTROL_SIGNAL_STACK_POINTER_LOAD_FROM_DATA_BUS<='0';	CONTROL_SIGNAL_STACK_POINTER_OUTPUT_TO_DATA_BUS<='0';	CONTROL_SIGNAL_STACK_POINTER_OUTPUT_TO_ADDRESS_BUS<='0';	CONTROL_SIGNAL_PROCESSOR_STATUS_REGISTER_LOAD_FROM_ALU<='0';	CONTROL_SIGNAL_PROCESSOR_STATUS_REGISTER_LOAD_FROM_DATA_BUS<='0';	CONTROL_SIGNAL_PROCESSOR_STATUS_REGISTER_OUTPUT_ENABLE_TO_DATA_BUS<='0';	CONTROL_SIGNAL_PROCESSOR_STATUS_REGISTER_SET_CARRY_FLAG<='0';	CONTROL_SIGNAL_PROCESSOR_STATUS_REGISTER_SET_OVERFLOW_FLAG<='0';	CONTROL_SIGNAL_PROCESSOR_STATUS_REGISTER_SET_ZERO_FLAG<='0';	CONTROL_SIGNAL_PROCESSOR_STATUS_REGISTER_SET_NEGATIVE_FLAG<='0';	CONTROL_SIGNAL_PROCESSOR_STATUS_REGISTER_SET_IRQ_DISABLE_FLAG<='0';	CONTROL_SIGNAL_PROCESSOR_STATUS_REGISTER_CLEAR_CARRY_FLAG<='0';	CONTROL_SIGNAL_PROCESSOR_STATUS_REGISTER_CLEAR_OVERFLOW_FLAG<='0';	CONTROL_SIGNAL_PROCESSOR_STATUS_REGISTER_CLEAR_ZERO_FLAG<='0';	CONTROL_SIGNAL_PROCESSOR_STATUS_REGISTER_CLEAR_NEGATIVE_FLAG<='0';	CONTROL_SIGNAL_PROCESSOR_STATUS_REGISTER_CLEAR_IRQ_DISABLE_FLAG<='0';	CONTROL_SIGNAL_LOAD_FROM_DATA_BUS_TO_MEMORY_ADDRESS_REGISTER_LOW<='0';	CONTROL_SIGNAL_LOAD_FROM_DATA_BUS_TO_MEMORY_ADDRESS_REGISTER_HIGH<='0';	CONTROL_SIGNAL_OUTPUT_ENABLE_FROM_MEMORY_ADDRESS_REGISTER_LOW_TO_DATA_BUS<='1';	CONTROL_SIGNAL_OUTPUT_ENABLE_FROM_MEMORY_ADDRESS_REGISTER_HIGH_TO_DATA_BUS<='0';	CONTROL_SIGNAL_OUTPUT_ENABLE_FROM_MEMORY_ADDRESS_REGISTER_TO_ADDRESS_BUS<='0';
		65	01000001	6	00110	0	X	X	X	X	1	0	0	0	0000	0	0	0	0	0	0	0	0	1	0	0	0	0	0	1	0	0	0	0	0	0	0	0	1	0	0	elsif (INTERCONECT_INSTRUCTION_REGISTER_OUT_TO_INSTRUCTION_DECODER_IN = “01000001“ and INTERCONECT_STEP_COUNTER_OUT_TO_INSTRUCTION_DECODER_IN = “00110“ and INTERCONECT_SIGNAL_PROCESSOR_STATUS_REGISTER_CARRY_FLAG_OUT_TO_INSTRUCTION_DECODER_AND_ALU_CARRY_FLAG_IN = '0') then	CONTROL_SIGNAL_READ_OR_WRITE<='1';	CONTROL_SIGNAL_ACCESSING_MEMORY<='0';	CONTROL_SIGNAL_ALU_OUT_ENABLE_TO_DATA_BUS<='0';	CONTROL_SIGNAL_ALU_OUT_ENABLE_TO_ACUMULATOR<='0';	CONTROL_SIGNAL_ALU_OPERATION<=“0000“;	CONTROL_SIGNAL_ACUMULATOR_LOAD_FROM_DATA_BUS<='0';	CONTROL_SIGNAL_ACUMULATOR_OUTPUT_ENABLE_TO_DATA_BUS<='0';	CONTROL_SIGNAL_ACUMULATOR_LOAD_FROM_ALU<='0';	CONTROL_SIGNAL_ACUMULATOR_OUTPUT_ENABLE_TO_ALU<='0';	CONTROL_SIGNAL_B_REGISTER_LOAD<='0';	CONTROL_SIGNAL_X_REGISTER_LOAD<='0';	CONTROL_SIGNAL_X_REGISTER_OUTPUT_ENABLE<='0';	CONTROL_SIGNAL_Y_REGISTER_LOAD<='0';	CONTROL_SIGNAL_Y_REGISTER_OUTPUT_ENABLE<='0';	CONTROL_SIGNAL_INSTRUCTION_REGISTER_LOAD<='0';	CONTROL_SIGNAL_COUNTER_ENABLE<='0';	CONTROL_SIGNAL_LOAD_FROM_DATA_BUS_TO_COUNTER_LOW<='1';	CONTROL_SIGNAL_LOAD_FROM_DATA_BUS_TO_COUNTER_HIGH<='0';	CONTROL_SIGNAL_OUTPUT_ENABLE_FROM_COUNTER_LOW_TO_DATA_BUS<='0';	CONTROL_SIGNAL_OUTPUT_ENABLE_FROM_COUNTER_HIGH_TO_DATA_BUS<='0';	CONTROL_SIGNAL_OUTPUT_ENABLE_FROM_COUNTER_TO_ADDRESS_BUS<='0';	CONTROL_SIGNAL_STEP_COUNTER_RESET<='0';	CONTROL_SIGNAL_STEP_COUNTER_ENABLE<='1';	CONTROL_SIGNAL_STACK_POINTER_INCREMENT<='0';	CONTROL_SIGNAL_STACK_POINTER_DECREMENT<='0';	CONTROL_SIGNAL_STACK_POINTER_LOAD_FROM_DATA_BUS<='0';	CONTROL_SIGNAL_STACK_POINTER_OUTPUT_TO_DATA_BUS<='0';	CONTROL_SIGNAL_STACK_POINTER_OUTPUT_TO_ADDRESS_BUS<='0';	CONTROL_SIGNAL_PROCESSOR_STATUS_REGISTER_LOAD_FROM_ALU<='0';	CONTROL_SIGNAL_PROCESSOR_STATUS_REGISTER_LOAD_FROM_DATA_BUS<='0';	CONTROL_SIGNAL_PROCESSOR_STATUS_REGISTER_OUTPUT_ENABLE_TO_DATA_BUS<='0';	CONTROL_SIGNAL_PROCESSOR_STATUS_REGISTER_SET_CARRY_FLAG<='0';	CONTROL_SIGNAL_PROCESSOR_STATUS_REGISTER_SET_OVERFLOW_FLAG<='0';	CONTROL_SIGNAL_PROCESSOR_STATUS_REGISTER_SET_ZERO_FLAG<='0';	CONTROL_SIGNAL_PROCESSOR_STATUS_REGISTER_SET_NEGATIVE_FLAG<='0';	CONTROL_SIGNAL_PROCESSOR_STATUS_REGISTER_SET_IRQ_DISABLE_FLAG<='0';	CONTROL_SIGNAL_PROCESSOR_STATUS_REGISTER_CLEAR_CARRY_FLAG<='0';	CONTROL_SIGNAL_PROCESSOR_STATUS_REGISTER_CLEAR_OVERFLOW_FLAG<='0';	CONTROL_SIGNAL_PROCESSOR_STATUS_REGISTER_CLEAR_ZERO_FLAG<='0';	CONTROL_SIGNAL_PROCESSOR_STATUS_REGISTER_CLEAR_NEGATIVE_FLAG<='0';	CONTROL_SIGNAL_PROCESSOR_STATUS_REGISTER_CLEAR_IRQ_DISABLE_FLAG<='0';	CONTROL_SIGNAL_LOAD_FROM_DATA_BUS_TO_MEMORY_ADDRESS_REGISTER_LOW<='0';	CONTROL_SIGNAL_LOAD_FROM_DATA_BUS_TO_MEMORY_ADDRESS_REGISTER_HIGH<='0';	CONTROL_SIGNAL_OUTPUT_ENABLE_FROM_MEMORY_ADDRESS_REGISTER_LOW_TO_DATA_BUS<='1';	CONTROL_SIGNAL_OUTPUT_ENABLE_FROM_MEMORY_ADDRESS_REGISTER_HIGH_TO_DATA_BUS<='0';	CONTROL_SIGNAL_OUTPUT_ENABLE_FROM_MEMORY_ADDRESS_REGISTER_TO_ADDRESS_BUS<='0';
		65	01000001	7	00111	0	X	X	X	X	1	0	0	0	0000	0	0	0	0	0	0	0	0	1	0	0	0	0	0	0	0	0	elsif (INTERCONECT_INSTRUCTION_REGISTER_OUT_TO_INSTRUCTION_DECODER_IN = “01000001“ and INTERCONECT_STEP_COUNTER_OUT_TO_INSTRUCTION_DECODER_IN = “00111“ and INTERCONECT_SIGNAL_PROCESSOR_STATUS_REGISTER_CARRY_FLAG_OUT_TO_INSTRUCTION_DECODER_AND_ALU_CARRY_FLAG_IN = '0') then	CONTROL_SIGNAL_READ_OR_WRITE<='1';	CONTROL_SIGNAL_ACCESSING_MEMORY<='0';	CONTROL_SIGNAL_ALU_OUT_ENABLE_TO_DATA_BUS<='0';	CONTROL_SIGNAL_ALU_OUT_ENABLE_TO_ACUMULATOR<='0';	CONTROL_SIGNAL_ALU_OPERATION<=“0000“;	CONTROL_SIGNAL_ACUMULATOR_LOAD_FROM_DATA_BUS<='0';	CONTROL_SIGNAL_ACUMULATOR_OUTPUT_ENABLE_TO_DATA_BUS<='0';	CONTROL_SIGNAL_ACUMULATOR_LOAD_FROM_ALU<='0';	CONTROL_SIGNAL_ACUMULATOR_OUTPUT_ENABLE_TO_ALU<='0';	CONTROL_SIGNAL_B_REGISTER_LOAD<='0';	CONTROL_SIGNAL_X_REGISTER_LOAD<='0';	CONTROL_SIGNAL_X_REGISTER_OUTPUT_ENABLE<='0';	CONTROL_SIGNAL_Y_REGISTER_LOAD<='0';	CONTROL_SIGNAL_Y_REGISTER_OUTPUT_ENABLE<='0';	CONTROL_SIGNAL_INSTRUCTION_REGISTER_LOAD<='0';	CONTROL_SIGNAL_COUNTER_ENABLE<='0';	CONTROL_SIGNAL_LOAD_FROM_DATA_BUS_TO_COUNTER_LOW<='0';	CONTROL_SIGNAL_LOAD_FROM_DATA_BUS_TO_COUNTER_HIGH<='0';	CONTROL_SIGNAL_OUTPUT_ENABLE_FROM_COUNTER_LOW_TO_DATA_BUS<='0';	CONTROL_SIGNAL_OUTPUT_ENABLE_FROM_COUNTER_HIGH_TO_DATA_BUS<='0';	CONTROL_SIGNAL_OUTPUT_ENABLE_FROM_COUNTER_TO_ADDRESS_BUS<='0';	CONTROL_SIGNAL_STEP_COUNTER_RESET<='1';	CONTROL_SIGNAL_STEP_COUNTER_ENABLE<='0';	CONTROL_SIGNAL_STACK_POINTER_INCREMENT<='0';	CONTROL_SIGNAL_STACK_POINTER_DECREMENT<='0';	CONTROL_SIGNAL_STACK_POINTER_LOAD_FROM_DATA_BUS<='0';	CONTROL_SIGNAL_STACK_POINTER_OUTPUT_TO_DATA_BUS<='0';	CONTROL_SIGNAL_STACK_POINTER_OUTPUT_TO_ADDRESS_BUS<='0';	CONTROL_SIGNAL_PROCESSOR_STATUS_REGISTER_LOAD_FROM_ALU<='0';	CONTROL_SIGNAL_PROCESSOR_STATUS_REGISTER_LOAD_FROM_DATA_BUS<='0';	CONTROL_SIGNAL_PROCESSOR_STATUS_REGISTER_OUTPUT_ENABLE_TO_DATA_BUS<='0';	CONTROL_SIGNAL_PROCESSOR_STATUS_REGISTER_SET_CARRY_FLAG<='0';	CONTROL_SIGNAL_PROCESSOR_STATUS_REGISTER_SET_OVERFLOW_FLAG<='0';	CONTROL_SIGNAL_PROCESSOR_STATUS_REGISTER_SET_ZERO_FLAG<='0';	CONTROL_SIGNAL_PROCESSOR_STATUS_REGISTER_SET_NEGATIVE_FLAG<='0';	CONTROL_SIGNAL_PROCESSOR_STATUS_REGISTER_SET_IRQ_DISABLE_FLAG<='0';	CONTROL_SIGNAL_PROCESSOR_STATUS_REGISTER_CLEAR_CARRY_FLAG<='0';	CONTROL_SIGNAL_PROCESSOR_STATUS_REGISTER_CLEAR_OVERFLOW_FLAG<='0';	CONTROL_SIGNAL_PROCESSOR_STATUS_REGISTER_CLEAR_ZERO_FLAG<='0';	CONTROL_SIGNAL_PROCESSOR_STATUS_REGISTER_CLEAR_NEGATIVE_FLAG<='0';	CONTROL_SIGNAL_PROCESSOR_STATUS_REGISTER_CLEAR_IRQ_DISABLE_FLAG<='0';	CONTROL_SIGNAL_LOAD_FROM_DATA_BUS_TO_MEMORY_ADDRESS_REGISTER_LOW<='0';	CONTROL_SIGNAL_LOAD_FROM_DATA_BUS_TO_MEMORY_ADDRESS_REGISTER_HIGH<='0';	CONTROL_SIGNAL_OUTPUT_ENABLE_FROM_MEMORY_ADDRESS_REGISTER_LOW_TO_DATA_BUS<='0';	CONTROL_SIGNAL_OUTPUT_ENABLE_FROM_MEMORY_ADDRESS_REGISTER_HIGH_TO_DATA_BUS<='0';	CONTROL_SIGNAL_OUTPUT_ENABLE_FROM_MEMORY_ADDRESS_REGISTER_TO_ADDRESS_BUS<='0';
		65	01000001	3	00011	1	X	X	X	X	1	0	0	0	0000	0	0	0	0	0	0	0	0	1	0	0	0	0	0	0	1	0	0	0	0	0	0	0	0	elsif (INTERCONECT_INSTRUCTION_REGISTER_OUT_TO_INSTRUCTION_DECODER_IN = “01000001“ and INTERCONECT_STEP_COUNTER_OUT_TO_INSTRUCTION_DECODER_IN = “00011“ and INTERCONECT_SIGNAL_PROCESSOR_STATUS_REGISTER_CARRY_FLAG_OUT_TO_INSTRUCTION_DECODER_AND_ALU_CARRY_FLAG_IN = '1') then	CONTROL_SIGNAL_READ_OR_WRITE<='1';	CONTROL_SIGNAL_ACCESSING_MEMORY<='0';	CONTROL_SIGNAL_ALU_OUT_ENABLE_TO_DATA_BUS<='0';	CONTROL_SIGNAL_ALU_OUT_ENABLE_TO_ACUMULATOR<='0';	CONTROL_SIGNAL_ALU_OPERATION<=“0000“;	CONTROL_SIGNAL_ACUMULATOR_LOAD_FROM_DATA_BUS<='0';	CONTROL_SIGNAL_ACUMULATOR_OUTPUT_ENABLE_TO_DATA_BUS<='0';	CONTROL_SIGNAL_ACUMULATOR_LOAD_FROM_ALU<='0';	CONTROL_SIGNAL_ACUMULATOR_OUTPUT_ENABLE_TO_ALU<='0';	CONTROL_SIGNAL_B_REGISTER_LOAD<='0';	CONTROL_SIGNAL_X_REGISTER_LOAD<='0';	CONTROL_SIGNAL_X_REGISTER_OUTPUT_ENABLE<='0';	CONTROL_SIGNAL_Y_REGISTER_LOAD<='0';	CONTROL_SIGNAL_Y_REGISTER_OUTPUT_ENABLE<='0';	CONTROL_SIGNAL_INSTRUCTION_REGISTER_LOAD<='0';	CONTROL_SIGNAL_COUNTER_ENABLE<='1';	CONTROL_SIGNAL_LOAD_FROM_DATA_BUS_TO_COUNTER_LOW<='0';	CONTROL_SIGNAL_LOAD_FROM_DATA_BUS_TO_COUNTER_HIGH<='0';	CONTROL_SIGNAL_OUTPUT_ENABLE_FROM_COUNTER_LOW_TO_DATA_BUS<='0';	CONTROL_SIGNAL_OUTPUT_ENABLE_FROM_COUNTER_HIGH_TO_DATA_BUS<='0';	CONTROL_SIGNAL_OUTPUT_ENABLE_FROM_COUNTER_TO_ADDRESS_BUS<='0';	CONTROL_SIGNAL_STEP_COUNTER_RESET<='0';	CONTROL_SIGNAL_STEP_COUNTER_ENABLE<='1';	CONTROL_SIGNAL_STACK_POINTER_INCREMENT<='0';	CONTROL_SIGNAL_STACK_POINTER_DECREMENT<='0';	CONTROL_SIGNAL_STACK_POINTER_LOAD_FROM_DATA_BUS<='0';	CONTROL_SIGNAL_STACK_POINTER_OUTPUT_TO_DATA_BUS<='0';	CONTROL_SIGNAL_STACK_POINTER_OUTPUT_TO_ADDRESS_BUS<='0';	CONTROL_SIGNAL_PROCESSOR_STATUS_REGISTER_LOAD_FROM_ALU<='0';	CONTROL_SIGNAL_PROCESSOR_STATUS_REGISTER_LOAD_FROM_DATA_BUS<='0';	CONTROL_SIGNAL_PROCESSOR_STATUS_REGISTER_OUTPUT_ENABLE_TO_DATA_BUS<='0';	CONTROL_SIGNAL_PROCESSOR_STATUS_REGISTER_SET_CARRY_FLAG<='0';	CONTROL_SIGNAL_PROCESSOR_STATUS_REGISTER_SET_OVERFLOW_FLAG<='0';	CONTROL_SIGNAL_PROCESSOR_STATUS_REGISTER_SET_ZERO_FLAG<='0';	CONTROL_SIGNAL_PROCESSOR_STATUS_REGISTER_SET_NEGATIVE_FLAG<='0';	CONTROL_SIGNAL_PROCESSOR_STATUS_REGISTER_SET_IRQ_DISABLE_FLAG<='0';	CONTROL_SIGNAL_PROCESSOR_STATUS_REGISTER_CLEAR_CARRY_FLAG<='0';	CONTROL_SIGNAL_PROCESSOR_STATUS_REGISTER_CLEAR_OVERFLOW_FLAG<='0';	CONTROL_SIGNAL_PROCESSOR_STATUS_REGISTER_CLEAR_ZERO_FLAG<='0';	CONTROL_SIGNAL_PROCESSOR_STATUS_REGISTER_CLEAR_NEGATIVE_FLAG<='0';	CONTROL_SIGNAL_PROCESSOR_STATUS_REGISTER_CLEAR_IRQ_DISABLE_FLAG<='0';	CONTROL_SIGNAL_LOAD_FROM_DATA_BUS_TO_MEMORY_ADDRESS_REGISTER_LOW<='0';	CONTROL_SIGNAL_LOAD_FROM_DATA_BUS_TO_MEMORY_ADDRESS_REGISTER_HIGH<='0';	CONTROL_SIGNAL_OUTPUT_ENABLE_FROM_MEMORY_ADDRESS_REGISTER_LOW_TO_DATA_BUS<='0';	CONTROL_SIGNAL_OUTPUT_ENABLE_FROM_MEMORY_ADDRESS_REGISTER_HIGH_TO_DATA_BUS<='0';	CONTROL_SIGNAL_OUTPUT_ENABLE_FROM_MEMORY_ADDRESS_REGISTER_TO_ADDRESS_BUS<='0';
		65	01000001	4	00100	1	X	X	X	X	1	0	0	0	0000	0	0	0	0	0	0	0	0	1	0	0	0	0	0	0	0	0	elsif (INTERCONECT_INSTRUCTION_REGISTER_OUT_TO_INSTRUCTION_DECODER_IN = “01000001“ and INTERCONECT_STEP_COUNTER_OUT_TO_INSTRUCTION_DECODER_IN = “00100“ and INTERCONECT_SIGNAL_PROCESSOR_STATUS_REGISTER_CARRY_FLAG_OUT_TO_INSTRUCTION_DECODER_AND_ALU_CARRY_FLAG_IN = '1') then	CONTROL_SIGNAL_READ_OR_WRITE<='1';	CONTROL_SIGNAL_ACCESSING_MEMORY<='0';	CONTROL_SIGNAL_ALU_OUT_ENABLE_TO_DATA_BUS<='0';	CONTROL_SIGNAL_ALU_OUT_ENABLE_TO_ACUMULATOR<='0';	CONTROL_SIGNAL_ALU_OPERATION<=“0000“;	CONTROL_SIGNAL_ACUMULATOR_LOAD_FROM_DATA_BUS<='0';	CONTROL_SIGNAL_ACUMULATOR_OUTPUT_ENABLE_TO_DATA_BUS<='0';	CONTROL_SIGNAL_ACUMULATOR_LOAD_FROM_ALU<='0';	CONTROL_SIGNAL_ACUMULATOR_OUTPUT_ENABLE_TO_ALU<='0';	CONTROL_SIGNAL_B_REGISTER_LOAD<='0';	CONTROL_SIGNAL_X_REGISTER_LOAD<='0';	CONTROL_SIGNAL_X_REGISTER_OUTPUT_ENABLE<='0';	CONTROL_SIGNAL_Y_REGISTER_LOAD<='0';	CONTROL_SIGNAL_Y_REGISTER_OUTPUT_ENABLE<='0';	CONTROL_SIGNAL_INSTRUCTION_REGISTER_LOAD<='0';	CONTROL_SIGNAL_COUNTER_ENABLE<='0';	CONTROL_SIGNAL_LOAD_FROM_DATA_BUS_TO_COUNTER_LOW<='0';	CONTROL_SIGNAL_LOAD_FROM_DATA_BUS_TO_COUNTER_HIGH<='0';	CONTROL_SIGNAL_OUTPUT_ENABLE_FROM_COUNTER_LOW_TO_DATA_BUS<='0';	CONTROL_SIGNAL_OUTPUT_ENABLE_FROM_COUNTER_HIGH_TO_DATA_BUS<='0';	CONTROL_SIGNAL_OUTPUT_ENABLE_FROM_COUNTER_TO_ADDRESS_BUS<='0';	CONTROL_SIGNAL_STEP_COUNTER_RESET<='1';	CONTROL_SIGNAL_STEP_COUNTER_ENABLE<='0';	CONTROL_SIGNAL_STACK_POINTER_INCREMENT<='0';	CONTROL_SIGNAL_STACK_POINTER_DECREMENT<='0';	CONTROL_SIGNAL_STACK_POINTER_LOAD_FROM_DATA_BUS<='0';	CONTROL_SIGNAL_STACK_POINTER_OUTPUT_TO_DATA_BUS<='0';	CONTROL_SIGNAL_STACK_POINTER_OUTPUT_TO_ADDRESS_BUS<='0';	CONTROL_SIGNAL_PROCESSOR_STATUS_REGISTER_LOAD_FROM_ALU<='0';	CONTROL_SIGNAL_PROCESSOR_STATUS_REGISTER_LOAD_FROM_DATA_BUS<='0';	CONTROL_SIGNAL_PROCESSOR_STATUS_REGISTER_OUTPUT_ENABLE_TO_DATA_BUS<='0';	CONTROL_SIGNAL_PROCESSOR_STATUS_REGISTER_SET_CARRY_FLAG<='0';	CONTROL_SIGNAL_PROCESSOR_STATUS_REGISTER_SET_OVERFLOW_FLAG<='0';	CONTROL_SIGNAL_PROCESSOR_STATUS_REGISTER_SET_ZERO_FLAG<='0';	CONTROL_SIGNAL_PROCESSOR_STATUS_REGISTER_SET_NEGATIVE_FLAG<='0';	CONTROL_SIGNAL_PROCESSOR_STATUS_REGISTER_SET_IRQ_DISABLE_FLAG<='0';	CONTROL_SIGNAL_PROCESSOR_STATUS_REGISTER_CLEAR_CARRY_FLAG<='0';	CONTROL_SIGNAL_PROCESSOR_STATUS_REGISTER_CLEAR_OVERFLOW_FLAG<='0';	CONTROL_SIGNAL_PROCESSOR_STATUS_REGISTER_CLEAR_ZERO_FLAG<='0';	CONTROL_SIGNAL_PROCESSOR_STATUS_REGISTER_CLEAR_NEGATIVE_FLAG<='0';	CONTROL_SIGNAL_PROCESSOR_STATUS_REGISTER_CLEAR_IRQ_DISABLE_FLAG<='0';	CONTROL_SIGNAL_LOAD_FROM_DATA_BUS_TO_MEMORY_ADDRESS_REGISTER_LOW<='0';	CONTROL_SIGNAL_LOAD_FROM_DATA_BUS_TO_MEMORY_ADDRESS_REGISTER_HIGH<='0';	CONTROL_SIGNAL_OUTPUT_ENABLE_FROM_MEMORY_ADDRESS_REGISTER_LOW_TO_DATA_BUS<='0';	CONTROL_SIGNAL_OUTPUT_ENABLE_FROM_MEMORY_ADDRESS_REGISTER_HIGH_TO_DATA_BUS<='0';	CONTROL_SIGNAL_OUTPUT_ENABLE_FROM_MEMORY_ADDRESS_REGISTER_TO_ADDRESS_BUS<='0';
	Absolute	66	01000010	3	00011	0	X	X	X	X	1	1	0	0	0000	0	0	0	0	0	0	0	0	1	0	1	0	0	0	0	0	0	0	0	elsif (INTERCONECT_INSTRUCTION_REGISTER_OUT_TO_INSTRUCTION_DECODER_IN = “01000010“ and INTERCONECT_STEP_COUNTER_OUT_TO_INSTRUCTION_DECODER_IN = “00011“ and INTERCONECT_SIGNAL_PROCESSOR_STATUS_REGISTER_CARRY_FLAG_OUT_TO_INSTRUCTION_DECODER_AND_ALU_CARRY_FLAG_IN = '0') then	CONTROL_SIGNAL_READ_OR_WRITE<='1';	CONTROL_SIGNAL_ACCESSING_MEMORY<='1';	CONTROL_SIGNAL_ALU_OUT_ENABLE_TO_DATA_BUS<='0';	CONTROL_SIGNAL_ALU_OUT_ENABLE_TO_ACUMULATOR<='0';	CONTROL_SIGNAL_ALU_OPERATION<=“0000“;	CONTROL_SIGNAL_ACUMULATOR_LOAD_FROM_DATA_BUS<='0';	CONTROL_SIGNAL_ACUMULATOR_OUTPUT_ENABLE_TO_DATA_BUS<='0';	CONTROL_SIGNAL_ACUMULATOR_LOAD_FROM_ALU<='0';	CONTROL_SIGNAL_ACUMULATOR_OUTPUT_ENABLE_TO_ALU<='0';	CONTROL_SIGNAL_B_REGISTER_LOAD<='0';	CONTROL_SIGNAL_X_REGISTER_LOAD<='0';	CONTROL_SIGNAL_X_REGISTER_OUTPUT_ENABLE<='0';	CONTROL_SIGNAL_Y_REGISTER_LOAD<='0';	CONTROL_SIGNAL_Y_REGISTER_OUTPUT_ENABLE<='0';	CONTROL_SIGNAL_INSTRUCTION_REGISTER_LOAD<='0';	CONTROL_SIGNAL_COUNTER_ENABLE<='0';	CONTROL_SIGNAL_LOAD_FROM_DATA_BUS_TO_COUNTER_LOW<='0';	CONTROL_SIGNAL_LOAD_FROM_DATA_BUS_TO_COUNTER_HIGH<='0';	CONTROL_SIGNAL_OUTPUT_ENABLE_FROM_COUNTER_LOW_TO_DATA_BUS<='0';	CONTROL_SIGNAL_OUTPUT_ENABLE_FROM_COUNTER_HIGH_TO_DATA_BUS<='0';	CONTROL_SIGNAL_OUTPUT_ENABLE_FROM_COUNTER_TO_ADDRESS_BUS<='1';	CONTROL_SIGNAL_STEP_COUNTER_RESET<='0';	CONTROL_SIGNAL_STEP_COUNTER_ENABLE<='1';	CONTROL_SIGNAL_STACK_POINTER_INCREMENT<='0';	CONTROL_SIGNAL_STACK_POINTER_DECREMENT<='0';	CONTROL_SIGNAL_STACK_POINTER_LOAD_FROM_DATA_BUS<='0';	CONTROL_SIGNAL_STACK_POINTER_OUTPUT_TO_DATA_BUS<='0';	CONTROL_SIGNAL_STACK_POINTER_OUTPUT_TO_ADDRESS_BUS<='0';	CONTROL_SIGNAL_PROCESSOR_STATUS_REGISTER_LOAD_FROM_ALU<='0';	CONTROL_SIGNAL_PROCESSOR_STATUS_REGISTER_LOAD_FROM_DATA_BUS<='0';	CONTROL_SIGNAL_PROCESSOR_STATUS_REGISTER_OUTPUT_ENABLE_TO_DATA_BUS<='0';	CONTROL_SIGNAL_PROCESSOR_STATUS_REGISTER_SET_CARRY_FLAG<='0';	CONTROL_SIGNAL_PROCESSOR_STATUS_REGISTER_SET_OVERFLOW_FLAG<='0';	CONTROL_SIGNAL_PROCESSOR_STATUS_REGISTER_SET_ZERO_FLAG<='0';	CONTROL_SIGNAL_PROCESSOR_STATUS_REGISTER_SET_NEGATIVE_FLAG<='0';	CONTROL_SIGNAL_PROCESSOR_STATUS_REGISTER_SET_IRQ_DISABLE_FLAG<='0';	CONTROL_SIGNAL_PROCESSOR_STATUS_REGISTER_CLEAR_CARRY_FLAG<='0';	CONTROL_SIGNAL_PROCESSOR_STATUS_REGISTER_CLEAR_OVERFLOW_FLAG<='0';	CONTROL_SIGNAL_PROCESSOR_STATUS_REGISTER_CLEAR_ZERO_FLAG<='0';	CONTROL_SIGNAL_PROCESSOR_STATUS_REGISTER_CLEAR_NEGATIVE_FLAG<='0';	CONTROL_SIGNAL_PROCESSOR_STATUS_REGISTER_CLEAR_IRQ_DISABLE_FLAG<='0';	CONTROL_SIGNAL_LOAD_FROM_DATA_BUS_TO_MEMORY_ADDRESS_REGISTER_LOW<='0';	CONTROL_SIGNAL_LOAD_FROM_DATA_BUS_TO_MEMORY_ADDRESS_REGISTER_HIGH<='0';	CONTROL_SIGNAL_OUTPUT_ENABLE_FROM_MEMORY_ADDRESS_REGISTER_LOW_TO_DATA_BUS<='0';	CONTROL_SIGNAL_OUTPUT_ENABLE_FROM_MEMORY_ADDRESS_REGISTER_HIGH_TO_DATA_BUS<='0';	CONTROL_SIGNAL_OUTPUT_ENABLE_FROM_MEMORY_ADDRESS_REGISTER_TO_ADDRESS_BUS<='0';
		66	01000010	4	00100	0	X	X	X	X	1	1	0	0	0000	0	0	0	0	0	0	0	0	1	0	1	0	0	0	0	0	0	0	0	1	0	0	0	0	elsif (INTERCONECT_INSTRUCTION_REGISTER_OUT_TO_INSTRUCTION_DECODER_IN = “01000010“ and INTERCONECT_STEP_COUNTER_OUT_TO_INSTRUCTION_DECODER_IN = “00100“ and INTERCONECT_SIGNAL_PROCESSOR_STATUS_REGISTER_CARRY_FLAG_OUT_TO_INSTRUCTION_DECODER_AND_ALU_CARRY_FLAG_IN = '0') then	CONTROL_SIGNAL_READ_OR_WRITE<='1';	CONTROL_SIGNAL_ACCESSING_MEMORY<='1';	CONTROL_SIGNAL_ALU_OUT_ENABLE_TO_DATA_BUS<='0';	CONTROL_SIGNAL_ALU_OUT_ENABLE_TO_ACUMULATOR<='0';	CONTROL_SIGNAL_ALU_OPERATION<=“0000“;	CONTROL_SIGNAL_ACUMULATOR_LOAD_FROM_DATA_BUS<='0';	CONTROL_SIGNAL_ACUMULATOR_OUTPUT_ENABLE_TO_DATA_BUS<='0';	CONTROL_SIGNAL_ACUMULATOR_LOAD_FROM_ALU<='0';	CONTROL_SIGNAL_ACUMULATOR_OUTPUT_ENABLE_TO_ALU<='0';	CONTROL_SIGNAL_B_REGISTER_LOAD<='0';	CONTROL_SIGNAL_X_REGISTER_LOAD<='0';	CONTROL_SIGNAL_X_REGISTER_OUTPUT_ENABLE<='0';	CONTROL_SIGNAL_Y_REGISTER_LOAD<='0';	CONTROL_SIGNAL_Y_REGISTER_OUTPUT_ENABLE<='0';	CONTROL_SIGNAL_INSTRUCTION_REGISTER_LOAD<='0';	CONTROL_SIGNAL_COUNTER_ENABLE<='0';	CONTROL_SIGNAL_LOAD_FROM_DATA_BUS_TO_COUNTER_LOW<='0';	CONTROL_SIGNAL_LOAD_FROM_DATA_BUS_TO_COUNTER_HIGH<='0';	CONTROL_SIGNAL_OUTPUT_ENABLE_FROM_COUNTER_LOW_TO_DATA_BUS<='0';	CONTROL_SIGNAL_OUTPUT_ENABLE_FROM_COUNTER_HIGH_TO_DATA_BUS<='0';	CONTROL_SIGNAL_OUTPUT_ENABLE_FROM_COUNTER_TO_ADDRESS_BUS<='1';	CONTROL_SIGNAL_STEP_COUNTER_RESET<='0';	CONTROL_SIGNAL_STEP_COUNTER_ENABLE<='1';	CONTROL_SIGNAL_STACK_POINTER_INCREMENT<='0';	CONTROL_SIGNAL_STACK_POINTER_DECREMENT<='0';	CONTROL_SIGNAL_STACK_POINTER_LOAD_FROM_DATA_BUS<='0';	CONTROL_SIGNAL_STACK_POINTER_OUTPUT_TO_DATA_BUS<='0';	CONTROL_SIGNAL_STACK_POINTER_OUTPUT_TO_ADDRESS_BUS<='0';	CONTROL_SIGNAL_PROCESSOR_STATUS_REGISTER_LOAD_FROM_ALU<='0';	CONTROL_SIGNAL_PROCESSOR_STATUS_REGISTER_LOAD_FROM_DATA_BUS<='0';	CONTROL_SIGNAL_PROCESSOR_STATUS_REGISTER_OUTPUT_ENABLE_TO_DATA_BUS<='0';	CONTROL_SIGNAL_PROCESSOR_STATUS_REGISTER_SET_CARRY_FLAG<='0';	CONTROL_SIGNAL_PROCESSOR_STATUS_REGISTER_SET_OVERFLOW_FLAG<='0';	CONTROL_SIGNAL_PROCESSOR_STATUS_REGISTER_SET_ZERO_FLAG<='0';	CONTROL_SIGNAL_PROCESSOR_STATUS_REGISTER_SET_NEGATIVE_FLAG<='0';	CONTROL_SIGNAL_PROCESSOR_STATUS_REGISTER_SET_IRQ_DISABLE_FLAG<='0';	CONTROL_SIGNAL_PROCESSOR_STATUS_REGISTER_CLEAR_CARRY_FLAG<='0';	CONTROL_SIGNAL_PROCESSOR_STATUS_REGISTER_CLEAR_OVERFLOW_FLAG<='0';	CONTROL_SIGNAL_PROCESSOR_STATUS_REGISTER_CLEAR_ZERO_FLAG<='0';	CONTROL_SIGNAL_PROCESSOR_STATUS_REGISTER_CLEAR_NEGATIVE_FLAG<='0';	CONTROL_SIGNAL_PROCESSOR_STATUS_REGISTER_CLEAR_IRQ_DISABLE_FLAG<='0';	CONTROL_SIGNAL_LOAD_FROM_DATA_BUS_TO_MEMORY_ADDRESS_REGISTER_LOW<='1';	CONTROL_SIGNAL_LOAD_FROM_DATA_BUS_TO_MEMORY_ADDRESS_REGISTER_HIGH<='0';	CONTROL_SIGNAL_OUTPUT_ENABLE_FROM_MEMORY_ADDRESS_REGISTER_LOW_TO_DATA_BUS<='0';	CONTROL_SIGNAL_OUTPUT_ENABLE_FROM_MEMORY_ADDRESS_REGISTER_HIGH_TO_DATA_BUS<='0';	CONTROL_SIGNAL_OUTPUT_ENABLE_FROM_MEMORY_ADDRESS_REGISTER_TO_ADDRESS_BUS<='0';
		66	01000010	5	00101	0	X	X	X	X	1	0	0	0	0000	0	0	0	0	0	0	0	0	1	0	0	0	0	0	0	1	0	0	0	0	0	0	0	0	elsif (INTERCONECT_INSTRUCTION_REGISTER_OUT_TO_INSTRUCTION_DECODER_IN = “01000010“ and INTERCONECT_STEP_COUNTER_OUT_TO_INSTRUCTION_DECODER_IN = “00101“ and INTERCONECT_SIGNAL_PROCESSOR_STATUS_REGISTER_CARRY_FLAG_OUT_TO_INSTRUCTION_DECODER_AND_ALU_CARRY_FLAG_IN = '0') then	CONTROL_SIGNAL_READ_OR_WRITE<='1';	CONTROL_SIGNAL_ACCESSING_MEMORY<='0';	CONTROL_SIGNAL_ALU_OUT_ENABLE_TO_DATA_BUS<='0';	CONTROL_SIGNAL_ALU_OUT_ENABLE_TO_ACUMULATOR<='0';	CONTROL_SIGNAL_ALU_OPERATION<=“0000“;	CONTROL_SIGNAL_ACUMULATOR_LOAD_FROM_DATA_BUS<='0';	CONTROL_SIGNAL_ACUMULATOR_OUTPUT_ENABLE_TO_DATA_BUS<='0';	CONTROL_SIGNAL_ACUMULATOR_LOAD_FROM_ALU<='0';	CONTROL_SIGNAL_ACUMULATOR_OUTPUT_ENABLE_TO_ALU<='0';	CONTROL_SIGNAL_B_REGISTER_LOAD<='0';	CONTROL_SIGNAL_X_REGISTER_LOAD<='0';	CONTROL_SIGNAL_X_REGISTER_OUTPUT_ENABLE<='0';	CONTROL_SIGNAL_Y_REGISTER_LOAD<='0';	CONTROL_SIGNAL_Y_REGISTER_OUTPUT_ENABLE<='0';	CONTROL_SIGNAL_INSTRUCTION_REGISTER_LOAD<='0';	CONTROL_SIGNAL_COUNTER_ENABLE<='1';	CONTROL_SIGNAL_LOAD_FROM_DATA_BUS_TO_COUNTER_LOW<='0';	CONTROL_SIGNAL_LOAD_FROM_DATA_BUS_TO_COUNTER_HIGH<='0';	CONTROL_SIGNAL_OUTPUT_ENABLE_FROM_COUNTER_LOW_TO_DATA_BUS<='0';	CONTROL_SIGNAL_OUTPUT_ENABLE_FROM_COUNTER_HIGH_TO_DATA_BUS<='0';	CONTROL_SIGNAL_OUTPUT_ENABLE_FROM_COUNTER_TO_ADDRESS_BUS<='0';	CONTROL_SIGNAL_STEP_COUNTER_RESET<='0';	CONTROL_SIGNAL_STEP_COUNTER_ENABLE<='1';	CONTROL_SIGNAL_STACK_POINTER_INCREMENT<='0';	CONTROL_SIGNAL_STACK_POINTER_DECREMENT<='0';	CONTROL_SIGNAL_STACK_POINTER_LOAD_FROM_DATA_BUS<='0';	CONTROL_SIGNAL_STACK_POINTER_OUTPUT_TO_DATA_BUS<='0';	CONTROL_SIGNAL_STACK_POINTER_OUTPUT_TO_ADDRESS_BUS<='0';	CONTROL_SIGNAL_PROCESSOR_STATUS_REGISTER_LOAD_FROM_ALU<='0';	CONTROL_SIGNAL_PROCESSOR_STATUS_REGISTER_LOAD_FROM_DATA_BUS<='0';	CONTROL_SIGNAL_PROCESSOR_STATUS_REGISTER_OUTPUT_ENABLE_TO_DATA_BUS<='0';	CONTROL_SIGNAL_PROCESSOR_STATUS_REGISTER_SET_CARRY_FLAG<='0';	CONTROL_SIGNAL_PROCESSOR_STATUS_REGISTER_SET_OVERFLOW_FLAG<='0';	CONTROL_SIGNAL_PROCESSOR_STATUS_REGISTER_SET_ZERO_FLAG<='0';	CONTROL_SIGNAL_PROCESSOR_STATUS_REGISTER_SET_NEGATIVE_FLAG<='0';	CONTROL_SIGNAL_PROCESSOR_STATUS_REGISTER_SET_IRQ_DISABLE_FLAG<='0';	CONTROL_SIGNAL_PROCESSOR_STATUS_REGISTER_CLEAR_CARRY_FLAG<='0';	CONTROL_SIGNAL_PROCESSOR_STATUS_REGISTER_CLEAR_OVERFLOW_FLAG<='0';	CONTROL_SIGNAL_PROCESSOR_STATUS_REGISTER_CLEAR_ZERO_FLAG<='0';	CONTROL_SIGNAL_PROCESSOR_STATUS_REGISTER_CLEAR_NEGATIVE_FLAG<='0';	CONTROL_SIGNAL_PROCESSOR_STATUS_REGISTER_CLEAR_IRQ_DISABLE_FLAG<='0';	CONTROL_SIGNAL_LOAD_FROM_DATA_BUS_TO_MEMORY_ADDRESS_REGISTER_LOW<='0';	CONTROL_SIGNAL_LOAD_FROM_DATA_BUS_TO_MEMORY_ADDRESS_REGISTER_HIGH<='0';	CONTROL_SIGNAL_OUTPUT_ENABLE_FROM_MEMORY_ADDRESS_REGISTER_LOW_TO_DATA_BUS<='0';	CONTROL_SIGNAL_OUTPUT_ENABLE_FROM_MEMORY_ADDRESS_REGISTER_HIGH_TO_DATA_BUS<='0';	CONTROL_SIGNAL_OUTPUT_ENABLE_FROM_MEMORY_ADDRESS_REGISTER_TO_ADDRESS_BUS<='0';
		66	01000010	6	00110	0	X	X	X	X	1	1	0	0	0000	0	0	0	0	0	0	0	0	1	0	1	0	0	0	0	0	0	0	0	elsif (INTERCONECT_INSTRUCTION_REGISTER_OUT_TO_INSTRUCTION_DECODER_IN = “01000010“ and INTERCONECT_STEP_COUNTER_OUT_TO_INSTRUCTION_DECODER_IN = “00110“ and INTERCONECT_SIGNAL_PROCESSOR_STATUS_REGISTER_CARRY_FLAG_OUT_TO_INSTRUCTION_DECODER_AND_ALU_CARRY_FLAG_IN = '0') then	CONTROL_SIGNAL_READ_OR_WRITE<='1';	CONTROL_SIGNAL_ACCESSING_MEMORY<='1';	CONTROL_SIGNAL_ALU_OUT_ENABLE_TO_DATA_BUS<='0';	CONTROL_SIGNAL_ALU_OUT_ENABLE_TO_ACUMULATOR<='0';	CONTROL_SIGNAL_ALU_OPERATION<=“0000“;	CONTROL_SIGNAL_ACUMULATOR_LOAD_FROM_DATA_BUS<='0';	CONTROL_SIGNAL_ACUMULATOR_OUTPUT_ENABLE_TO_DATA_BUS<='0';	CONTROL_SIGNAL_ACUMULATOR_LOAD_FROM_ALU<='0';	CONTROL_SIGNAL_ACUMULATOR_OUTPUT_ENABLE_TO_ALU<='0';	CONTROL_SIGNAL_B_REGISTER_LOAD<='0';	CONTROL_SIGNAL_X_REGISTER_LOAD<='0';	CONTROL_SIGNAL_X_REGISTER_OUTPUT_ENABLE<='0';	CONTROL_SIGNAL_Y_REGISTER_LOAD<='0';	CONTROL_SIGNAL_Y_REGISTER_OUTPUT_ENABLE<='0';	CONTROL_SIGNAL_INSTRUCTION_REGISTER_LOAD<='0';	CONTROL_SIGNAL_COUNTER_ENABLE<='0';	CONTROL_SIGNAL_LOAD_FROM_DATA_BUS_TO_COUNTER_LOW<='0';	CONTROL_SIGNAL_LOAD_FROM_DATA_BUS_TO_COUNTER_HIGH<='0';	CONTROL_SIGNAL_OUTPUT_ENABLE_FROM_COUNTER_LOW_TO_DATA_BUS<='0';	CONTROL_SIGNAL_OUTPUT_ENABLE_FROM_COUNTER_HIGH_TO_DATA_BUS<='0';	CONTROL_SIGNAL_OUTPUT_ENABLE_FROM_COUNTER_TO_ADDRESS_BUS<='1';	CONTROL_SIGNAL_STEP_COUNTER_RESET<='0';	CONTROL_SIGNAL_STEP_COUNTER_ENABLE<='1';	CONTROL_SIGNAL_STACK_POINTER_INCREMENT<='0';	CONTROL_SIGNAL_STACK_POINTER_DECREMENT<='0';	CONTROL_SIGNAL_STACK_POINTER_LOAD_FROM_DATA_BUS<='0';	CONTROL_SIGNAL_STACK_POINTER_OUTPUT_TO_DATA_BUS<='0';	CONTROL_SIGNAL_STACK_POINTER_OUTPUT_TO_ADDRESS_BUS<='0';	CONTROL_SIGNAL_PROCESSOR_STATUS_REGISTER_LOAD_FROM_ALU<='0';	CONTROL_SIGNAL_PROCESSOR_STATUS_REGISTER_LOAD_FROM_DATA_BUS<='0';	CONTROL_SIGNAL_PROCESSOR_STATUS_REGISTER_OUTPUT_ENABLE_TO_DATA_BUS<='0';	CONTROL_SIGNAL_PROCESSOR_STATUS_REGISTER_SET_CARRY_FLAG<='0';	CONTROL_SIGNAL_PROCESSOR_STATUS_REGISTER_SET_OVERFLOW_FLAG<='0';	CONTROL_SIGNAL_PROCESSOR_STATUS_REGISTER_SET_ZERO_FLAG<='0';	CONTROL_SIGNAL_PROCESSOR_STATUS_REGISTER_SET_NEGATIVE_FLAG<='0';	CONTROL_SIGNAL_PROCESSOR_STATUS_REGISTER_SET_IRQ_DISABLE_FLAG<='0';	CONTROL_SIGNAL_PROCESSOR_STATUS_REGISTER_CLEAR_CARRY_FLAG<='0';	CONTROL_SIGNAL_PROCESSOR_STATUS_REGISTER_CLEAR_OVERFLOW_FLAG<='0';	CONTROL_SIGNAL_PROCESSOR_STATUS_REGISTER_CLEAR_ZERO_FLAG<='0';	CONTROL_SIGNAL_PROCESSOR_STATUS_REGISTER_CLEAR_NEGATIVE_FLAG<='0';	CONTROL_SIGNAL_PROCESSOR_STATUS_REGISTER_CLEAR_IRQ_DISABLE_FLAG<='0';	CONTROL_SIGNAL_LOAD_FROM_DATA_BUS_TO_MEMORY_ADDRESS_REGISTER_LOW<='0';	CONTROL_SIGNAL_LOAD_FROM_DATA_BUS_TO_MEMORY_ADDRESS_REGISTER_HIGH<='0';	CONTROL_SIGNAL_OUTPUT_ENABLE_FROM_MEMORY_ADDRESS_REGISTER_LOW_TO_DATA_BUS<='0';	CONTROL_SIGNAL_OUTPUT_ENABLE_FROM_MEMORY_ADDRESS_REGISTER_HIGH_TO_DATA_BUS<='0';	CONTROL_SIGNAL_OUTPUT_ENABLE_FROM_MEMORY_ADDRESS_REGISTER_TO_ADDRESS_BUS<='0';
		66	01000010	7	00111	0	X	X	X	X	1	1	0	0	0000	0	0	0	0	0	0	0	0	1	0	1	0	0	0	0	0	0	0	0	1	0	0	0	elsif (INTERCONECT_INSTRUCTION_REGISTER_OUT_TO_INSTRUCTION_DECODER_IN = “01000010“ and INTERCONECT_STEP_COUNTER_OUT_TO_INSTRUCTION_DECODER_IN = “00111“ and INTERCONECT_SIGNAL_PROCESSOR_STATUS_REGISTER_CARRY_FLAG_OUT_TO_INSTRUCTION_DECODER_AND_ALU_CARRY_FLAG_IN = '0') then	CONTROL_SIGNAL_READ_OR_WRITE<='1';	CONTROL_SIGNAL_ACCESSING_MEMORY<='1';	CONTROL_SIGNAL_ALU_OUT_ENABLE_TO_DATA_BUS<='0';	CONTROL_SIGNAL_ALU_OUT_ENABLE_TO_ACUMULATOR<='0';	CONTROL_SIGNAL_ALU_OPERATION<=“0000“;	CONTROL_SIGNAL_ACUMULATOR_LOAD_FROM_DATA_BUS<='0';	CONTROL_SIGNAL_ACUMULATOR_OUTPUT_ENABLE_TO_DATA_BUS<='0';	CONTROL_SIGNAL_ACUMULATOR_LOAD_FROM_ALU<='0';	CONTROL_SIGNAL_ACUMULATOR_OUTPUT_ENABLE_TO_ALU<='0';	CONTROL_SIGNAL_B_REGISTER_LOAD<='0';	CONTROL_SIGNAL_X_REGISTER_LOAD<='0';	CONTROL_SIGNAL_X_REGISTER_OUTPUT_ENABLE<='0';	CONTROL_SIGNAL_Y_REGISTER_LOAD<='0';	CONTROL_SIGNAL_Y_REGISTER_OUTPUT_ENABLE<='0';	CONTROL_SIGNAL_INSTRUCTION_REGISTER_LOAD<='0';	CONTROL_SIGNAL_COUNTER_ENABLE<='0';	CONTROL_SIGNAL_LOAD_FROM_DATA_BUS_TO_COUNTER_LOW<='0';	CONTROL_SIGNAL_LOAD_FROM_DATA_BUS_TO_COUNTER_HIGH<='0';	CONTROL_SIGNAL_OUTPUT_ENABLE_FROM_COUNTER_LOW_TO_DATA_BUS<='0';	CONTROL_SIGNAL_OUTPUT_ENABLE_FROM_COUNTER_HIGH_TO_DATA_BUS<='0';	CONTROL_SIGNAL_OUTPUT_ENABLE_FROM_COUNTER_TO_ADDRESS_BUS<='1';	CONTROL_SIGNAL_STEP_COUNTER_RESET<='0';	CONTROL_SIGNAL_STEP_COUNTER_ENABLE<='1';	CONTROL_SIGNAL_STACK_POINTER_INCREMENT<='0';	CONTROL_SIGNAL_STACK_POINTER_DECREMENT<='0';	CONTROL_SIGNAL_STACK_POINTER_LOAD_FROM_DATA_BUS<='0';	CONTROL_SIGNAL_STACK_POINTER_OUTPUT_TO_DATA_BUS<='0';	CONTROL_SIGNAL_STACK_POINTER_OUTPUT_TO_ADDRESS_BUS<='0';	CONTROL_SIGNAL_PROCESSOR_STATUS_REGISTER_LOAD_FROM_ALU<='0';	CONTROL_SIGNAL_PROCESSOR_STATUS_REGISTER_LOAD_FROM_DATA_BUS<='0';	CONTROL_SIGNAL_PROCESSOR_STATUS_REGISTER_OUTPUT_ENABLE_TO_DATA_BUS<='0';	CONTROL_SIGNAL_PROCESSOR_STATUS_REGISTER_SET_CARRY_FLAG<='0';	CONTROL_SIGNAL_PROCESSOR_STATUS_REGISTER_SET_OVERFLOW_FLAG<='0';	CONTROL_SIGNAL_PROCESSOR_STATUS_REGISTER_SET_ZERO_FLAG<='0';	CONTROL_SIGNAL_PROCESSOR_STATUS_REGISTER_SET_NEGATIVE_FLAG<='0';	CONTROL_SIGNAL_PROCESSOR_STATUS_REGISTER_SET_IRQ_DISABLE_FLAG<='0';	CONTROL_SIGNAL_PROCESSOR_STATUS_REGISTER_CLEAR_CARRY_FLAG<='0';	CONTROL_SIGNAL_PROCESSOR_STATUS_REGISTER_CLEAR_OVERFLOW_FLAG<='0';	CONTROL_SIGNAL_PROCESSOR_STATUS_REGISTER_CLEAR_ZERO_FLAG<='0';	CONTROL_SIGNAL_PROCESSOR_STATUS_REGISTER_CLEAR_NEGATIVE_FLAG<='0';	CONTROL_SIGNAL_PROCESSOR_STATUS_REGISTER_CLEAR_IRQ_DISABLE_FLAG<='0';	CONTROL_SIGNAL_LOAD_FROM_DATA_BUS_TO_MEMORY_ADDRESS_REGISTER_LOW<='0';	CONTROL_SIGNAL_LOAD_FROM_DATA_BUS_TO_MEMORY_ADDRESS_REGISTER_HIGH<='1';	CONTROL_SIGNAL_OUTPUT_ENABLE_FROM_MEMORY_ADDRESS_REGISTER_LOW_TO_DATA_BUS<='0';	CONTROL_SIGNAL_OUTPUT_ENABLE_FROM_MEMORY_ADDRESS_REGISTER_HIGH_TO_DATA_BUS<='0';	CONTROL_SIGNAL_OUTPUT_ENABLE_FROM_MEMORY_ADDRESS_REGISTER_TO_ADDRESS_BUS<='0';
		66	01000010	8	01000	0	X	X	X	X	1	0	0	0	0000	0	0	0	0	0	0	0	0	1	0	0	0	0	0	0	0	0	1	0	0	elsif (INTERCONECT_INSTRUCTION_REGISTER_OUT_TO_INSTRUCTION_DECODER_IN = “01000010“ and INTERCONECT_STEP_COUNTER_OUT_TO_INSTRUCTION_DECODER_IN = “01000“ and INTERCONECT_SIGNAL_PROCESSOR_STATUS_REGISTER_CARRY_FLAG_OUT_TO_INSTRUCTION_DECODER_AND_ALU_CARRY_FLAG_IN = '0') then	CONTROL_SIGNAL_READ_OR_WRITE<='1';	CONTROL_SIGNAL_ACCESSING_MEMORY<='0';	CONTROL_SIGNAL_ALU_OUT_ENABLE_TO_DATA_BUS<='0';	CONTROL_SIGNAL_ALU_OUT_ENABLE_TO_ACUMULATOR<='0';	CONTROL_SIGNAL_ALU_OPERATION<=“0000“;	CONTROL_SIGNAL_ACUMULATOR_LOAD_FROM_DATA_BUS<='0';	CONTROL_SIGNAL_ACUMULATOR_OUTPUT_ENABLE_TO_DATA_BUS<='0';	CONTROL_SIGNAL_ACUMULATOR_LOAD_FROM_ALU<='0';	CONTROL_SIGNAL_ACUMULATOR_OUTPUT_ENABLE_TO_ALU<='0';	CONTROL_SIGNAL_B_REGISTER_LOAD<='0';	CONTROL_SIGNAL_X_REGISTER_LOAD<='0';	CONTROL_SIGNAL_X_REGISTER_OUTPUT_ENABLE<='0';	CONTROL_SIGNAL_Y_REGISTER_LOAD<='0';	CONTROL_SIGNAL_Y_REGISTER_OUTPUT_ENABLE<='0';	CONTROL_SIGNAL_INSTRUCTION_REGISTER_LOAD<='0';	CONTROL_SIGNAL_COUNTER_ENABLE<='0';	CONTROL_SIGNAL_LOAD_FROM_DATA_BUS_TO_COUNTER_LOW<='0';	CONTROL_SIGNAL_LOAD_FROM_DATA_BUS_TO_COUNTER_HIGH<='0';	CONTROL_SIGNAL_OUTPUT_ENABLE_FROM_COUNTER_LOW_TO_DATA_BUS<='0';	CONTROL_SIGNAL_OUTPUT_ENABLE_FROM_COUNTER_HIGH_TO_DATA_BUS<='0';	CONTROL_SIGNAL_OUTPUT_ENABLE_FROM_COUNTER_TO_ADDRESS_BUS<='0';	CONTROL_SIGNAL_STEP_COUNTER_RESET<='0';	CONTROL_SIGNAL_STEP_COUNTER_ENABLE<='1';	CONTROL_SIGNAL_STACK_POINTER_INCREMENT<='0';	CONTROL_SIGNAL_STACK_POINTER_DECREMENT<='0';	CONTROL_SIGNAL_STACK_POINTER_LOAD_FROM_DATA_BUS<='0';	CONTROL_SIGNAL_STACK_POINTER_OUTPUT_TO_DATA_BUS<='0';	CONTROL_SIGNAL_STACK_POINTER_OUTPUT_TO_ADDRESS_BUS<='0';	CONTROL_SIGNAL_PROCESSOR_STATUS_REGISTER_LOAD_FROM_ALU<='0';	CONTROL_SIGNAL_PROCESSOR_STATUS_REGISTER_LOAD_FROM_DATA_BUS<='0';	CONTROL_SIGNAL_PROCESSOR_STATUS_REGISTER_OUTPUT_ENABLE_TO_DATA_BUS<='0';	CONTROL_SIGNAL_PROCESSOR_STATUS_REGISTER_SET_CARRY_FLAG<='0';	CONTROL_SIGNAL_PROCESSOR_STATUS_REGISTER_SET_OVERFLOW_FLAG<='0';	CONTROL_SIGNAL_PROCESSOR_STATUS_REGISTER_SET_ZERO_FLAG<='0';	CONTROL_SIGNAL_PROCESSOR_STATUS_REGISTER_SET_NEGATIVE_FLAG<='0';	CONTROL_SIGNAL_PROCESSOR_STATUS_REGISTER_SET_IRQ_DISABLE_FLAG<='0';	CONTROL_SIGNAL_PROCESSOR_STATUS_REGISTER_CLEAR_CARRY_FLAG<='0';	CONTROL_SIGNAL_PROCESSOR_STATUS_REGISTER_CLEAR_OVERFLOW_FLAG<='0';	CONTROL_SIGNAL_PROCESSOR_STATUS_REGISTER_CLEAR_ZERO_FLAG<='0';	CONTROL_SIGNAL_PROCESSOR_STATUS_REGISTER_CLEAR_NEGATIVE_FLAG<='0';	CONTROL_SIGNAL_PROCESSOR_STATUS_REGISTER_CLEAR_IRQ_DISABLE_FLAG<='0';	CONTROL_SIGNAL_LOAD_FROM_DATA_BUS_TO_MEMORY_ADDRESS_REGISTER_LOW<='0';	CONTROL_SIGNAL_LOAD_FROM_DATA_BUS_TO_MEMORY_ADDRESS_REGISTER_HIGH<='0';	CONTROL_SIGNAL_OUTPUT_ENABLE_FROM_MEMORY_ADDRESS_REGISTER_LOW_TO_DATA_BUS<='1';	CONTROL_SIGNAL_OUTPUT_ENABLE_FROM_MEMORY_ADDRESS_REGISTER_HIGH_TO_DATA_BUS<='0';	CONTROL_SIGNAL_OUTPUT_ENABLE_FROM_MEMORY_ADDRESS_REGISTER_TO_ADDRESS_BUS<='0';
		66	01000010	9	01001	0	X	X	X	X	1	0	0	0	0000	0	0	0	0	0	0	0	0	1	0	0	0	0	0	1	0	0	0	0	0	0	0	0	1	0	0	elsif (INTERCONECT_INSTRUCTION_REGISTER_OUT_TO_INSTRUCTION_DECODER_IN = “01000010“ and INTERCONECT_STEP_COUNTER_OUT_TO_INSTRUCTION_DECODER_IN = “01001“ and INTERCONECT_SIGNAL_PROCESSOR_STATUS_REGISTER_CARRY_FLAG_OUT_TO_INSTRUCTION_DECODER_AND_ALU_CARRY_FLAG_IN = '0') then	CONTROL_SIGNAL_READ_OR_WRITE<='1';	CONTROL_SIGNAL_ACCESSING_MEMORY<='0';	CONTROL_SIGNAL_ALU_OUT_ENABLE_TO_DATA_BUS<='0';	CONTROL_SIGNAL_ALU_OUT_ENABLE_TO_ACUMULATOR<='0';	CONTROL_SIGNAL_ALU_OPERATION<=“0000“;	CONTROL_SIGNAL_ACUMULATOR_LOAD_FROM_DATA_BUS<='0';	CONTROL_SIGNAL_ACUMULATOR_OUTPUT_ENABLE_TO_DATA_BUS<='0';	CONTROL_SIGNAL_ACUMULATOR_LOAD_FROM_ALU<='0';	CONTROL_SIGNAL_ACUMULATOR_OUTPUT_ENABLE_TO_ALU<='0';	CONTROL_SIGNAL_B_REGISTER_LOAD<='0';	CONTROL_SIGNAL_X_REGISTER_LOAD<='0';	CONTROL_SIGNAL_X_REGISTER_OUTPUT_ENABLE<='0';	CONTROL_SIGNAL_Y_REGISTER_LOAD<='0';	CONTROL_SIGNAL_Y_REGISTER_OUTPUT_ENABLE<='0';	CONTROL_SIGNAL_INSTRUCTION_REGISTER_LOAD<='0';	CONTROL_SIGNAL_COUNTER_ENABLE<='0';	CONTROL_SIGNAL_LOAD_FROM_DATA_BUS_TO_COUNTER_LOW<='1';	CONTROL_SIGNAL_LOAD_FROM_DATA_BUS_TO_COUNTER_HIGH<='0';	CONTROL_SIGNAL_OUTPUT_ENABLE_FROM_COUNTER_LOW_TO_DATA_BUS<='0';	CONTROL_SIGNAL_OUTPUT_ENABLE_FROM_COUNTER_HIGH_TO_DATA_BUS<='0';	CONTROL_SIGNAL_OUTPUT_ENABLE_FROM_COUNTER_TO_ADDRESS_BUS<='0';	CONTROL_SIGNAL_STEP_COUNTER_RESET<='0';	CONTROL_SIGNAL_STEP_COUNTER_ENABLE<='1';	CONTROL_SIGNAL_STACK_POINTER_INCREMENT<='0';	CONTROL_SIGNAL_STACK_POINTER_DECREMENT<='0';	CONTROL_SIGNAL_STACK_POINTER_LOAD_FROM_DATA_BUS<='0';	CONTROL_SIGNAL_STACK_POINTER_OUTPUT_TO_DATA_BUS<='0';	CONTROL_SIGNAL_STACK_POINTER_OUTPUT_TO_ADDRESS_BUS<='0';	CONTROL_SIGNAL_PROCESSOR_STATUS_REGISTER_LOAD_FROM_ALU<='0';	CONTROL_SIGNAL_PROCESSOR_STATUS_REGISTER_LOAD_FROM_DATA_BUS<='0';	CONTROL_SIGNAL_PROCESSOR_STATUS_REGISTER_OUTPUT_ENABLE_TO_DATA_BUS<='0';	CONTROL_SIGNAL_PROCESSOR_STATUS_REGISTER_SET_CARRY_FLAG<='0';	CONTROL_SIGNAL_PROCESSOR_STATUS_REGISTER_SET_OVERFLOW_FLAG<='0';	CONTROL_SIGNAL_PROCESSOR_STATUS_REGISTER_SET_ZERO_FLAG<='0';	CONTROL_SIGNAL_PROCESSOR_STATUS_REGISTER_SET_NEGATIVE_FLAG<='0';	CONTROL_SIGNAL_PROCESSOR_STATUS_REGISTER_SET_IRQ_DISABLE_FLAG<='0';	CONTROL_SIGNAL_PROCESSOR_STATUS_REGISTER_CLEAR_CARRY_FLAG<='0';	CONTROL_SIGNAL_PROCESSOR_STATUS_REGISTER_CLEAR_OVERFLOW_FLAG<='0';	CONTROL_SIGNAL_PROCESSOR_STATUS_REGISTER_CLEAR_ZERO_FLAG<='0';	CONTROL_SIGNAL_PROCESSOR_STATUS_REGISTER_CLEAR_NEGATIVE_FLAG<='0';	CONTROL_SIGNAL_PROCESSOR_STATUS_REGISTER_CLEAR_IRQ_DISABLE_FLAG<='0';	CONTROL_SIGNAL_LOAD_FROM_DATA_BUS_TO_MEMORY_ADDRESS_REGISTER_LOW<='0';	CONTROL_SIGNAL_LOAD_FROM_DATA_BUS_TO_MEMORY_ADDRESS_REGISTER_HIGH<='0';	CONTROL_SIGNAL_OUTPUT_ENABLE_FROM_MEMORY_ADDRESS_REGISTER_LOW_TO_DATA_BUS<='1';	CONTROL_SIGNAL_OUTPUT_ENABLE_FROM_MEMORY_ADDRESS_REGISTER_HIGH_TO_DATA_BUS<='0';	CONTROL_SIGNAL_OUTPUT_ENABLE_FROM_MEMORY_ADDRESS_REGISTER_TO_ADDRESS_BUS<='0';
		66	01000010	10	01010	0	X	X	X	X	1	0	0	0	0000	0	0	0	0	0	0	0	0	1	0	0	0	0	0	0	0	0	1	0	elsif (INTERCONECT_INSTRUCTION_REGISTER_OUT_TO_INSTRUCTION_DECODER_IN = “01000010“ and INTERCONECT_STEP_COUNTER_OUT_TO_INSTRUCTION_DECODER_IN = “01010“ and INTERCONECT_SIGNAL_PROCESSOR_STATUS_REGISTER_CARRY_FLAG_OUT_TO_INSTRUCTION_DECODER_AND_ALU_CARRY_FLAG_IN = '0') then	CONTROL_SIGNAL_READ_OR_WRITE<='1';	CONTROL_SIGNAL_ACCESSING_MEMORY<='0';	CONTROL_SIGNAL_ALU_OUT_ENABLE_TO_DATA_BUS<='0';	CONTROL_SIGNAL_ALU_OUT_ENABLE_TO_ACUMULATOR<='0';	CONTROL_SIGNAL_ALU_OPERATION<=“0000“;	CONTROL_SIGNAL_ACUMULATOR_LOAD_FROM_DATA_BUS<='0';	CONTROL_SIGNAL_ACUMULATOR_OUTPUT_ENABLE_TO_DATA_BUS<='0';	CONTROL_SIGNAL_ACUMULATOR_LOAD_FROM_ALU<='0';	CONTROL_SIGNAL_ACUMULATOR_OUTPUT_ENABLE_TO_ALU<='0';	CONTROL_SIGNAL_B_REGISTER_LOAD<='0';	CONTROL_SIGNAL_X_REGISTER_LOAD<='0';	CONTROL_SIGNAL_X_REGISTER_OUTPUT_ENABLE<='0';	CONTROL_SIGNAL_Y_REGISTER_LOAD<='0';	CONTROL_SIGNAL_Y_REGISTER_OUTPUT_ENABLE<='0';	CONTROL_SIGNAL_INSTRUCTION_REGISTER_LOAD<='0';	CONTROL_SIGNAL_COUNTER_ENABLE<='0';	CONTROL_SIGNAL_LOAD_FROM_DATA_BUS_TO_COUNTER_LOW<='0';	CONTROL_SIGNAL_LOAD_FROM_DATA_BUS_TO_COUNTER_HIGH<='0';	CONTROL_SIGNAL_OUTPUT_ENABLE_FROM_COUNTER_LOW_TO_DATA_BUS<='0';	CONTROL_SIGNAL_OUTPUT_ENABLE_FROM_COUNTER_HIGH_TO_DATA_BUS<='0';	CONTROL_SIGNAL_OUTPUT_ENABLE_FROM_COUNTER_TO_ADDRESS_BUS<='0';	CONTROL_SIGNAL_STEP_COUNTER_RESET<='0';	CONTROL_SIGNAL_STEP_COUNTER_ENABLE<='1';	CONTROL_SIGNAL_STACK_POINTER_INCREMENT<='0';	CONTROL_SIGNAL_STACK_POINTER_DECREMENT<='0';	CONTROL_SIGNAL_STACK_POINTER_LOAD_FROM_DATA_BUS<='0';	CONTROL_SIGNAL_STACK_POINTER_OUTPUT_TO_DATA_BUS<='0';	CONTROL_SIGNAL_STACK_POINTER_OUTPUT_TO_ADDRESS_BUS<='0';	CONTROL_SIGNAL_PROCESSOR_STATUS_REGISTER_LOAD_FROM_ALU<='0';	CONTROL_SIGNAL_PROCESSOR_STATUS_REGISTER_LOAD_FROM_DATA_BUS<='0';	CONTROL_SIGNAL_PROCESSOR_STATUS_REGISTER_OUTPUT_ENABLE_TO_DATA_BUS<='0';	CONTROL_SIGNAL_PROCESSOR_STATUS_REGISTER_SET_CARRY_FLAG<='0';	CONTROL_SIGNAL_PROCESSOR_STATUS_REGISTER_SET_OVERFLOW_FLAG<='0';	CONTROL_SIGNAL_PROCESSOR_STATUS_REGISTER_SET_ZERO_FLAG<='0';	CONTROL_SIGNAL_PROCESSOR_STATUS_REGISTER_SET_NEGATIVE_FLAG<='0';	CONTROL_SIGNAL_PROCESSOR_STATUS_REGISTER_SET_IRQ_DISABLE_FLAG<='0';	CONTROL_SIGNAL_PROCESSOR_STATUS_REGISTER_CLEAR_CARRY_FLAG<='0';	CONTROL_SIGNAL_PROCESSOR_STATUS_REGISTER_CLEAR_OVERFLOW_FLAG<='0';	CONTROL_SIGNAL_PROCESSOR_STATUS_REGISTER_CLEAR_ZERO_FLAG<='0';	CONTROL_SIGNAL_PROCESSOR_STATUS_REGISTER_CLEAR_NEGATIVE_FLAG<='0';	CONTROL_SIGNAL_PROCESSOR_STATUS_REGISTER_CLEAR_IRQ_DISABLE_FLAG<='0';	CONTROL_SIGNAL_LOAD_FROM_DATA_BUS_TO_MEMORY_ADDRESS_REGISTER_LOW<='0';	CONTROL_SIGNAL_LOAD_FROM_DATA_BUS_TO_MEMORY_ADDRESS_REGISTER_HIGH<='0';	CONTROL_SIGNAL_OUTPUT_ENABLE_FROM_MEMORY_ADDRESS_REGISTER_LOW_TO_DATA_BUS<='0';	CONTROL_SIGNAL_OUTPUT_ENABLE_FROM_MEMORY_ADDRESS_REGISTER_HIGH_TO_DATA_BUS<='1';	CONTROL_SIGNAL_OUTPUT_ENABLE_FROM_MEMORY_ADDRESS_REGISTER_TO_ADDRESS_BUS<='0';
		66	01000010	11	01011	0	X	X	X	X	1	0	0	0	0000	0	0	0	0	0	0	0	0	1	0	0	0	0	1	0	0	0	0	0	0	0	0	1	0	elsif (INTERCONECT_INSTRUCTION_REGISTER_OUT_TO_INSTRUCTION_DECODER_IN = “01000010“ and INTERCONECT_STEP_COUNTER_OUT_TO_INSTRUCTION_DECODER_IN = “01011“ and INTERCONECT_SIGNAL_PROCESSOR_STATUS_REGISTER_CARRY_FLAG_OUT_TO_INSTRUCTION_DECODER_AND_ALU_CARRY_FLAG_IN = '0') then	CONTROL_SIGNAL_READ_OR_WRITE<='1';	CONTROL_SIGNAL_ACCESSING_MEMORY<='0';	CONTROL_SIGNAL_ALU_OUT_ENABLE_TO_DATA_BUS<='0';	CONTROL_SIGNAL_ALU_OUT_ENABLE_TO_ACUMULATOR<='0';	CONTROL_SIGNAL_ALU_OPERATION<=“0000“;	CONTROL_SIGNAL_ACUMULATOR_LOAD_FROM_DATA_BUS<='0';	CONTROL_SIGNAL_ACUMULATOR_OUTPUT_ENABLE_TO_DATA_BUS<='0';	CONTROL_SIGNAL_ACUMULATOR_LOAD_FROM_ALU<='0';	CONTROL_SIGNAL_ACUMULATOR_OUTPUT_ENABLE_TO_ALU<='0';	CONTROL_SIGNAL_B_REGISTER_LOAD<='0';	CONTROL_SIGNAL_X_REGISTER_LOAD<='0';	CONTROL_SIGNAL_X_REGISTER_OUTPUT_ENABLE<='0';	CONTROL_SIGNAL_Y_REGISTER_LOAD<='0';	CONTROL_SIGNAL_Y_REGISTER_OUTPUT_ENABLE<='0';	CONTROL_SIGNAL_INSTRUCTION_REGISTER_LOAD<='0';	CONTROL_SIGNAL_COUNTER_ENABLE<='0';	CONTROL_SIGNAL_LOAD_FROM_DATA_BUS_TO_COUNTER_LOW<='0';	CONTROL_SIGNAL_LOAD_FROM_DATA_BUS_TO_COUNTER_HIGH<='1';	CONTROL_SIGNAL_OUTPUT_ENABLE_FROM_COUNTER_LOW_TO_DATA_BUS<='0';	CONTROL_SIGNAL_OUTPUT_ENABLE_FROM_COUNTER_HIGH_TO_DATA_BUS<='0';	CONTROL_SIGNAL_OUTPUT_ENABLE_FROM_COUNTER_TO_ADDRESS_BUS<='0';	CONTROL_SIGNAL_STEP_COUNTER_RESET<='0';	CONTROL_SIGNAL_STEP_COUNTER_ENABLE<='1';	CONTROL_SIGNAL_STACK_POINTER_INCREMENT<='0';	CONTROL_SIGNAL_STACK_POINTER_DECREMENT<='0';	CONTROL_SIGNAL_STACK_POINTER_LOAD_FROM_DATA_BUS<='0';	CONTROL_SIGNAL_STACK_POINTER_OUTPUT_TO_DATA_BUS<='0';	CONTROL_SIGNAL_STACK_POINTER_OUTPUT_TO_ADDRESS_BUS<='0';	CONTROL_SIGNAL_PROCESSOR_STATUS_REGISTER_LOAD_FROM_ALU<='0';	CONTROL_SIGNAL_PROCESSOR_STATUS_REGISTER_LOAD_FROM_DATA_BUS<='0';	CONTROL_SIGNAL_PROCESSOR_STATUS_REGISTER_OUTPUT_ENABLE_TO_DATA_BUS<='0';	CONTROL_SIGNAL_PROCESSOR_STATUS_REGISTER_SET_CARRY_FLAG<='0';	CONTROL_SIGNAL_PROCESSOR_STATUS_REGISTER_SET_OVERFLOW_FLAG<='0';	CONTROL_SIGNAL_PROCESSOR_STATUS_REGISTER_SET_ZERO_FLAG<='0';	CONTROL_SIGNAL_PROCESSOR_STATUS_REGISTER_SET_NEGATIVE_FLAG<='0';	CONTROL_SIGNAL_PROCESSOR_STATUS_REGISTER_SET_IRQ_DISABLE_FLAG<='0';	CONTROL_SIGNAL_PROCESSOR_STATUS_REGISTER_CLEAR_CARRY_FLAG<='0';	CONTROL_SIGNAL_PROCESSOR_STATUS_REGISTER_CLEAR_OVERFLOW_FLAG<='0';	CONTROL_SIGNAL_PROCESSOR_STATUS_REGISTER_CLEAR_ZERO_FLAG<='0';	CONTROL_SIGNAL_PROCESSOR_STATUS_REGISTER_CLEAR_NEGATIVE_FLAG<='0';	CONTROL_SIGNAL_PROCESSOR_STATUS_REGISTER_CLEAR_IRQ_DISABLE_FLAG<='0';	CONTROL_SIGNAL_LOAD_FROM_DATA_BUS_TO_MEMORY_ADDRESS_REGISTER_LOW<='0';	CONTROL_SIGNAL_LOAD_FROM_DATA_BUS_TO_MEMORY_ADDRESS_REGISTER_HIGH<='0';	CONTROL_SIGNAL_OUTPUT_ENABLE_FROM_MEMORY_ADDRESS_REGISTER_LOW_TO_DATA_BUS<='0';	CONTROL_SIGNAL_OUTPUT_ENABLE_FROM_MEMORY_ADDRESS_REGISTER_HIGH_TO_DATA_BUS<='1';	CONTROL_SIGNAL_OUTPUT_ENABLE_FROM_MEMORY_ADDRESS_REGISTER_TO_ADDRESS_BUS<='0';
		66	01000010	12	01100	0	X	X	X	X	1	0	0	0	0000	0	0	0	0	0	0	0	0	1	0	0	0	0	0	0	0	0	elsif (INTERCONECT_INSTRUCTION_REGISTER_OUT_TO_INSTRUCTION_DECODER_IN = “01000010“ and INTERCONECT_STEP_COUNTER_OUT_TO_INSTRUCTION_DECODER_IN = “01100“ and INTERCONECT_SIGNAL_PROCESSOR_STATUS_REGISTER_CARRY_FLAG_OUT_TO_INSTRUCTION_DECODER_AND_ALU_CARRY_FLAG_IN = '0') then	CONTROL_SIGNAL_READ_OR_WRITE<='1';	CONTROL_SIGNAL_ACCESSING_MEMORY<='0';	CONTROL_SIGNAL_ALU_OUT_ENABLE_TO_DATA_BUS<='0';	CONTROL_SIGNAL_ALU_OUT_ENABLE_TO_ACUMULATOR<='0';	CONTROL_SIGNAL_ALU_OPERATION<=“0000“;	CONTROL_SIGNAL_ACUMULATOR_LOAD_FROM_DATA_BUS<='0';	CONTROL_SIGNAL_ACUMULATOR_OUTPUT_ENABLE_TO_DATA_BUS<='0';	CONTROL_SIGNAL_ACUMULATOR_LOAD_FROM_ALU<='0';	CONTROL_SIGNAL_ACUMULATOR_OUTPUT_ENABLE_TO_ALU<='0';	CONTROL_SIGNAL_B_REGISTER_LOAD<='0';	CONTROL_SIGNAL_X_REGISTER_LOAD<='0';	CONTROL_SIGNAL_X_REGISTER_OUTPUT_ENABLE<='0';	CONTROL_SIGNAL_Y_REGISTER_LOAD<='0';	CONTROL_SIGNAL_Y_REGISTER_OUTPUT_ENABLE<='0';	CONTROL_SIGNAL_INSTRUCTION_REGISTER_LOAD<='0';	CONTROL_SIGNAL_COUNTER_ENABLE<='0';	CONTROL_SIGNAL_LOAD_FROM_DATA_BUS_TO_COUNTER_LOW<='0';	CONTROL_SIGNAL_LOAD_FROM_DATA_BUS_TO_COUNTER_HIGH<='0';	CONTROL_SIGNAL_OUTPUT_ENABLE_FROM_COUNTER_LOW_TO_DATA_BUS<='0';	CONTROL_SIGNAL_OUTPUT_ENABLE_FROM_COUNTER_HIGH_TO_DATA_BUS<='0';	CONTROL_SIGNAL_OUTPUT_ENABLE_FROM_COUNTER_TO_ADDRESS_BUS<='0';	CONTROL_SIGNAL_STEP_COUNTER_RESET<='1';	CONTROL_SIGNAL_STEP_COUNTER_ENABLE<='0';	CONTROL_SIGNAL_STACK_POINTER_INCREMENT<='0';	CONTROL_SIGNAL_STACK_POINTER_DECREMENT<='0';	CONTROL_SIGNAL_STACK_POINTER_LOAD_FROM_DATA_BUS<='0';	CONTROL_SIGNAL_STACK_POINTER_OUTPUT_TO_DATA_BUS<='0';	CONTROL_SIGNAL_STACK_POINTER_OUTPUT_TO_ADDRESS_BUS<='0';	CONTROL_SIGNAL_PROCESSOR_STATUS_REGISTER_LOAD_FROM_ALU<='0';	CONTROL_SIGNAL_PROCESSOR_STATUS_REGISTER_LOAD_FROM_DATA_BUS<='0';	CONTROL_SIGNAL_PROCESSOR_STATUS_REGISTER_OUTPUT_ENABLE_TO_DATA_BUS<='0';	CONTROL_SIGNAL_PROCESSOR_STATUS_REGISTER_SET_CARRY_FLAG<='0';	CONTROL_SIGNAL_PROCESSOR_STATUS_REGISTER_SET_OVERFLOW_FLAG<='0';	CONTROL_SIGNAL_PROCESSOR_STATUS_REGISTER_SET_ZERO_FLAG<='0';	CONTROL_SIGNAL_PROCESSOR_STATUS_REGISTER_SET_NEGATIVE_FLAG<='0';	CONTROL_SIGNAL_PROCESSOR_STATUS_REGISTER_SET_IRQ_DISABLE_FLAG<='0';	CONTROL_SIGNAL_PROCESSOR_STATUS_REGISTER_CLEAR_CARRY_FLAG<='0';	CONTROL_SIGNAL_PROCESSOR_STATUS_REGISTER_CLEAR_OVERFLOW_FLAG<='0';	CONTROL_SIGNAL_PROCESSOR_STATUS_REGISTER_CLEAR_ZERO_FLAG<='0';	CONTROL_SIGNAL_PROCESSOR_STATUS_REGISTER_CLEAR_NEGATIVE_FLAG<='0';	CONTROL_SIGNAL_PROCESSOR_STATUS_REGISTER_CLEAR_IRQ_DISABLE_FLAG<='0';	CONTROL_SIGNAL_LOAD_FROM_DATA_BUS_TO_MEMORY_ADDRESS_REGISTER_LOW<='0';	CONTROL_SIGNAL_LOAD_FROM_DATA_BUS_TO_MEMORY_ADDRESS_REGISTER_HIGH<='0';	CONTROL_SIGNAL_OUTPUT_ENABLE_FROM_MEMORY_ADDRESS_REGISTER_LOW_TO_DATA_BUS<='0';	CONTROL_SIGNAL_OUTPUT_ENABLE_FROM_MEMORY_ADDRESS_REGISTER_HIGH_TO_DATA_BUS<='0';	CONTROL_SIGNAL_OUTPUT_ENABLE_FROM_MEMORY_ADDRESS_REGISTER_TO_ADDRESS_BUS<='0';
		66	01000010	3	00011	1	X	X	X	X	1	0	0	0	0000	0	0	0	0	0	0	0	0	1	0	0	0	0	0	0	1	0	0	0	0	0	0	0	0	elsif (INTERCONECT_INSTRUCTION_REGISTER_OUT_TO_INSTRUCTION_DECODER_IN = “01000010“ and INTERCONECT_STEP_COUNTER_OUT_TO_INSTRUCTION_DECODER_IN = “00011“ and INTERCONECT_SIGNAL_PROCESSOR_STATUS_REGISTER_CARRY_FLAG_OUT_TO_INSTRUCTION_DECODER_AND_ALU_CARRY_FLAG_IN = '1') then	CONTROL_SIGNAL_READ_OR_WRITE<='1';	CONTROL_SIGNAL_ACCESSING_MEMORY<='0';	CONTROL_SIGNAL_ALU_OUT_ENABLE_TO_DATA_BUS<='0';	CONTROL_SIGNAL_ALU_OUT_ENABLE_TO_ACUMULATOR<='0';	CONTROL_SIGNAL_ALU_OPERATION<=“0000“;	CONTROL_SIGNAL_ACUMULATOR_LOAD_FROM_DATA_BUS<='0';	CONTROL_SIGNAL_ACUMULATOR_OUTPUT_ENABLE_TO_DATA_BUS<='0';	CONTROL_SIGNAL_ACUMULATOR_LOAD_FROM_ALU<='0';	CONTROL_SIGNAL_ACUMULATOR_OUTPUT_ENABLE_TO_ALU<='0';	CONTROL_SIGNAL_B_REGISTER_LOAD<='0';	CONTROL_SIGNAL_X_REGISTER_LOAD<='0';	CONTROL_SIGNAL_X_REGISTER_OUTPUT_ENABLE<='0';	CONTROL_SIGNAL_Y_REGISTER_LOAD<='0';	CONTROL_SIGNAL_Y_REGISTER_OUTPUT_ENABLE<='0';	CONTROL_SIGNAL_INSTRUCTION_REGISTER_LOAD<='0';	CONTROL_SIGNAL_COUNTER_ENABLE<='1';	CONTROL_SIGNAL_LOAD_FROM_DATA_BUS_TO_COUNTER_LOW<='0';	CONTROL_SIGNAL_LOAD_FROM_DATA_BUS_TO_COUNTER_HIGH<='0';	CONTROL_SIGNAL_OUTPUT_ENABLE_FROM_COUNTER_LOW_TO_DATA_BUS<='0';	CONTROL_SIGNAL_OUTPUT_ENABLE_FROM_COUNTER_HIGH_TO_DATA_BUS<='0';	CONTROL_SIGNAL_OUTPUT_ENABLE_FROM_COUNTER_TO_ADDRESS_BUS<='0';	CONTROL_SIGNAL_STEP_COUNTER_RESET<='0';	CONTROL_SIGNAL_STEP_COUNTER_ENABLE<='1';	CONTROL_SIGNAL_STACK_POINTER_INCREMENT<='0';	CONTROL_SIGNAL_STACK_POINTER_DECREMENT<='0';	CONTROL_SIGNAL_STACK_POINTER_LOAD_FROM_DATA_BUS<='0';	CONTROL_SIGNAL_STACK_POINTER_OUTPUT_TO_DATA_BUS<='0';	CONTROL_SIGNAL_STACK_POINTER_OUTPUT_TO_ADDRESS_BUS<='0';	CONTROL_SIGNAL_PROCESSOR_STATUS_REGISTER_LOAD_FROM_ALU<='0';	CONTROL_SIGNAL_PROCESSOR_STATUS_REGISTER_LOAD_FROM_DATA_BUS<='0';	CONTROL_SIGNAL_PROCESSOR_STATUS_REGISTER_OUTPUT_ENABLE_TO_DATA_BUS<='0';	CONTROL_SIGNAL_PROCESSOR_STATUS_REGISTER_SET_CARRY_FLAG<='0';	CONTROL_SIGNAL_PROCESSOR_STATUS_REGISTER_SET_OVERFLOW_FLAG<='0';	CONTROL_SIGNAL_PROCESSOR_STATUS_REGISTER_SET_ZERO_FLAG<='0';	CONTROL_SIGNAL_PROCESSOR_STATUS_REGISTER_SET_NEGATIVE_FLAG<='0';	CONTROL_SIGNAL_PROCESSOR_STATUS_REGISTER_SET_IRQ_DISABLE_FLAG<='0';	CONTROL_SIGNAL_PROCESSOR_STATUS_REGISTER_CLEAR_CARRY_FLAG<='0';	CONTROL_SIGNAL_PROCESSOR_STATUS_REGISTER_CLEAR_OVERFLOW_FLAG<='0';	CONTROL_SIGNAL_PROCESSOR_STATUS_REGISTER_CLEAR_ZERO_FLAG<='0';	CONTROL_SIGNAL_PROCESSOR_STATUS_REGISTER_CLEAR_NEGATIVE_FLAG<='0';	CONTROL_SIGNAL_PROCESSOR_STATUS_REGISTER_CLEAR_IRQ_DISABLE_FLAG<='0';	CONTROL_SIGNAL_LOAD_FROM_DATA_BUS_TO_MEMORY_ADDRESS_REGISTER_LOW<='0';	CONTROL_SIGNAL_LOAD_FROM_DATA_BUS_TO_MEMORY_ADDRESS_REGISTER_HIGH<='0';	CONTROL_SIGNAL_OUTPUT_ENABLE_FROM_MEMORY_ADDRESS_REGISTER_LOW_TO_DATA_BUS<='0';	CONTROL_SIGNAL_OUTPUT_ENABLE_FROM_MEMORY_ADDRESS_REGISTER_HIGH_TO_DATA_BUS<='0';	CONTROL_SIGNAL_OUTPUT_ENABLE_FROM_MEMORY_ADDRESS_REGISTER_TO_ADDRESS_BUS<='0';
		66	01000010	4	00100	1	X	X	X	X	1	0	0	0	0000	0	0	0	0	0	0	0	0	1	0	0	0	0	0	0	1	0	0	0	0	0	0	0	0	elsif (INTERCONECT_INSTRUCTION_REGISTER_OUT_TO_INSTRUCTION_DECODER_IN = “01000010“ and INTERCONECT_STEP_COUNTER_OUT_TO_INSTRUCTION_DECODER_IN = “00100“ and INTERCONECT_SIGNAL_PROCESSOR_STATUS_REGISTER_CARRY_FLAG_OUT_TO_INSTRUCTION_DECODER_AND_ALU_CARRY_FLAG_IN = '1') then	CONTROL_SIGNAL_READ_OR_WRITE<='1';	CONTROL_SIGNAL_ACCESSING_MEMORY<='0';	CONTROL_SIGNAL_ALU_OUT_ENABLE_TO_DATA_BUS<='0';	CONTROL_SIGNAL_ALU_OUT_ENABLE_TO_ACUMULATOR<='0';	CONTROL_SIGNAL_ALU_OPERATION<=“0000“;	CONTROL_SIGNAL_ACUMULATOR_LOAD_FROM_DATA_BUS<='0';	CONTROL_SIGNAL_ACUMULATOR_OUTPUT_ENABLE_TO_DATA_BUS<='0';	CONTROL_SIGNAL_ACUMULATOR_LOAD_FROM_ALU<='0';	CONTROL_SIGNAL_ACUMULATOR_OUTPUT_ENABLE_TO_ALU<='0';	CONTROL_SIGNAL_B_REGISTER_LOAD<='0';	CONTROL_SIGNAL_X_REGISTER_LOAD<='0';	CONTROL_SIGNAL_X_REGISTER_OUTPUT_ENABLE<='0';	CONTROL_SIGNAL_Y_REGISTER_LOAD<='0';	CONTROL_SIGNAL_Y_REGISTER_OUTPUT_ENABLE<='0';	CONTROL_SIGNAL_INSTRUCTION_REGISTER_LOAD<='0';	CONTROL_SIGNAL_COUNTER_ENABLE<='1';	CONTROL_SIGNAL_LOAD_FROM_DATA_BUS_TO_COUNTER_LOW<='0';	CONTROL_SIGNAL_LOAD_FROM_DATA_BUS_TO_COUNTER_HIGH<='0';	CONTROL_SIGNAL_OUTPUT_ENABLE_FROM_COUNTER_LOW_TO_DATA_BUS<='0';	CONTROL_SIGNAL_OUTPUT_ENABLE_FROM_COUNTER_HIGH_TO_DATA_BUS<='0';	CONTROL_SIGNAL_OUTPUT_ENABLE_FROM_COUNTER_TO_ADDRESS_BUS<='0';	CONTROL_SIGNAL_STEP_COUNTER_RESET<='0';	CONTROL_SIGNAL_STEP_COUNTER_ENABLE<='1';	CONTROL_SIGNAL_STACK_POINTER_INCREMENT<='0';	CONTROL_SIGNAL_STACK_POINTER_DECREMENT<='0';	CONTROL_SIGNAL_STACK_POINTER_LOAD_FROM_DATA_BUS<='0';	CONTROL_SIGNAL_STACK_POINTER_OUTPUT_TO_DATA_BUS<='0';	CONTROL_SIGNAL_STACK_POINTER_OUTPUT_TO_ADDRESS_BUS<='0';	CONTROL_SIGNAL_PROCESSOR_STATUS_REGISTER_LOAD_FROM_ALU<='0';	CONTROL_SIGNAL_PROCESSOR_STATUS_REGISTER_LOAD_FROM_DATA_BUS<='0';	CONTROL_SIGNAL_PROCESSOR_STATUS_REGISTER_OUTPUT_ENABLE_TO_DATA_BUS<='0';	CONTROL_SIGNAL_PROCESSOR_STATUS_REGISTER_SET_CARRY_FLAG<='0';	CONTROL_SIGNAL_PROCESSOR_STATUS_REGISTER_SET_OVERFLOW_FLAG<='0';	CONTROL_SIGNAL_PROCESSOR_STATUS_REGISTER_SET_ZERO_FLAG<='0';	CONTROL_SIGNAL_PROCESSOR_STATUS_REGISTER_SET_NEGATIVE_FLAG<='0';	CONTROL_SIGNAL_PROCESSOR_STATUS_REGISTER_SET_IRQ_DISABLE_FLAG<='0';	CONTROL_SIGNAL_PROCESSOR_STATUS_REGISTER_CLEAR_CARRY_FLAG<='0';	CONTROL_SIGNAL_PROCESSOR_STATUS_REGISTER_CLEAR_OVERFLOW_FLAG<='0';	CONTROL_SIGNAL_PROCESSOR_STATUS_REGISTER_CLEAR_ZERO_FLAG<='0';	CONTROL_SIGNAL_PROCESSOR_STATUS_REGISTER_CLEAR_NEGATIVE_FLAG<='0';	CONTROL_SIGNAL_PROCESSOR_STATUS_REGISTER_CLEAR_IRQ_DISABLE_FLAG<='0';	CONTROL_SIGNAL_LOAD_FROM_DATA_BUS_TO_MEMORY_ADDRESS_REGISTER_LOW<='0';	CONTROL_SIGNAL_LOAD_FROM_DATA_BUS_TO_MEMORY_ADDRESS_REGISTER_HIGH<='0';	CONTROL_SIGNAL_OUTPUT_ENABLE_FROM_MEMORY_ADDRESS_REGISTER_LOW_TO_DATA_BUS<='0';	CONTROL_SIGNAL_OUTPUT_ENABLE_FROM_MEMORY_ADDRESS_REGISTER_HIGH_TO_DATA_BUS<='0';	CONTROL_SIGNAL_OUTPUT_ENABLE_FROM_MEMORY_ADDRESS_REGISTER_TO_ADDRESS_BUS<='0';
		66	01000010	5	00101	1	X	X	X	X	1	0	0	0	0000	0	0	0	0	0	0	0	0	1	0	0	0	0	0	0	0	0	elsif (INTERCONECT_INSTRUCTION_REGISTER_OUT_TO_INSTRUCTION_DECODER_IN = “01000010“ and INTERCONECT_STEP_COUNTER_OUT_TO_INSTRUCTION_DECODER_IN = “00101“ and INTERCONECT_SIGNAL_PROCESSOR_STATUS_REGISTER_CARRY_FLAG_OUT_TO_INSTRUCTION_DECODER_AND_ALU_CARRY_FLAG_IN = '1') then	CONTROL_SIGNAL_READ_OR_WRITE<='1';	CONTROL_SIGNAL_ACCESSING_MEMORY<='0';	CONTROL_SIGNAL_ALU_OUT_ENABLE_TO_DATA_BUS<='0';	CONTROL_SIGNAL_ALU_OUT_ENABLE_TO_ACUMULATOR<='0';	CONTROL_SIGNAL_ALU_OPERATION<=“0000“;	CONTROL_SIGNAL_ACUMULATOR_LOAD_FROM_DATA_BUS<='0';	CONTROL_SIGNAL_ACUMULATOR_OUTPUT_ENABLE_TO_DATA_BUS<='0';	CONTROL_SIGNAL_ACUMULATOR_LOAD_FROM_ALU<='0';	CONTROL_SIGNAL_ACUMULATOR_OUTPUT_ENABLE_TO_ALU<='0';	CONTROL_SIGNAL_B_REGISTER_LOAD<='0';	CONTROL_SIGNAL_X_REGISTER_LOAD<='0';	CONTROL_SIGNAL_X_REGISTER_OUTPUT_ENABLE<='0';	CONTROL_SIGNAL_Y_REGISTER_LOAD<='0';	CONTROL_SIGNAL_Y_REGISTER_OUTPUT_ENABLE<='0';	CONTROL_SIGNAL_INSTRUCTION_REGISTER_LOAD<='0';	CONTROL_SIGNAL_COUNTER_ENABLE<='0';	CONTROL_SIGNAL_LOAD_FROM_DATA_BUS_TO_COUNTER_LOW<='0';	CONTROL_SIGNAL_LOAD_FROM_DATA_BUS_TO_COUNTER_HIGH<='0';	CONTROL_SIGNAL_OUTPUT_ENABLE_FROM_COUNTER_LOW_TO_DATA_BUS<='0';	CONTROL_SIGNAL_OUTPUT_ENABLE_FROM_COUNTER_HIGH_TO_DATA_BUS<='0';	CONTROL_SIGNAL_OUTPUT_ENABLE_FROM_COUNTER_TO_ADDRESS_BUS<='0';	CONTROL_SIGNAL_STEP_COUNTER_RESET<='1';	CONTROL_SIGNAL_STEP_COUNTER_ENABLE<='0';	CONTROL_SIGNAL_STACK_POINTER_INCREMENT<='0';	CONTROL_SIGNAL_STACK_POINTER_DECREMENT<='0';	CONTROL_SIGNAL_STACK_POINTER_LOAD_FROM_DATA_BUS<='0';	CONTROL_SIGNAL_STACK_POINTER_OUTPUT_TO_DATA_BUS<='0';	CONTROL_SIGNAL_STACK_POINTER_OUTPUT_TO_ADDRESS_BUS<='0';	CONTROL_SIGNAL_PROCESSOR_STATUS_REGISTER_LOAD_FROM_ALU<='0';	CONTROL_SIGNAL_PROCESSOR_STATUS_REGISTER_LOAD_FROM_DATA_BUS<='0';	CONTROL_SIGNAL_PROCESSOR_STATUS_REGISTER_OUTPUT_ENABLE_TO_DATA_BUS<='0';	CONTROL_SIGNAL_PROCESSOR_STATUS_REGISTER_SET_CARRY_FLAG<='0';	CONTROL_SIGNAL_PROCESSOR_STATUS_REGISTER_SET_OVERFLOW_FLAG<='0';	CONTROL_SIGNAL_PROCESSOR_STATUS_REGISTER_SET_ZERO_FLAG<='0';	CONTROL_SIGNAL_PROCESSOR_STATUS_REGISTER_SET_NEGATIVE_FLAG<='0';	CONTROL_SIGNAL_PROCESSOR_STATUS_REGISTER_SET_IRQ_DISABLE_FLAG<='0';	CONTROL_SIGNAL_PROCESSOR_STATUS_REGISTER_CLEAR_CARRY_FLAG<='0';	CONTROL_SIGNAL_PROCESSOR_STATUS_REGISTER_CLEAR_OVERFLOW_FLAG<='0';	CONTROL_SIGNAL_PROCESSOR_STATUS_REGISTER_CLEAR_ZERO_FLAG<='0';	CONTROL_SIGNAL_PROCESSOR_STATUS_REGISTER_CLEAR_NEGATIVE_FLAG<='0';	CONTROL_SIGNAL_PROCESSOR_STATUS_REGISTER_CLEAR_IRQ_DISABLE_FLAG<='0';	CONTROL_SIGNAL_LOAD_FROM_DATA_BUS_TO_MEMORY_ADDRESS_REGISTER_LOW<='0';	CONTROL_SIGNAL_LOAD_FROM_DATA_BUS_TO_MEMORY_ADDRESS_REGISTER_HIGH<='0';	CONTROL_SIGNAL_OUTPUT_ENABLE_FROM_MEMORY_ADDRESS_REGISTER_LOW_TO_DATA_BUS<='0';	CONTROL_SIGNAL_OUTPUT_ENABLE_FROM_MEMORY_ADDRESS_REGISTER_HIGH_TO_DATA_BUS<='0';	CONTROL_SIGNAL_OUTPUT_ENABLE_FROM_MEMORY_ADDRESS_REGISTER_TO_ADDRESS_BUS<='0';
BCS	Zero – Page	67	01000011	3	00011	1	X	X	X	X	1	1	0	0	0000	0	0	0	0	0	0	0	0	1	0	1	0	0	0	0	0	0	0	0	elsif (INTERCONECT_INSTRUCTION_REGISTER_OUT_TO_INSTRUCTION_DECODER_IN = “01000011“ and INTERCONECT_STEP_COUNTER_OUT_TO_INSTRUCTION_DECODER_IN = “00011“ and INTERCONECT_SIGNAL_PROCESSOR_STATUS_REGISTER_CARRY_FLAG_OUT_TO_INSTRUCTION_DECODER_AND_ALU_CARRY_FLAG_IN = '1') then	CONTROL_SIGNAL_READ_OR_WRITE<='1';	CONTROL_SIGNAL_ACCESSING_MEMORY<='1';	CONTROL_SIGNAL_ALU_OUT_ENABLE_TO_DATA_BUS<='0';	CONTROL_SIGNAL_ALU_OUT_ENABLE_TO_ACUMULATOR<='0';	CONTROL_SIGNAL_ALU_OPERATION<=“0000“;	CONTROL_SIGNAL_ACUMULATOR_LOAD_FROM_DATA_BUS<='0';	CONTROL_SIGNAL_ACUMULATOR_OUTPUT_ENABLE_TO_DATA_BUS<='0';	CONTROL_SIGNAL_ACUMULATOR_LOAD_FROM_ALU<='0';	CONTROL_SIGNAL_ACUMULATOR_OUTPUT_ENABLE_TO_ALU<='0';	CONTROL_SIGNAL_B_REGISTER_LOAD<='0';	CONTROL_SIGNAL_X_REGISTER_LOAD<='0';	CONTROL_SIGNAL_X_REGISTER_OUTPUT_ENABLE<='0';	CONTROL_SIGNAL_Y_REGISTER_LOAD<='0';	CONTROL_SIGNAL_Y_REGISTER_OUTPUT_ENABLE<='0';	CONTROL_SIGNAL_INSTRUCTION_REGISTER_LOAD<='0';	CONTROL_SIGNAL_COUNTER_ENABLE<='0';	CONTROL_SIGNAL_LOAD_FROM_DATA_BUS_TO_COUNTER_LOW<='0';	CONTROL_SIGNAL_LOAD_FROM_DATA_BUS_TO_COUNTER_HIGH<='0';	CONTROL_SIGNAL_OUTPUT_ENABLE_FROM_COUNTER_LOW_TO_DATA_BUS<='0';	CONTROL_SIGNAL_OUTPUT_ENABLE_FROM_COUNTER_HIGH_TO_DATA_BUS<='0';	CONTROL_SIGNAL_OUTPUT_ENABLE_FROM_COUNTER_TO_ADDRESS_BUS<='1';	CONTROL_SIGNAL_STEP_COUNTER_RESET<='0';	CONTROL_SIGNAL_STEP_COUNTER_ENABLE<='1';	CONTROL_SIGNAL_STACK_POINTER_INCREMENT<='0';	CONTROL_SIGNAL_STACK_POINTER_DECREMENT<='0';	CONTROL_SIGNAL_STACK_POINTER_LOAD_FROM_DATA_BUS<='0';	CONTROL_SIGNAL_STACK_POINTER_OUTPUT_TO_DATA_BUS<='0';	CONTROL_SIGNAL_STACK_POINTER_OUTPUT_TO_ADDRESS_BUS<='0';	CONTROL_SIGNAL_PROCESSOR_STATUS_REGISTER_LOAD_FROM_ALU<='0';	CONTROL_SIGNAL_PROCESSOR_STATUS_REGISTER_LOAD_FROM_DATA_BUS<='0';	CONTROL_SIGNAL_PROCESSOR_STATUS_REGISTER_OUTPUT_ENABLE_TO_DATA_BUS<='0';	CONTROL_SIGNAL_PROCESSOR_STATUS_REGISTER_SET_CARRY_FLAG<='0';	CONTROL_SIGNAL_PROCESSOR_STATUS_REGISTER_SET_OVERFLOW_FLAG<='0';	CONTROL_SIGNAL_PROCESSOR_STATUS_REGISTER_SET_ZERO_FLAG<='0';	CONTROL_SIGNAL_PROCESSOR_STATUS_REGISTER_SET_NEGATIVE_FLAG<='0';	CONTROL_SIGNAL_PROCESSOR_STATUS_REGISTER_SET_IRQ_DISABLE_FLAG<='0';	CONTROL_SIGNAL_PROCESSOR_STATUS_REGISTER_CLEAR_CARRY_FLAG<='0';	CONTROL_SIGNAL_PROCESSOR_STATUS_REGISTER_CLEAR_OVERFLOW_FLAG<='0';	CONTROL_SIGNAL_PROCESSOR_STATUS_REGISTER_CLEAR_ZERO_FLAG<='0';	CONTROL_SIGNAL_PROCESSOR_STATUS_REGISTER_CLEAR_NEGATIVE_FLAG<='0';	CONTROL_SIGNAL_PROCESSOR_STATUS_REGISTER_CLEAR_IRQ_DISABLE_FLAG<='0';	CONTROL_SIGNAL_LOAD_FROM_DATA_BUS_TO_MEMORY_ADDRESS_REGISTER_LOW<='0';	CONTROL_SIGNAL_LOAD_FROM_DATA_BUS_TO_MEMORY_ADDRESS_REGISTER_HIGH<='0';	CONTROL_SIGNAL_OUTPUT_ENABLE_FROM_MEMORY_ADDRESS_REGISTER_LOW_TO_DATA_BUS<='0';	CONTROL_SIGNAL_OUTPUT_ENABLE_FROM_MEMORY_ADDRESS_REGISTER_HIGH_TO_DATA_BUS<='0';	CONTROL_SIGNAL_OUTPUT_ENABLE_FROM_MEMORY_ADDRESS_REGISTER_TO_ADDRESS_BUS<='0';
		67	01000011	4	00100	1	X	X	X	X	1	1	0	0	0000	0	0	0	0	0	0	0	0	1	0	1	0	0	0	0	0	0	0	0	1	0	0	0	0	elsif (INTERCONECT_INSTRUCTION_REGISTER_OUT_TO_INSTRUCTION_DECODER_IN = “01000011“ and INTERCONECT_STEP_COUNTER_OUT_TO_INSTRUCTION_DECODER_IN = “00100“ and INTERCONECT_SIGNAL_PROCESSOR_STATUS_REGISTER_CARRY_FLAG_OUT_TO_INSTRUCTION_DECODER_AND_ALU_CARRY_FLAG_IN = '1') then	CONTROL_SIGNAL_READ_OR_WRITE<='1';	CONTROL_SIGNAL_ACCESSING_MEMORY<='1';	CONTROL_SIGNAL_ALU_OUT_ENABLE_TO_DATA_BUS<='0';	CONTROL_SIGNAL_ALU_OUT_ENABLE_TO_ACUMULATOR<='0';	CONTROL_SIGNAL_ALU_OPERATION<=“0000“;	CONTROL_SIGNAL_ACUMULATOR_LOAD_FROM_DATA_BUS<='0';	CONTROL_SIGNAL_ACUMULATOR_OUTPUT_ENABLE_TO_DATA_BUS<='0';	CONTROL_SIGNAL_ACUMULATOR_LOAD_FROM_ALU<='0';	CONTROL_SIGNAL_ACUMULATOR_OUTPUT_ENABLE_TO_ALU<='0';	CONTROL_SIGNAL_B_REGISTER_LOAD<='0';	CONTROL_SIGNAL_X_REGISTER_LOAD<='0';	CONTROL_SIGNAL_X_REGISTER_OUTPUT_ENABLE<='0';	CONTROL_SIGNAL_Y_REGISTER_LOAD<='0';	CONTROL_SIGNAL_Y_REGISTER_OUTPUT_ENABLE<='0';	CONTROL_SIGNAL_INSTRUCTION_REGISTER_LOAD<='0';	CONTROL_SIGNAL_COUNTER_ENABLE<='0';	CONTROL_SIGNAL_LOAD_FROM_DATA_BUS_TO_COUNTER_LOW<='0';	CONTROL_SIGNAL_LOAD_FROM_DATA_BUS_TO_COUNTER_HIGH<='0';	CONTROL_SIGNAL_OUTPUT_ENABLE_FROM_COUNTER_LOW_TO_DATA_BUS<='0';	CONTROL_SIGNAL_OUTPUT_ENABLE_FROM_COUNTER_HIGH_TO_DATA_BUS<='0';	CONTROL_SIGNAL_OUTPUT_ENABLE_FROM_COUNTER_TO_ADDRESS_BUS<='1';	CONTROL_SIGNAL_STEP_COUNTER_RESET<='0';	CONTROL_SIGNAL_STEP_COUNTER_ENABLE<='1';	CONTROL_SIGNAL_STACK_POINTER_INCREMENT<='0';	CONTROL_SIGNAL_STACK_POINTER_DECREMENT<='0';	CONTROL_SIGNAL_STACK_POINTER_LOAD_FROM_DATA_BUS<='0';	CONTROL_SIGNAL_STACK_POINTER_OUTPUT_TO_DATA_BUS<='0';	CONTROL_SIGNAL_STACK_POINTER_OUTPUT_TO_ADDRESS_BUS<='0';	CONTROL_SIGNAL_PROCESSOR_STATUS_REGISTER_LOAD_FROM_ALU<='0';	CONTROL_SIGNAL_PROCESSOR_STATUS_REGISTER_LOAD_FROM_DATA_BUS<='0';	CONTROL_SIGNAL_PROCESSOR_STATUS_REGISTER_OUTPUT_ENABLE_TO_DATA_BUS<='0';	CONTROL_SIGNAL_PROCESSOR_STATUS_REGISTER_SET_CARRY_FLAG<='0';	CONTROL_SIGNAL_PROCESSOR_STATUS_REGISTER_SET_OVERFLOW_FLAG<='0';	CONTROL_SIGNAL_PROCESSOR_STATUS_REGISTER_SET_ZERO_FLAG<='0';	CONTROL_SIGNAL_PROCESSOR_STATUS_REGISTER_SET_NEGATIVE_FLAG<='0';	CONTROL_SIGNAL_PROCESSOR_STATUS_REGISTER_SET_IRQ_DISABLE_FLAG<='0';	CONTROL_SIGNAL_PROCESSOR_STATUS_REGISTER_CLEAR_CARRY_FLAG<='0';	CONTROL_SIGNAL_PROCESSOR_STATUS_REGISTER_CLEAR_OVERFLOW_FLAG<='0';	CONTROL_SIGNAL_PROCESSOR_STATUS_REGISTER_CLEAR_ZERO_FLAG<='0';	CONTROL_SIGNAL_PROCESSOR_STATUS_REGISTER_CLEAR_NEGATIVE_FLAG<='0';	CONTROL_SIGNAL_PROCESSOR_STATUS_REGISTER_CLEAR_IRQ_DISABLE_FLAG<='0';	CONTROL_SIGNAL_LOAD_FROM_DATA_BUS_TO_MEMORY_ADDRESS_REGISTER_LOW<='1';	CONTROL_SIGNAL_LOAD_FROM_DATA_BUS_TO_MEMORY_ADDRESS_REGISTER_HIGH<='0';	CONTROL_SIGNAL_OUTPUT_ENABLE_FROM_MEMORY_ADDRESS_REGISTER_LOW_TO_DATA_BUS<='0';	CONTROL_SIGNAL_OUTPUT_ENABLE_FROM_MEMORY_ADDRESS_REGISTER_HIGH_TO_DATA_BUS<='0';	CONTROL_SIGNAL_OUTPUT_ENABLE_FROM_MEMORY_ADDRESS_REGISTER_TO_ADDRESS_BUS<='0';
		67	01000011	5	00101	1	X	X	X	X	1	0	0	0	0000	0	0	0	0	0	0	0	0	1	0	0	0	0	0	0	0	0	1	0	0	elsif (INTERCONECT_INSTRUCTION_REGISTER_OUT_TO_INSTRUCTION_DECODER_IN = “01000011“ and INTERCONECT_STEP_COUNTER_OUT_TO_INSTRUCTION_DECODER_IN = “00101“ and INTERCONECT_SIGNAL_PROCESSOR_STATUS_REGISTER_CARRY_FLAG_OUT_TO_INSTRUCTION_DECODER_AND_ALU_CARRY_FLAG_IN = '1') then	CONTROL_SIGNAL_READ_OR_WRITE<='1';	CONTROL_SIGNAL_ACCESSING_MEMORY<='0';	CONTROL_SIGNAL_ALU_OUT_ENABLE_TO_DATA_BUS<='0';	CONTROL_SIGNAL_ALU_OUT_ENABLE_TO_ACUMULATOR<='0';	CONTROL_SIGNAL_ALU_OPERATION<=“0000“;	CONTROL_SIGNAL_ACUMULATOR_LOAD_FROM_DATA_BUS<='0';	CONTROL_SIGNAL_ACUMULATOR_OUTPUT_ENABLE_TO_DATA_BUS<='0';	CONTROL_SIGNAL_ACUMULATOR_LOAD_FROM_ALU<='0';	CONTROL_SIGNAL_ACUMULATOR_OUTPUT_ENABLE_TO_ALU<='0';	CONTROL_SIGNAL_B_REGISTER_LOAD<='0';	CONTROL_SIGNAL_X_REGISTER_LOAD<='0';	CONTROL_SIGNAL_X_REGISTER_OUTPUT_ENABLE<='0';	CONTROL_SIGNAL_Y_REGISTER_LOAD<='0';	CONTROL_SIGNAL_Y_REGISTER_OUTPUT_ENABLE<='0';	CONTROL_SIGNAL_INSTRUCTION_REGISTER_LOAD<='0';	CONTROL_SIGNAL_COUNTER_ENABLE<='0';	CONTROL_SIGNAL_LOAD_FROM_DATA_BUS_TO_COUNTER_LOW<='0';	CONTROL_SIGNAL_LOAD_FROM_DATA_BUS_TO_COUNTER_HIGH<='0';	CONTROL_SIGNAL_OUTPUT_ENABLE_FROM_COUNTER_LOW_TO_DATA_BUS<='0';	CONTROL_SIGNAL_OUTPUT_ENABLE_FROM_COUNTER_HIGH_TO_DATA_BUS<='0';	CONTROL_SIGNAL_OUTPUT_ENABLE_FROM_COUNTER_TO_ADDRESS_BUS<='0';	CONTROL_SIGNAL_STEP_COUNTER_RESET<='0';	CONTROL_SIGNAL_STEP_COUNTER_ENABLE<='1';	CONTROL_SIGNAL_STACK_POINTER_INCREMENT<='0';	CONTROL_SIGNAL_STACK_POINTER_DECREMENT<='0';	CONTROL_SIGNAL_STACK_POINTER_LOAD_FROM_DATA_BUS<='0';	CONTROL_SIGNAL_STACK_POINTER_OUTPUT_TO_DATA_BUS<='0';	CONTROL_SIGNAL_STACK_POINTER_OUTPUT_TO_ADDRESS_BUS<='0';	CONTROL_SIGNAL_PROCESSOR_STATUS_REGISTER_LOAD_FROM_ALU<='0';	CONTROL_SIGNAL_PROCESSOR_STATUS_REGISTER_LOAD_FROM_DATA_BUS<='0';	CONTROL_SIGNAL_PROCESSOR_STATUS_REGISTER_OUTPUT_ENABLE_TO_DATA_BUS<='0';	CONTROL_SIGNAL_PROCESSOR_STATUS_REGISTER_SET_CARRY_FLAG<='0';	CONTROL_SIGNAL_PROCESSOR_STATUS_REGISTER_SET_OVERFLOW_FLAG<='0';	CONTROL_SIGNAL_PROCESSOR_STATUS_REGISTER_SET_ZERO_FLAG<='0';	CONTROL_SIGNAL_PROCESSOR_STATUS_REGISTER_SET_NEGATIVE_FLAG<='0';	CONTROL_SIGNAL_PROCESSOR_STATUS_REGISTER_SET_IRQ_DISABLE_FLAG<='0';	CONTROL_SIGNAL_PROCESSOR_STATUS_REGISTER_CLEAR_CARRY_FLAG<='0';	CONTROL_SIGNAL_PROCESSOR_STATUS_REGISTER_CLEAR_OVERFLOW_FLAG<='0';	CONTROL_SIGNAL_PROCESSOR_STATUS_REGISTER_CLEAR_ZERO_FLAG<='0';	CONTROL_SIGNAL_PROCESSOR_STATUS_REGISTER_CLEAR_NEGATIVE_FLAG<='0';	CONTROL_SIGNAL_PROCESSOR_STATUS_REGISTER_CLEAR_IRQ_DISABLE_FLAG<='0';	CONTROL_SIGNAL_LOAD_FROM_DATA_BUS_TO_MEMORY_ADDRESS_REGISTER_LOW<='0';	CONTROL_SIGNAL_LOAD_FROM_DATA_BUS_TO_MEMORY_ADDRESS_REGISTER_HIGH<='0';	CONTROL_SIGNAL_OUTPUT_ENABLE_FROM_MEMORY_ADDRESS_REGISTER_LOW_TO_DATA_BUS<='1';	CONTROL_SIGNAL_OUTPUT_ENABLE_FROM_MEMORY_ADDRESS_REGISTER_HIGH_TO_DATA_BUS<='0';	CONTROL_SIGNAL_OUTPUT_ENABLE_FROM_MEMORY_ADDRESS_REGISTER_TO_ADDRESS_BUS<='0';
		67	01000011	6	00110	1	X	X	X	X	1	0	0	0	0000	0	0	0	0	0	0	0	0	1	0	0	0	0	0	1	0	0	0	0	0	0	0	0	1	0	0	elsif (INTERCONECT_INSTRUCTION_REGISTER_OUT_TO_INSTRUCTION_DECODER_IN = “01000011“ and INTERCONECT_STEP_COUNTER_OUT_TO_INSTRUCTION_DECODER_IN = “00110“ and INTERCONECT_SIGNAL_PROCESSOR_STATUS_REGISTER_CARRY_FLAG_OUT_TO_INSTRUCTION_DECODER_AND_ALU_CARRY_FLAG_IN = '1') then	CONTROL_SIGNAL_READ_OR_WRITE<='1';	CONTROL_SIGNAL_ACCESSING_MEMORY<='0';	CONTROL_SIGNAL_ALU_OUT_ENABLE_TO_DATA_BUS<='0';	CONTROL_SIGNAL_ALU_OUT_ENABLE_TO_ACUMULATOR<='0';	CONTROL_SIGNAL_ALU_OPERATION<=“0000“;	CONTROL_SIGNAL_ACUMULATOR_LOAD_FROM_DATA_BUS<='0';	CONTROL_SIGNAL_ACUMULATOR_OUTPUT_ENABLE_TO_DATA_BUS<='0';	CONTROL_SIGNAL_ACUMULATOR_LOAD_FROM_ALU<='0';	CONTROL_SIGNAL_ACUMULATOR_OUTPUT_ENABLE_TO_ALU<='0';	CONTROL_SIGNAL_B_REGISTER_LOAD<='0';	CONTROL_SIGNAL_X_REGISTER_LOAD<='0';	CONTROL_SIGNAL_X_REGISTER_OUTPUT_ENABLE<='0';	CONTROL_SIGNAL_Y_REGISTER_LOAD<='0';	CONTROL_SIGNAL_Y_REGISTER_OUTPUT_ENABLE<='0';	CONTROL_SIGNAL_INSTRUCTION_REGISTER_LOAD<='0';	CONTROL_SIGNAL_COUNTER_ENABLE<='0';	CONTROL_SIGNAL_LOAD_FROM_DATA_BUS_TO_COUNTER_LOW<='1';	CONTROL_SIGNAL_LOAD_FROM_DATA_BUS_TO_COUNTER_HIGH<='0';	CONTROL_SIGNAL_OUTPUT_ENABLE_FROM_COUNTER_LOW_TO_DATA_BUS<='0';	CONTROL_SIGNAL_OUTPUT_ENABLE_FROM_COUNTER_HIGH_TO_DATA_BUS<='0';	CONTROL_SIGNAL_OUTPUT_ENABLE_FROM_COUNTER_TO_ADDRESS_BUS<='0';	CONTROL_SIGNAL_STEP_COUNTER_RESET<='0';	CONTROL_SIGNAL_STEP_COUNTER_ENABLE<='1';	CONTROL_SIGNAL_STACK_POINTER_INCREMENT<='0';	CONTROL_SIGNAL_STACK_POINTER_DECREMENT<='0';	CONTROL_SIGNAL_STACK_POINTER_LOAD_FROM_DATA_BUS<='0';	CONTROL_SIGNAL_STACK_POINTER_OUTPUT_TO_DATA_BUS<='0';	CONTROL_SIGNAL_STACK_POINTER_OUTPUT_TO_ADDRESS_BUS<='0';	CONTROL_SIGNAL_PROCESSOR_STATUS_REGISTER_LOAD_FROM_ALU<='0';	CONTROL_SIGNAL_PROCESSOR_STATUS_REGISTER_LOAD_FROM_DATA_BUS<='0';	CONTROL_SIGNAL_PROCESSOR_STATUS_REGISTER_OUTPUT_ENABLE_TO_DATA_BUS<='0';	CONTROL_SIGNAL_PROCESSOR_STATUS_REGISTER_SET_CARRY_FLAG<='0';	CONTROL_SIGNAL_PROCESSOR_STATUS_REGISTER_SET_OVERFLOW_FLAG<='0';	CONTROL_SIGNAL_PROCESSOR_STATUS_REGISTER_SET_ZERO_FLAG<='0';	CONTROL_SIGNAL_PROCESSOR_STATUS_REGISTER_SET_NEGATIVE_FLAG<='0';	CONTROL_SIGNAL_PROCESSOR_STATUS_REGISTER_SET_IRQ_DISABLE_FLAG<='0';	CONTROL_SIGNAL_PROCESSOR_STATUS_REGISTER_CLEAR_CARRY_FLAG<='0';	CONTROL_SIGNAL_PROCESSOR_STATUS_REGISTER_CLEAR_OVERFLOW_FLAG<='0';	CONTROL_SIGNAL_PROCESSOR_STATUS_REGISTER_CLEAR_ZERO_FLAG<='0';	CONTROL_SIGNAL_PROCESSOR_STATUS_REGISTER_CLEAR_NEGATIVE_FLAG<='0';	CONTROL_SIGNAL_PROCESSOR_STATUS_REGISTER_CLEAR_IRQ_DISABLE_FLAG<='0';	CONTROL_SIGNAL_LOAD_FROM_DATA_BUS_TO_MEMORY_ADDRESS_REGISTER_LOW<='0';	CONTROL_SIGNAL_LOAD_FROM_DATA_BUS_TO_MEMORY_ADDRESS_REGISTER_HIGH<='0';	CONTROL_SIGNAL_OUTPUT_ENABLE_FROM_MEMORY_ADDRESS_REGISTER_LOW_TO_DATA_BUS<='1';	CONTROL_SIGNAL_OUTPUT_ENABLE_FROM_MEMORY_ADDRESS_REGISTER_HIGH_TO_DATA_BUS<='0';	CONTROL_SIGNAL_OUTPUT_ENABLE_FROM_MEMORY_ADDRESS_REGISTER_TO_ADDRESS_BUS<='0';
		67	01000011	7	00111	1	X	X	X	X	1	0	0	0	0000	0	0	0	0	0	0	0	0	1	0	0	0	0	0	0	0	0	elsif (INTERCONECT_INSTRUCTION_REGISTER_OUT_TO_INSTRUCTION_DECODER_IN = “01000011“ and INTERCONECT_STEP_COUNTER_OUT_TO_INSTRUCTION_DECODER_IN = “00111“ and INTERCONECT_SIGNAL_PROCESSOR_STATUS_REGISTER_CARRY_FLAG_OUT_TO_INSTRUCTION_DECODER_AND_ALU_CARRY_FLAG_IN = '1') then	CONTROL_SIGNAL_READ_OR_WRITE<='1';	CONTROL_SIGNAL_ACCESSING_MEMORY<='0';	CONTROL_SIGNAL_ALU_OUT_ENABLE_TO_DATA_BUS<='0';	CONTROL_SIGNAL_ALU_OUT_ENABLE_TO_ACUMULATOR<='0';	CONTROL_SIGNAL_ALU_OPERATION<=“0000“;	CONTROL_SIGNAL_ACUMULATOR_LOAD_FROM_DATA_BUS<='0';	CONTROL_SIGNAL_ACUMULATOR_OUTPUT_ENABLE_TO_DATA_BUS<='0';	CONTROL_SIGNAL_ACUMULATOR_LOAD_FROM_ALU<='0';	CONTROL_SIGNAL_ACUMULATOR_OUTPUT_ENABLE_TO_ALU<='0';	CONTROL_SIGNAL_B_REGISTER_LOAD<='0';	CONTROL_SIGNAL_X_REGISTER_LOAD<='0';	CONTROL_SIGNAL_X_REGISTER_OUTPUT_ENABLE<='0';	CONTROL_SIGNAL_Y_REGISTER_LOAD<='0';	CONTROL_SIGNAL_Y_REGISTER_OUTPUT_ENABLE<='0';	CONTROL_SIGNAL_INSTRUCTION_REGISTER_LOAD<='0';	CONTROL_SIGNAL_COUNTER_ENABLE<='0';	CONTROL_SIGNAL_LOAD_FROM_DATA_BUS_TO_COUNTER_LOW<='0';	CONTROL_SIGNAL_LOAD_FROM_DATA_BUS_TO_COUNTER_HIGH<='0';	CONTROL_SIGNAL_OUTPUT_ENABLE_FROM_COUNTER_LOW_TO_DATA_BUS<='0';	CONTROL_SIGNAL_OUTPUT_ENABLE_FROM_COUNTER_HIGH_TO_DATA_BUS<='0';	CONTROL_SIGNAL_OUTPUT_ENABLE_FROM_COUNTER_TO_ADDRESS_BUS<='0';	CONTROL_SIGNAL_STEP_COUNTER_RESET<='1';	CONTROL_SIGNAL_STEP_COUNTER_ENABLE<='0';	CONTROL_SIGNAL_STACK_POINTER_INCREMENT<='0';	CONTROL_SIGNAL_STACK_POINTER_DECREMENT<='0';	CONTROL_SIGNAL_STACK_POINTER_LOAD_FROM_DATA_BUS<='0';	CONTROL_SIGNAL_STACK_POINTER_OUTPUT_TO_DATA_BUS<='0';	CONTROL_SIGNAL_STACK_POINTER_OUTPUT_TO_ADDRESS_BUS<='0';	CONTROL_SIGNAL_PROCESSOR_STATUS_REGISTER_LOAD_FROM_ALU<='0';	CONTROL_SIGNAL_PROCESSOR_STATUS_REGISTER_LOAD_FROM_DATA_BUS<='0';	CONTROL_SIGNAL_PROCESSOR_STATUS_REGISTER_OUTPUT_ENABLE_TO_DATA_BUS<='0';	CONTROL_SIGNAL_PROCESSOR_STATUS_REGISTER_SET_CARRY_FLAG<='0';	CONTROL_SIGNAL_PROCESSOR_STATUS_REGISTER_SET_OVERFLOW_FLAG<='0';	CONTROL_SIGNAL_PROCESSOR_STATUS_REGISTER_SET_ZERO_FLAG<='0';	CONTROL_SIGNAL_PROCESSOR_STATUS_REGISTER_SET_NEGATIVE_FLAG<='0';	CONTROL_SIGNAL_PROCESSOR_STATUS_REGISTER_SET_IRQ_DISABLE_FLAG<='0';	CONTROL_SIGNAL_PROCESSOR_STATUS_REGISTER_CLEAR_CARRY_FLAG<='0';	CONTROL_SIGNAL_PROCESSOR_STATUS_REGISTER_CLEAR_OVERFLOW_FLAG<='0';	CONTROL_SIGNAL_PROCESSOR_STATUS_REGISTER_CLEAR_ZERO_FLAG<='0';	CONTROL_SIGNAL_PROCESSOR_STATUS_REGISTER_CLEAR_NEGATIVE_FLAG<='0';	CONTROL_SIGNAL_PROCESSOR_STATUS_REGISTER_CLEAR_IRQ_DISABLE_FLAG<='0';	CONTROL_SIGNAL_LOAD_FROM_DATA_BUS_TO_MEMORY_ADDRESS_REGISTER_LOW<='0';	CONTROL_SIGNAL_LOAD_FROM_DATA_BUS_TO_MEMORY_ADDRESS_REGISTER_HIGH<='0';	CONTROL_SIGNAL_OUTPUT_ENABLE_FROM_MEMORY_ADDRESS_REGISTER_LOW_TO_DATA_BUS<='0';	CONTROL_SIGNAL_OUTPUT_ENABLE_FROM_MEMORY_ADDRESS_REGISTER_HIGH_TO_DATA_BUS<='0';	CONTROL_SIGNAL_OUTPUT_ENABLE_FROM_MEMORY_ADDRESS_REGISTER_TO_ADDRESS_BUS<='0';
		67	01000011	3	00011	0	X	X	X	X	1	0	0	0	0000	0	0	0	0	0	0	0	0	1	0	0	0	0	0	0	1	0	0	0	0	0	0	0	0	elsif (INTERCONECT_INSTRUCTION_REGISTER_OUT_TO_INSTRUCTION_DECODER_IN = “01000011“ and INTERCONECT_STEP_COUNTER_OUT_TO_INSTRUCTION_DECODER_IN = “00011“ and INTERCONECT_SIGNAL_PROCESSOR_STATUS_REGISTER_CARRY_FLAG_OUT_TO_INSTRUCTION_DECODER_AND_ALU_CARRY_FLAG_IN = '0') then	CONTROL_SIGNAL_READ_OR_WRITE<='1';	CONTROL_SIGNAL_ACCESSING_MEMORY<='0';	CONTROL_SIGNAL_ALU_OUT_ENABLE_TO_DATA_BUS<='0';	CONTROL_SIGNAL_ALU_OUT_ENABLE_TO_ACUMULATOR<='0';	CONTROL_SIGNAL_ALU_OPERATION<=“0000“;	CONTROL_SIGNAL_ACUMULATOR_LOAD_FROM_DATA_BUS<='0';	CONTROL_SIGNAL_ACUMULATOR_OUTPUT_ENABLE_TO_DATA_BUS<='0';	CONTROL_SIGNAL_ACUMULATOR_LOAD_FROM_ALU<='0';	CONTROL_SIGNAL_ACUMULATOR_OUTPUT_ENABLE_TO_ALU<='0';	CONTROL_SIGNAL_B_REGISTER_LOAD<='0';	CONTROL_SIGNAL_X_REGISTER_LOAD<='0';	CONTROL_SIGNAL_X_REGISTER_OUTPUT_ENABLE<='0';	CONTROL_SIGNAL_Y_REGISTER_LOAD<='0';	CONTROL_SIGNAL_Y_REGISTER_OUTPUT_ENABLE<='0';	CONTROL_SIGNAL_INSTRUCTION_REGISTER_LOAD<='0';	CONTROL_SIGNAL_COUNTER_ENABLE<='1';	CONTROL_SIGNAL_LOAD_FROM_DATA_BUS_TO_COUNTER_LOW<='0';	CONTROL_SIGNAL_LOAD_FROM_DATA_BUS_TO_COUNTER_HIGH<='0';	CONTROL_SIGNAL_OUTPUT_ENABLE_FROM_COUNTER_LOW_TO_DATA_BUS<='0';	CONTROL_SIGNAL_OUTPUT_ENABLE_FROM_COUNTER_HIGH_TO_DATA_BUS<='0';	CONTROL_SIGNAL_OUTPUT_ENABLE_FROM_COUNTER_TO_ADDRESS_BUS<='0';	CONTROL_SIGNAL_STEP_COUNTER_RESET<='0';	CONTROL_SIGNAL_STEP_COUNTER_ENABLE<='1';	CONTROL_SIGNAL_STACK_POINTER_INCREMENT<='0';	CONTROL_SIGNAL_STACK_POINTER_DECREMENT<='0';	CONTROL_SIGNAL_STACK_POINTER_LOAD_FROM_DATA_BUS<='0';	CONTROL_SIGNAL_STACK_POINTER_OUTPUT_TO_DATA_BUS<='0';	CONTROL_SIGNAL_STACK_POINTER_OUTPUT_TO_ADDRESS_BUS<='0';	CONTROL_SIGNAL_PROCESSOR_STATUS_REGISTER_LOAD_FROM_ALU<='0';	CONTROL_SIGNAL_PROCESSOR_STATUS_REGISTER_LOAD_FROM_DATA_BUS<='0';	CONTROL_SIGNAL_PROCESSOR_STATUS_REGISTER_OUTPUT_ENABLE_TO_DATA_BUS<='0';	CONTROL_SIGNAL_PROCESSOR_STATUS_REGISTER_SET_CARRY_FLAG<='0';	CONTROL_SIGNAL_PROCESSOR_STATUS_REGISTER_SET_OVERFLOW_FLAG<='0';	CONTROL_SIGNAL_PROCESSOR_STATUS_REGISTER_SET_ZERO_FLAG<='0';	CONTROL_SIGNAL_PROCESSOR_STATUS_REGISTER_SET_NEGATIVE_FLAG<='0';	CONTROL_SIGNAL_PROCESSOR_STATUS_REGISTER_SET_IRQ_DISABLE_FLAG<='0';	CONTROL_SIGNAL_PROCESSOR_STATUS_REGISTER_CLEAR_CARRY_FLAG<='0';	CONTROL_SIGNAL_PROCESSOR_STATUS_REGISTER_CLEAR_OVERFLOW_FLAG<='0';	CONTROL_SIGNAL_PROCESSOR_STATUS_REGISTER_CLEAR_ZERO_FLAG<='0';	CONTROL_SIGNAL_PROCESSOR_STATUS_REGISTER_CLEAR_NEGATIVE_FLAG<='0';	CONTROL_SIGNAL_PROCESSOR_STATUS_REGISTER_CLEAR_IRQ_DISABLE_FLAG<='0';	CONTROL_SIGNAL_LOAD_FROM_DATA_BUS_TO_MEMORY_ADDRESS_REGISTER_LOW<='0';	CONTROL_SIGNAL_LOAD_FROM_DATA_BUS_TO_MEMORY_ADDRESS_REGISTER_HIGH<='0';	CONTROL_SIGNAL_OUTPUT_ENABLE_FROM_MEMORY_ADDRESS_REGISTER_LOW_TO_DATA_BUS<='0';	CONTROL_SIGNAL_OUTPUT_ENABLE_FROM_MEMORY_ADDRESS_REGISTER_HIGH_TO_DATA_BUS<='0';	CONTROL_SIGNAL_OUTPUT_ENABLE_FROM_MEMORY_ADDRESS_REGISTER_TO_ADDRESS_BUS<='0';
		67	01000011	4	00100	0	X	X	X	X	1	0	0	0	0000	0	0	0	0	0	0	0	0	1	0	0	0	0	0	0	0	0	elsif (INTERCONECT_INSTRUCTION_REGISTER_OUT_TO_INSTRUCTION_DECODER_IN = “01000011“ and INTERCONECT_STEP_COUNTER_OUT_TO_INSTRUCTION_DECODER_IN = “00100“ and INTERCONECT_SIGNAL_PROCESSOR_STATUS_REGISTER_CARRY_FLAG_OUT_TO_INSTRUCTION_DECODER_AND_ALU_CARRY_FLAG_IN = '0') then	CONTROL_SIGNAL_READ_OR_WRITE<='1';	CONTROL_SIGNAL_ACCESSING_MEMORY<='0';	CONTROL_SIGNAL_ALU_OUT_ENABLE_TO_DATA_BUS<='0';	CONTROL_SIGNAL_ALU_OUT_ENABLE_TO_ACUMULATOR<='0';	CONTROL_SIGNAL_ALU_OPERATION<=“0000“;	CONTROL_SIGNAL_ACUMULATOR_LOAD_FROM_DATA_BUS<='0';	CONTROL_SIGNAL_ACUMULATOR_OUTPUT_ENABLE_TO_DATA_BUS<='0';	CONTROL_SIGNAL_ACUMULATOR_LOAD_FROM_ALU<='0';	CONTROL_SIGNAL_ACUMULATOR_OUTPUT_ENABLE_TO_ALU<='0';	CONTROL_SIGNAL_B_REGISTER_LOAD<='0';	CONTROL_SIGNAL_X_REGISTER_LOAD<='0';	CONTROL_SIGNAL_X_REGISTER_OUTPUT_ENABLE<='0';	CONTROL_SIGNAL_Y_REGISTER_LOAD<='0';	CONTROL_SIGNAL_Y_REGISTER_OUTPUT_ENABLE<='0';	CONTROL_SIGNAL_INSTRUCTION_REGISTER_LOAD<='0';	CONTROL_SIGNAL_COUNTER_ENABLE<='0';	CONTROL_SIGNAL_LOAD_FROM_DATA_BUS_TO_COUNTER_LOW<='0';	CONTROL_SIGNAL_LOAD_FROM_DATA_BUS_TO_COUNTER_HIGH<='0';	CONTROL_SIGNAL_OUTPUT_ENABLE_FROM_COUNTER_LOW_TO_DATA_BUS<='0';	CONTROL_SIGNAL_OUTPUT_ENABLE_FROM_COUNTER_HIGH_TO_DATA_BUS<='0';	CONTROL_SIGNAL_OUTPUT_ENABLE_FROM_COUNTER_TO_ADDRESS_BUS<='0';	CONTROL_SIGNAL_STEP_COUNTER_RESET<='1';	CONTROL_SIGNAL_STEP_COUNTER_ENABLE<='0';	CONTROL_SIGNAL_STACK_POINTER_INCREMENT<='0';	CONTROL_SIGNAL_STACK_POINTER_DECREMENT<='0';	CONTROL_SIGNAL_STACK_POINTER_LOAD_FROM_DATA_BUS<='0';	CONTROL_SIGNAL_STACK_POINTER_OUTPUT_TO_DATA_BUS<='0';	CONTROL_SIGNAL_STACK_POINTER_OUTPUT_TO_ADDRESS_BUS<='0';	CONTROL_SIGNAL_PROCESSOR_STATUS_REGISTER_LOAD_FROM_ALU<='0';	CONTROL_SIGNAL_PROCESSOR_STATUS_REGISTER_LOAD_FROM_DATA_BUS<='0';	CONTROL_SIGNAL_PROCESSOR_STATUS_REGISTER_OUTPUT_ENABLE_TO_DATA_BUS<='0';	CONTROL_SIGNAL_PROCESSOR_STATUS_REGISTER_SET_CARRY_FLAG<='0';	CONTROL_SIGNAL_PROCESSOR_STATUS_REGISTER_SET_OVERFLOW_FLAG<='0';	CONTROL_SIGNAL_PROCESSOR_STATUS_REGISTER_SET_ZERO_FLAG<='0';	CONTROL_SIGNAL_PROCESSOR_STATUS_REGISTER_SET_NEGATIVE_FLAG<='0';	CONTROL_SIGNAL_PROCESSOR_STATUS_REGISTER_SET_IRQ_DISABLE_FLAG<='0';	CONTROL_SIGNAL_PROCESSOR_STATUS_REGISTER_CLEAR_CARRY_FLAG<='0';	CONTROL_SIGNAL_PROCESSOR_STATUS_REGISTER_CLEAR_OVERFLOW_FLAG<='0';	CONTROL_SIGNAL_PROCESSOR_STATUS_REGISTER_CLEAR_ZERO_FLAG<='0';	CONTROL_SIGNAL_PROCESSOR_STATUS_REGISTER_CLEAR_NEGATIVE_FLAG<='0';	CONTROL_SIGNAL_PROCESSOR_STATUS_REGISTER_CLEAR_IRQ_DISABLE_FLAG<='0';	CONTROL_SIGNAL_LOAD_FROM_DATA_BUS_TO_MEMORY_ADDRESS_REGISTER_LOW<='0';	CONTROL_SIGNAL_LOAD_FROM_DATA_BUS_TO_MEMORY_ADDRESS_REGISTER_HIGH<='0';	CONTROL_SIGNAL_OUTPUT_ENABLE_FROM_MEMORY_ADDRESS_REGISTER_LOW_TO_DATA_BUS<='0';	CONTROL_SIGNAL_OUTPUT_ENABLE_FROM_MEMORY_ADDRESS_REGISTER_HIGH_TO_DATA_BUS<='0';	CONTROL_SIGNAL_OUTPUT_ENABLE_FROM_MEMORY_ADDRESS_REGISTER_TO_ADDRESS_BUS<='0';
	Absolute	68	01000100	3	00011	1	X	X	X	X	1	1	0	0	0000	0	0	0	0	0	0	0	0	1	0	1	0	0	0	0	0	0	0	0	elsif (INTERCONECT_INSTRUCTION_REGISTER_OUT_TO_INSTRUCTION_DECODER_IN = “01000100“ and INTERCONECT_STEP_COUNTER_OUT_TO_INSTRUCTION_DECODER_IN = “00011“ and INTERCONECT_SIGNAL_PROCESSOR_STATUS_REGISTER_CARRY_FLAG_OUT_TO_INSTRUCTION_DECODER_AND_ALU_CARRY_FLAG_IN = '1') then	CONTROL_SIGNAL_READ_OR_WRITE<='1';	CONTROL_SIGNAL_ACCESSING_MEMORY<='1';	CONTROL_SIGNAL_ALU_OUT_ENABLE_TO_DATA_BUS<='0';	CONTROL_SIGNAL_ALU_OUT_ENABLE_TO_ACUMULATOR<='0';	CONTROL_SIGNAL_ALU_OPERATION<=“0000“;	CONTROL_SIGNAL_ACUMULATOR_LOAD_FROM_DATA_BUS<='0';	CONTROL_SIGNAL_ACUMULATOR_OUTPUT_ENABLE_TO_DATA_BUS<='0';	CONTROL_SIGNAL_ACUMULATOR_LOAD_FROM_ALU<='0';	CONTROL_SIGNAL_ACUMULATOR_OUTPUT_ENABLE_TO_ALU<='0';	CONTROL_SIGNAL_B_REGISTER_LOAD<='0';	CONTROL_SIGNAL_X_REGISTER_LOAD<='0';	CONTROL_SIGNAL_X_REGISTER_OUTPUT_ENABLE<='0';	CONTROL_SIGNAL_Y_REGISTER_LOAD<='0';	CONTROL_SIGNAL_Y_REGISTER_OUTPUT_ENABLE<='0';	CONTROL_SIGNAL_INSTRUCTION_REGISTER_LOAD<='0';	CONTROL_SIGNAL_COUNTER_ENABLE<='0';	CONTROL_SIGNAL_LOAD_FROM_DATA_BUS_TO_COUNTER_LOW<='0';	CONTROL_SIGNAL_LOAD_FROM_DATA_BUS_TO_COUNTER_HIGH<='0';	CONTROL_SIGNAL_OUTPUT_ENABLE_FROM_COUNTER_LOW_TO_DATA_BUS<='0';	CONTROL_SIGNAL_OUTPUT_ENABLE_FROM_COUNTER_HIGH_TO_DATA_BUS<='0';	CONTROL_SIGNAL_OUTPUT_ENABLE_FROM_COUNTER_TO_ADDRESS_BUS<='1';	CONTROL_SIGNAL_STEP_COUNTER_RESET<='0';	CONTROL_SIGNAL_STEP_COUNTER_ENABLE<='1';	CONTROL_SIGNAL_STACK_POINTER_INCREMENT<='0';	CONTROL_SIGNAL_STACK_POINTER_DECREMENT<='0';	CONTROL_SIGNAL_STACK_POINTER_LOAD_FROM_DATA_BUS<='0';	CONTROL_SIGNAL_STACK_POINTER_OUTPUT_TO_DATA_BUS<='0';	CONTROL_SIGNAL_STACK_POINTER_OUTPUT_TO_ADDRESS_BUS<='0';	CONTROL_SIGNAL_PROCESSOR_STATUS_REGISTER_LOAD_FROM_ALU<='0';	CONTROL_SIGNAL_PROCESSOR_STATUS_REGISTER_LOAD_FROM_DATA_BUS<='0';	CONTROL_SIGNAL_PROCESSOR_STATUS_REGISTER_OUTPUT_ENABLE_TO_DATA_BUS<='0';	CONTROL_SIGNAL_PROCESSOR_STATUS_REGISTER_SET_CARRY_FLAG<='0';	CONTROL_SIGNAL_PROCESSOR_STATUS_REGISTER_SET_OVERFLOW_FLAG<='0';	CONTROL_SIGNAL_PROCESSOR_STATUS_REGISTER_SET_ZERO_FLAG<='0';	CONTROL_SIGNAL_PROCESSOR_STATUS_REGISTER_SET_NEGATIVE_FLAG<='0';	CONTROL_SIGNAL_PROCESSOR_STATUS_REGISTER_SET_IRQ_DISABLE_FLAG<='0';	CONTROL_SIGNAL_PROCESSOR_STATUS_REGISTER_CLEAR_CARRY_FLAG<='0';	CONTROL_SIGNAL_PROCESSOR_STATUS_REGISTER_CLEAR_OVERFLOW_FLAG<='0';	CONTROL_SIGNAL_PROCESSOR_STATUS_REGISTER_CLEAR_ZERO_FLAG<='0';	CONTROL_SIGNAL_PROCESSOR_STATUS_REGISTER_CLEAR_NEGATIVE_FLAG<='0';	CONTROL_SIGNAL_PROCESSOR_STATUS_REGISTER_CLEAR_IRQ_DISABLE_FLAG<='0';	CONTROL_SIGNAL_LOAD_FROM_DATA_BUS_TO_MEMORY_ADDRESS_REGISTER_LOW<='0';	CONTROL_SIGNAL_LOAD_FROM_DATA_BUS_TO_MEMORY_ADDRESS_REGISTER_HIGH<='0';	CONTROL_SIGNAL_OUTPUT_ENABLE_FROM_MEMORY_ADDRESS_REGISTER_LOW_TO_DATA_BUS<='0';	CONTROL_SIGNAL_OUTPUT_ENABLE_FROM_MEMORY_ADDRESS_REGISTER_HIGH_TO_DATA_BUS<='0';	CONTROL_SIGNAL_OUTPUT_ENABLE_FROM_MEMORY_ADDRESS_REGISTER_TO_ADDRESS_BUS<='0';
		68	01000100	4	00100	1	X	X	X	X	1	1	0	0	0000	0	0	0	0	0	0	0	0	1	0	1	0	0	0	0	0	0	0	0	1	0	0	0	0	elsif (INTERCONECT_INSTRUCTION_REGISTER_OUT_TO_INSTRUCTION_DECODER_IN = “01000100“ and INTERCONECT_STEP_COUNTER_OUT_TO_INSTRUCTION_DECODER_IN = “00100“ and INTERCONECT_SIGNAL_PROCESSOR_STATUS_REGISTER_CARRY_FLAG_OUT_TO_INSTRUCTION_DECODER_AND_ALU_CARRY_FLAG_IN = '1') then	CONTROL_SIGNAL_READ_OR_WRITE<='1';	CONTROL_SIGNAL_ACCESSING_MEMORY<='1';	CONTROL_SIGNAL_ALU_OUT_ENABLE_TO_DATA_BUS<='0';	CONTROL_SIGNAL_ALU_OUT_ENABLE_TO_ACUMULATOR<='0';	CONTROL_SIGNAL_ALU_OPERATION<=“0000“;	CONTROL_SIGNAL_ACUMULATOR_LOAD_FROM_DATA_BUS<='0';	CONTROL_SIGNAL_ACUMULATOR_OUTPUT_ENABLE_TO_DATA_BUS<='0';	CONTROL_SIGNAL_ACUMULATOR_LOAD_FROM_ALU<='0';	CONTROL_SIGNAL_ACUMULATOR_OUTPUT_ENABLE_TO_ALU<='0';	CONTROL_SIGNAL_B_REGISTER_LOAD<='0';	CONTROL_SIGNAL_X_REGISTER_LOAD<='0';	CONTROL_SIGNAL_X_REGISTER_OUTPUT_ENABLE<='0';	CONTROL_SIGNAL_Y_REGISTER_LOAD<='0';	CONTROL_SIGNAL_Y_REGISTER_OUTPUT_ENABLE<='0';	CONTROL_SIGNAL_INSTRUCTION_REGISTER_LOAD<='0';	CONTROL_SIGNAL_COUNTER_ENABLE<='0';	CONTROL_SIGNAL_LOAD_FROM_DATA_BUS_TO_COUNTER_LOW<='0';	CONTROL_SIGNAL_LOAD_FROM_DATA_BUS_TO_COUNTER_HIGH<='0';	CONTROL_SIGNAL_OUTPUT_ENABLE_FROM_COUNTER_LOW_TO_DATA_BUS<='0';	CONTROL_SIGNAL_OUTPUT_ENABLE_FROM_COUNTER_HIGH_TO_DATA_BUS<='0';	CONTROL_SIGNAL_OUTPUT_ENABLE_FROM_COUNTER_TO_ADDRESS_BUS<='1';	CONTROL_SIGNAL_STEP_COUNTER_RESET<='0';	CONTROL_SIGNAL_STEP_COUNTER_ENABLE<='1';	CONTROL_SIGNAL_STACK_POINTER_INCREMENT<='0';	CONTROL_SIGNAL_STACK_POINTER_DECREMENT<='0';	CONTROL_SIGNAL_STACK_POINTER_LOAD_FROM_DATA_BUS<='0';	CONTROL_SIGNAL_STACK_POINTER_OUTPUT_TO_DATA_BUS<='0';	CONTROL_SIGNAL_STACK_POINTER_OUTPUT_TO_ADDRESS_BUS<='0';	CONTROL_SIGNAL_PROCESSOR_STATUS_REGISTER_LOAD_FROM_ALU<='0';	CONTROL_SIGNAL_PROCESSOR_STATUS_REGISTER_LOAD_FROM_DATA_BUS<='0';	CONTROL_SIGNAL_PROCESSOR_STATUS_REGISTER_OUTPUT_ENABLE_TO_DATA_BUS<='0';	CONTROL_SIGNAL_PROCESSOR_STATUS_REGISTER_SET_CARRY_FLAG<='0';	CONTROL_SIGNAL_PROCESSOR_STATUS_REGISTER_SET_OVERFLOW_FLAG<='0';	CONTROL_SIGNAL_PROCESSOR_STATUS_REGISTER_SET_ZERO_FLAG<='0';	CONTROL_SIGNAL_PROCESSOR_STATUS_REGISTER_SET_NEGATIVE_FLAG<='0';	CONTROL_SIGNAL_PROCESSOR_STATUS_REGISTER_SET_IRQ_DISABLE_FLAG<='0';	CONTROL_SIGNAL_PROCESSOR_STATUS_REGISTER_CLEAR_CARRY_FLAG<='0';	CONTROL_SIGNAL_PROCESSOR_STATUS_REGISTER_CLEAR_OVERFLOW_FLAG<='0';	CONTROL_SIGNAL_PROCESSOR_STATUS_REGISTER_CLEAR_ZERO_FLAG<='0';	CONTROL_SIGNAL_PROCESSOR_STATUS_REGISTER_CLEAR_NEGATIVE_FLAG<='0';	CONTROL_SIGNAL_PROCESSOR_STATUS_REGISTER_CLEAR_IRQ_DISABLE_FLAG<='0';	CONTROL_SIGNAL_LOAD_FROM_DATA_BUS_TO_MEMORY_ADDRESS_REGISTER_LOW<='1';	CONTROL_SIGNAL_LOAD_FROM_DATA_BUS_TO_MEMORY_ADDRESS_REGISTER_HIGH<='0';	CONTROL_SIGNAL_OUTPUT_ENABLE_FROM_MEMORY_ADDRESS_REGISTER_LOW_TO_DATA_BUS<='0';	CONTROL_SIGNAL_OUTPUT_ENABLE_FROM_MEMORY_ADDRESS_REGISTER_HIGH_TO_DATA_BUS<='0';	CONTROL_SIGNAL_OUTPUT_ENABLE_FROM_MEMORY_ADDRESS_REGISTER_TO_ADDRESS_BUS<='0';
		68	01000100	5	00101	1	X	X	X	X	1	0	0	0	0000	0	0	0	0	0	0	0	0	1	0	0	0	0	0	0	1	0	0	0	0	0	0	0	0	elsif (INTERCONECT_INSTRUCTION_REGISTER_OUT_TO_INSTRUCTION_DECODER_IN = “01000100“ and INTERCONECT_STEP_COUNTER_OUT_TO_INSTRUCTION_DECODER_IN = “00101“ and INTERCONECT_SIGNAL_PROCESSOR_STATUS_REGISTER_CARRY_FLAG_OUT_TO_INSTRUCTION_DECODER_AND_ALU_CARRY_FLAG_IN = '1') then	CONTROL_SIGNAL_READ_OR_WRITE<='1';	CONTROL_SIGNAL_ACCESSING_MEMORY<='0';	CONTROL_SIGNAL_ALU_OUT_ENABLE_TO_DATA_BUS<='0';	CONTROL_SIGNAL_ALU_OUT_ENABLE_TO_ACUMULATOR<='0';	CONTROL_SIGNAL_ALU_OPERATION<=“0000“;	CONTROL_SIGNAL_ACUMULATOR_LOAD_FROM_DATA_BUS<='0';	CONTROL_SIGNAL_ACUMULATOR_OUTPUT_ENABLE_TO_DATA_BUS<='0';	CONTROL_SIGNAL_ACUMULATOR_LOAD_FROM_ALU<='0';	CONTROL_SIGNAL_ACUMULATOR_OUTPUT_ENABLE_TO_ALU<='0';	CONTROL_SIGNAL_B_REGISTER_LOAD<='0';	CONTROL_SIGNAL_X_REGISTER_LOAD<='0';	CONTROL_SIGNAL_X_REGISTER_OUTPUT_ENABLE<='0';	CONTROL_SIGNAL_Y_REGISTER_LOAD<='0';	CONTROL_SIGNAL_Y_REGISTER_OUTPUT_ENABLE<='0';	CONTROL_SIGNAL_INSTRUCTION_REGISTER_LOAD<='0';	CONTROL_SIGNAL_COUNTER_ENABLE<='1';	CONTROL_SIGNAL_LOAD_FROM_DATA_BUS_TO_COUNTER_LOW<='0';	CONTROL_SIGNAL_LOAD_FROM_DATA_BUS_TO_COUNTER_HIGH<='0';	CONTROL_SIGNAL_OUTPUT_ENABLE_FROM_COUNTER_LOW_TO_DATA_BUS<='0';	CONTROL_SIGNAL_OUTPUT_ENABLE_FROM_COUNTER_HIGH_TO_DATA_BUS<='0';	CONTROL_SIGNAL_OUTPUT_ENABLE_FROM_COUNTER_TO_ADDRESS_BUS<='0';	CONTROL_SIGNAL_STEP_COUNTER_RESET<='0';	CONTROL_SIGNAL_STEP_COUNTER_ENABLE<='1';	CONTROL_SIGNAL_STACK_POINTER_INCREMENT<='0';	CONTROL_SIGNAL_STACK_POINTER_DECREMENT<='0';	CONTROL_SIGNAL_STACK_POINTER_LOAD_FROM_DATA_BUS<='0';	CONTROL_SIGNAL_STACK_POINTER_OUTPUT_TO_DATA_BUS<='0';	CONTROL_SIGNAL_STACK_POINTER_OUTPUT_TO_ADDRESS_BUS<='0';	CONTROL_SIGNAL_PROCESSOR_STATUS_REGISTER_LOAD_FROM_ALU<='0';	CONTROL_SIGNAL_PROCESSOR_STATUS_REGISTER_LOAD_FROM_DATA_BUS<='0';	CONTROL_SIGNAL_PROCESSOR_STATUS_REGISTER_OUTPUT_ENABLE_TO_DATA_BUS<='0';	CONTROL_SIGNAL_PROCESSOR_STATUS_REGISTER_SET_CARRY_FLAG<='0';	CONTROL_SIGNAL_PROCESSOR_STATUS_REGISTER_SET_OVERFLOW_FLAG<='0';	CONTROL_SIGNAL_PROCESSOR_STATUS_REGISTER_SET_ZERO_FLAG<='0';	CONTROL_SIGNAL_PROCESSOR_STATUS_REGISTER_SET_NEGATIVE_FLAG<='0';	CONTROL_SIGNAL_PROCESSOR_STATUS_REGISTER_SET_IRQ_DISABLE_FLAG<='0';	CONTROL_SIGNAL_PROCESSOR_STATUS_REGISTER_CLEAR_CARRY_FLAG<='0';	CONTROL_SIGNAL_PROCESSOR_STATUS_REGISTER_CLEAR_OVERFLOW_FLAG<='0';	CONTROL_SIGNAL_PROCESSOR_STATUS_REGISTER_CLEAR_ZERO_FLAG<='0';	CONTROL_SIGNAL_PROCESSOR_STATUS_REGISTER_CLEAR_NEGATIVE_FLAG<='0';	CONTROL_SIGNAL_PROCESSOR_STATUS_REGISTER_CLEAR_IRQ_DISABLE_FLAG<='0';	CONTROL_SIGNAL_LOAD_FROM_DATA_BUS_TO_MEMORY_ADDRESS_REGISTER_LOW<='0';	CONTROL_SIGNAL_LOAD_FROM_DATA_BUS_TO_MEMORY_ADDRESS_REGISTER_HIGH<='0';	CONTROL_SIGNAL_OUTPUT_ENABLE_FROM_MEMORY_ADDRESS_REGISTER_LOW_TO_DATA_BUS<='0';	CONTROL_SIGNAL_OUTPUT_ENABLE_FROM_MEMORY_ADDRESS_REGISTER_HIGH_TO_DATA_BUS<='0';	CONTROL_SIGNAL_OUTPUT_ENABLE_FROM_MEMORY_ADDRESS_REGISTER_TO_ADDRESS_BUS<='0';
		68	01000100	6	00110	1	X	X	X	X	1	1	0	0	0000	0	0	0	0	0	0	0	0	1	0	1	0	0	0	0	0	0	0	0	elsif (INTERCONECT_INSTRUCTION_REGISTER_OUT_TO_INSTRUCTION_DECODER_IN = “01000100“ and INTERCONECT_STEP_COUNTER_OUT_TO_INSTRUCTION_DECODER_IN = “00110“ and INTERCONECT_SIGNAL_PROCESSOR_STATUS_REGISTER_CARRY_FLAG_OUT_TO_INSTRUCTION_DECODER_AND_ALU_CARRY_FLAG_IN = '1') then	CONTROL_SIGNAL_READ_OR_WRITE<='1';	CONTROL_SIGNAL_ACCESSING_MEMORY<='1';	CONTROL_SIGNAL_ALU_OUT_ENABLE_TO_DATA_BUS<='0';	CONTROL_SIGNAL_ALU_OUT_ENABLE_TO_ACUMULATOR<='0';	CONTROL_SIGNAL_ALU_OPERATION<=“0000“;	CONTROL_SIGNAL_ACUMULATOR_LOAD_FROM_DATA_BUS<='0';	CONTROL_SIGNAL_ACUMULATOR_OUTPUT_ENABLE_TO_DATA_BUS<='0';	CONTROL_SIGNAL_ACUMULATOR_LOAD_FROM_ALU<='0';	CONTROL_SIGNAL_ACUMULATOR_OUTPUT_ENABLE_TO_ALU<='0';	CONTROL_SIGNAL_B_REGISTER_LOAD<='0';	CONTROL_SIGNAL_X_REGISTER_LOAD<='0';	CONTROL_SIGNAL_X_REGISTER_OUTPUT_ENABLE<='0';	CONTROL_SIGNAL_Y_REGISTER_LOAD<='0';	CONTROL_SIGNAL_Y_REGISTER_OUTPUT_ENABLE<='0';	CONTROL_SIGNAL_INSTRUCTION_REGISTER_LOAD<='0';	CONTROL_SIGNAL_COUNTER_ENABLE<='0';	CONTROL_SIGNAL_LOAD_FROM_DATA_BUS_TO_COUNTER_LOW<='0';	CONTROL_SIGNAL_LOAD_FROM_DATA_BUS_TO_COUNTER_HIGH<='0';	CONTROL_SIGNAL_OUTPUT_ENABLE_FROM_COUNTER_LOW_TO_DATA_BUS<='0';	CONTROL_SIGNAL_OUTPUT_ENABLE_FROM_COUNTER_HIGH_TO_DATA_BUS<='0';	CONTROL_SIGNAL_OUTPUT_ENABLE_FROM_COUNTER_TO_ADDRESS_BUS<='1';	CONTROL_SIGNAL_STEP_COUNTER_RESET<='0';	CONTROL_SIGNAL_STEP_COUNTER_ENABLE<='1';	CONTROL_SIGNAL_STACK_POINTER_INCREMENT<='0';	CONTROL_SIGNAL_STACK_POINTER_DECREMENT<='0';	CONTROL_SIGNAL_STACK_POINTER_LOAD_FROM_DATA_BUS<='0';	CONTROL_SIGNAL_STACK_POINTER_OUTPUT_TO_DATA_BUS<='0';	CONTROL_SIGNAL_STACK_POINTER_OUTPUT_TO_ADDRESS_BUS<='0';	CONTROL_SIGNAL_PROCESSOR_STATUS_REGISTER_LOAD_FROM_ALU<='0';	CONTROL_SIGNAL_PROCESSOR_STATUS_REGISTER_LOAD_FROM_DATA_BUS<='0';	CONTROL_SIGNAL_PROCESSOR_STATUS_REGISTER_OUTPUT_ENABLE_TO_DATA_BUS<='0';	CONTROL_SIGNAL_PROCESSOR_STATUS_REGISTER_SET_CARRY_FLAG<='0';	CONTROL_SIGNAL_PROCESSOR_STATUS_REGISTER_SET_OVERFLOW_FLAG<='0';	CONTROL_SIGNAL_PROCESSOR_STATUS_REGISTER_SET_ZERO_FLAG<='0';	CONTROL_SIGNAL_PROCESSOR_STATUS_REGISTER_SET_NEGATIVE_FLAG<='0';	CONTROL_SIGNAL_PROCESSOR_STATUS_REGISTER_SET_IRQ_DISABLE_FLAG<='0';	CONTROL_SIGNAL_PROCESSOR_STATUS_REGISTER_CLEAR_CARRY_FLAG<='0';	CONTROL_SIGNAL_PROCESSOR_STATUS_REGISTER_CLEAR_OVERFLOW_FLAG<='0';	CONTROL_SIGNAL_PROCESSOR_STATUS_REGISTER_CLEAR_ZERO_FLAG<='0';	CONTROL_SIGNAL_PROCESSOR_STATUS_REGISTER_CLEAR_NEGATIVE_FLAG<='0';	CONTROL_SIGNAL_PROCESSOR_STATUS_REGISTER_CLEAR_IRQ_DISABLE_FLAG<='0';	CONTROL_SIGNAL_LOAD_FROM_DATA_BUS_TO_MEMORY_ADDRESS_REGISTER_LOW<='0';	CONTROL_SIGNAL_LOAD_FROM_DATA_BUS_TO_MEMORY_ADDRESS_REGISTER_HIGH<='0';	CONTROL_SIGNAL_OUTPUT_ENABLE_FROM_MEMORY_ADDRESS_REGISTER_LOW_TO_DATA_BUS<='0';	CONTROL_SIGNAL_OUTPUT_ENABLE_FROM_MEMORY_ADDRESS_REGISTER_HIGH_TO_DATA_BUS<='0';	CONTROL_SIGNAL_OUTPUT_ENABLE_FROM_MEMORY_ADDRESS_REGISTER_TO_ADDRESS_BUS<='0';
		68	01000100	7	00111	1	X	X	X	X	1	1	0	0	0000	0	0	0	0	0	0	0	0	1	0	1	0	0	0	0	0	0	0	0	1	0	0	0	elsif (INTERCONECT_INSTRUCTION_REGISTER_OUT_TO_INSTRUCTION_DECODER_IN = “01000100“ and INTERCONECT_STEP_COUNTER_OUT_TO_INSTRUCTION_DECODER_IN = “00111“ and INTERCONECT_SIGNAL_PROCESSOR_STATUS_REGISTER_CARRY_FLAG_OUT_TO_INSTRUCTION_DECODER_AND_ALU_CARRY_FLAG_IN = '1') then	CONTROL_SIGNAL_READ_OR_WRITE<='1';	CONTROL_SIGNAL_ACCESSING_MEMORY<='1';	CONTROL_SIGNAL_ALU_OUT_ENABLE_TO_DATA_BUS<='0';	CONTROL_SIGNAL_ALU_OUT_ENABLE_TO_ACUMULATOR<='0';	CONTROL_SIGNAL_ALU_OPERATION<=“0000“;	CONTROL_SIGNAL_ACUMULATOR_LOAD_FROM_DATA_BUS<='0';	CONTROL_SIGNAL_ACUMULATOR_OUTPUT_ENABLE_TO_DATA_BUS<='0';	CONTROL_SIGNAL_ACUMULATOR_LOAD_FROM_ALU<='0';	CONTROL_SIGNAL_ACUMULATOR_OUTPUT_ENABLE_TO_ALU<='0';	CONTROL_SIGNAL_B_REGISTER_LOAD<='0';	CONTROL_SIGNAL_X_REGISTER_LOAD<='0';	CONTROL_SIGNAL_X_REGISTER_OUTPUT_ENABLE<='0';	CONTROL_SIGNAL_Y_REGISTER_LOAD<='0';	CONTROL_SIGNAL_Y_REGISTER_OUTPUT_ENABLE<='0';	CONTROL_SIGNAL_INSTRUCTION_REGISTER_LOAD<='0';	CONTROL_SIGNAL_COUNTER_ENABLE<='0';	CONTROL_SIGNAL_LOAD_FROM_DATA_BUS_TO_COUNTER_LOW<='0';	CONTROL_SIGNAL_LOAD_FROM_DATA_BUS_TO_COUNTER_HIGH<='0';	CONTROL_SIGNAL_OUTPUT_ENABLE_FROM_COUNTER_LOW_TO_DATA_BUS<='0';	CONTROL_SIGNAL_OUTPUT_ENABLE_FROM_COUNTER_HIGH_TO_DATA_BUS<='0';	CONTROL_SIGNAL_OUTPUT_ENABLE_FROM_COUNTER_TO_ADDRESS_BUS<='1';	CONTROL_SIGNAL_STEP_COUNTER_RESET<='0';	CONTROL_SIGNAL_STEP_COUNTER_ENABLE<='1';	CONTROL_SIGNAL_STACK_POINTER_INCREMENT<='0';	CONTROL_SIGNAL_STACK_POINTER_DECREMENT<='0';	CONTROL_SIGNAL_STACK_POINTER_LOAD_FROM_DATA_BUS<='0';	CONTROL_SIGNAL_STACK_POINTER_OUTPUT_TO_DATA_BUS<='0';	CONTROL_SIGNAL_STACK_POINTER_OUTPUT_TO_ADDRESS_BUS<='0';	CONTROL_SIGNAL_PROCESSOR_STATUS_REGISTER_LOAD_FROM_ALU<='0';	CONTROL_SIGNAL_PROCESSOR_STATUS_REGISTER_LOAD_FROM_DATA_BUS<='0';	CONTROL_SIGNAL_PROCESSOR_STATUS_REGISTER_OUTPUT_ENABLE_TO_DATA_BUS<='0';	CONTROL_SIGNAL_PROCESSOR_STATUS_REGISTER_SET_CARRY_FLAG<='0';	CONTROL_SIGNAL_PROCESSOR_STATUS_REGISTER_SET_OVERFLOW_FLAG<='0';	CONTROL_SIGNAL_PROCESSOR_STATUS_REGISTER_SET_ZERO_FLAG<='0';	CONTROL_SIGNAL_PROCESSOR_STATUS_REGISTER_SET_NEGATIVE_FLAG<='0';	CONTROL_SIGNAL_PROCESSOR_STATUS_REGISTER_SET_IRQ_DISABLE_FLAG<='0';	CONTROL_SIGNAL_PROCESSOR_STATUS_REGISTER_CLEAR_CARRY_FLAG<='0';	CONTROL_SIGNAL_PROCESSOR_STATUS_REGISTER_CLEAR_OVERFLOW_FLAG<='0';	CONTROL_SIGNAL_PROCESSOR_STATUS_REGISTER_CLEAR_ZERO_FLAG<='0';	CONTROL_SIGNAL_PROCESSOR_STATUS_REGISTER_CLEAR_NEGATIVE_FLAG<='0';	CONTROL_SIGNAL_PROCESSOR_STATUS_REGISTER_CLEAR_IRQ_DISABLE_FLAG<='0';	CONTROL_SIGNAL_LOAD_FROM_DATA_BUS_TO_MEMORY_ADDRESS_REGISTER_LOW<='0';	CONTROL_SIGNAL_LOAD_FROM_DATA_BUS_TO_MEMORY_ADDRESS_REGISTER_HIGH<='1';	CONTROL_SIGNAL_OUTPUT_ENABLE_FROM_MEMORY_ADDRESS_REGISTER_LOW_TO_DATA_BUS<='0';	CONTROL_SIGNAL_OUTPUT_ENABLE_FROM_MEMORY_ADDRESS_REGISTER_HIGH_TO_DATA_BUS<='0';	CONTROL_SIGNAL_OUTPUT_ENABLE_FROM_MEMORY_ADDRESS_REGISTER_TO_ADDRESS_BUS<='0';
		68	01000100	8	01000	1	X	X	X	X	1	0	0	0	0000	0	0	0	0	0	0	0	0	1	0	0	0	0	0	0	0	0	1	0	0	elsif (INTERCONECT_INSTRUCTION_REGISTER_OUT_TO_INSTRUCTION_DECODER_IN = “01000100“ and INTERCONECT_STEP_COUNTER_OUT_TO_INSTRUCTION_DECODER_IN = “01000“ and INTERCONECT_SIGNAL_PROCESSOR_STATUS_REGISTER_CARRY_FLAG_OUT_TO_INSTRUCTION_DECODER_AND_ALU_CARRY_FLAG_IN = '1') then	CONTROL_SIGNAL_READ_OR_WRITE<='1';	CONTROL_SIGNAL_ACCESSING_MEMORY<='0';	CONTROL_SIGNAL_ALU_OUT_ENABLE_TO_DATA_BUS<='0';	CONTROL_SIGNAL_ALU_OUT_ENABLE_TO_ACUMULATOR<='0';	CONTROL_SIGNAL_ALU_OPERATION<=“0000“;	CONTROL_SIGNAL_ACUMULATOR_LOAD_FROM_DATA_BUS<='0';	CONTROL_SIGNAL_ACUMULATOR_OUTPUT_ENABLE_TO_DATA_BUS<='0';	CONTROL_SIGNAL_ACUMULATOR_LOAD_FROM_ALU<='0';	CONTROL_SIGNAL_ACUMULATOR_OUTPUT_ENABLE_TO_ALU<='0';	CONTROL_SIGNAL_B_REGISTER_LOAD<='0';	CONTROL_SIGNAL_X_REGISTER_LOAD<='0';	CONTROL_SIGNAL_X_REGISTER_OUTPUT_ENABLE<='0';	CONTROL_SIGNAL_Y_REGISTER_LOAD<='0';	CONTROL_SIGNAL_Y_REGISTER_OUTPUT_ENABLE<='0';	CONTROL_SIGNAL_INSTRUCTION_REGISTER_LOAD<='0';	CONTROL_SIGNAL_COUNTER_ENABLE<='0';	CONTROL_SIGNAL_LOAD_FROM_DATA_BUS_TO_COUNTER_LOW<='0';	CONTROL_SIGNAL_LOAD_FROM_DATA_BUS_TO_COUNTER_HIGH<='0';	CONTROL_SIGNAL_OUTPUT_ENABLE_FROM_COUNTER_LOW_TO_DATA_BUS<='0';	CONTROL_SIGNAL_OUTPUT_ENABLE_FROM_COUNTER_HIGH_TO_DATA_BUS<='0';	CONTROL_SIGNAL_OUTPUT_ENABLE_FROM_COUNTER_TO_ADDRESS_BUS<='0';	CONTROL_SIGNAL_STEP_COUNTER_RESET<='0';	CONTROL_SIGNAL_STEP_COUNTER_ENABLE<='1';	CONTROL_SIGNAL_STACK_POINTER_INCREMENT<='0';	CONTROL_SIGNAL_STACK_POINTER_DECREMENT<='0';	CONTROL_SIGNAL_STACK_POINTER_LOAD_FROM_DATA_BUS<='0';	CONTROL_SIGNAL_STACK_POINTER_OUTPUT_TO_DATA_BUS<='0';	CONTROL_SIGNAL_STACK_POINTER_OUTPUT_TO_ADDRESS_BUS<='0';	CONTROL_SIGNAL_PROCESSOR_STATUS_REGISTER_LOAD_FROM_ALU<='0';	CONTROL_SIGNAL_PROCESSOR_STATUS_REGISTER_LOAD_FROM_DATA_BUS<='0';	CONTROL_SIGNAL_PROCESSOR_STATUS_REGISTER_OUTPUT_ENABLE_TO_DATA_BUS<='0';	CONTROL_SIGNAL_PROCESSOR_STATUS_REGISTER_SET_CARRY_FLAG<='0';	CONTROL_SIGNAL_PROCESSOR_STATUS_REGISTER_SET_OVERFLOW_FLAG<='0';	CONTROL_SIGNAL_PROCESSOR_STATUS_REGISTER_SET_ZERO_FLAG<='0';	CONTROL_SIGNAL_PROCESSOR_STATUS_REGISTER_SET_NEGATIVE_FLAG<='0';	CONTROL_SIGNAL_PROCESSOR_STATUS_REGISTER_SET_IRQ_DISABLE_FLAG<='0';	CONTROL_SIGNAL_PROCESSOR_STATUS_REGISTER_CLEAR_CARRY_FLAG<='0';	CONTROL_SIGNAL_PROCESSOR_STATUS_REGISTER_CLEAR_OVERFLOW_FLAG<='0';	CONTROL_SIGNAL_PROCESSOR_STATUS_REGISTER_CLEAR_ZERO_FLAG<='0';	CONTROL_SIGNAL_PROCESSOR_STATUS_REGISTER_CLEAR_NEGATIVE_FLAG<='0';	CONTROL_SIGNAL_PROCESSOR_STATUS_REGISTER_CLEAR_IRQ_DISABLE_FLAG<='0';	CONTROL_SIGNAL_LOAD_FROM_DATA_BUS_TO_MEMORY_ADDRESS_REGISTER_LOW<='0';	CONTROL_SIGNAL_LOAD_FROM_DATA_BUS_TO_MEMORY_ADDRESS_REGISTER_HIGH<='0';	CONTROL_SIGNAL_OUTPUT_ENABLE_FROM_MEMORY_ADDRESS_REGISTER_LOW_TO_DATA_BUS<='1';	CONTROL_SIGNAL_OUTPUT_ENABLE_FROM_MEMORY_ADDRESS_REGISTER_HIGH_TO_DATA_BUS<='0';	CONTROL_SIGNAL_OUTPUT_ENABLE_FROM_MEMORY_ADDRESS_REGISTER_TO_ADDRESS_BUS<='0';
		68	01000100	9	01001	1	X	X	X	X	1	0	0	0	0000	0	0	0	0	0	0	0	0	1	0	0	0	0	0	1	0	0	0	0	0	0	0	0	1	0	0	elsif (INTERCONECT_INSTRUCTION_REGISTER_OUT_TO_INSTRUCTION_DECODER_IN = “01000100“ and INTERCONECT_STEP_COUNTER_OUT_TO_INSTRUCTION_DECODER_IN = “01001“ and INTERCONECT_SIGNAL_PROCESSOR_STATUS_REGISTER_CARRY_FLAG_OUT_TO_INSTRUCTION_DECODER_AND_ALU_CARRY_FLAG_IN = '1') then	CONTROL_SIGNAL_READ_OR_WRITE<='1';	CONTROL_SIGNAL_ACCESSING_MEMORY<='0';	CONTROL_SIGNAL_ALU_OUT_ENABLE_TO_DATA_BUS<='0';	CONTROL_SIGNAL_ALU_OUT_ENABLE_TO_ACUMULATOR<='0';	CONTROL_SIGNAL_ALU_OPERATION<=“0000“;	CONTROL_SIGNAL_ACUMULATOR_LOAD_FROM_DATA_BUS<='0';	CONTROL_SIGNAL_ACUMULATOR_OUTPUT_ENABLE_TO_DATA_BUS<='0';	CONTROL_SIGNAL_ACUMULATOR_LOAD_FROM_ALU<='0';	CONTROL_SIGNAL_ACUMULATOR_OUTPUT_ENABLE_TO_ALU<='0';	CONTROL_SIGNAL_B_REGISTER_LOAD<='0';	CONTROL_SIGNAL_X_REGISTER_LOAD<='0';	CONTROL_SIGNAL_X_REGISTER_OUTPUT_ENABLE<='0';	CONTROL_SIGNAL_Y_REGISTER_LOAD<='0';	CONTROL_SIGNAL_Y_REGISTER_OUTPUT_ENABLE<='0';	CONTROL_SIGNAL_INSTRUCTION_REGISTER_LOAD<='0';	CONTROL_SIGNAL_COUNTER_ENABLE<='0';	CONTROL_SIGNAL_LOAD_FROM_DATA_BUS_TO_COUNTER_LOW<='1';	CONTROL_SIGNAL_LOAD_FROM_DATA_BUS_TO_COUNTER_HIGH<='0';	CONTROL_SIGNAL_OUTPUT_ENABLE_FROM_COUNTER_LOW_TO_DATA_BUS<='0';	CONTROL_SIGNAL_OUTPUT_ENABLE_FROM_COUNTER_HIGH_TO_DATA_BUS<='0';	CONTROL_SIGNAL_OUTPUT_ENABLE_FROM_COUNTER_TO_ADDRESS_BUS<='0';	CONTROL_SIGNAL_STEP_COUNTER_RESET<='0';	CONTROL_SIGNAL_STEP_COUNTER_ENABLE<='1';	CONTROL_SIGNAL_STACK_POINTER_INCREMENT<='0';	CONTROL_SIGNAL_STACK_POINTER_DECREMENT<='0';	CONTROL_SIGNAL_STACK_POINTER_LOAD_FROM_DATA_BUS<='0';	CONTROL_SIGNAL_STACK_POINTER_OUTPUT_TO_DATA_BUS<='0';	CONTROL_SIGNAL_STACK_POINTER_OUTPUT_TO_ADDRESS_BUS<='0';	CONTROL_SIGNAL_PROCESSOR_STATUS_REGISTER_LOAD_FROM_ALU<='0';	CONTROL_SIGNAL_PROCESSOR_STATUS_REGISTER_LOAD_FROM_DATA_BUS<='0';	CONTROL_SIGNAL_PROCESSOR_STATUS_REGISTER_OUTPUT_ENABLE_TO_DATA_BUS<='0';	CONTROL_SIGNAL_PROCESSOR_STATUS_REGISTER_SET_CARRY_FLAG<='0';	CONTROL_SIGNAL_PROCESSOR_STATUS_REGISTER_SET_OVERFLOW_FLAG<='0';	CONTROL_SIGNAL_PROCESSOR_STATUS_REGISTER_SET_ZERO_FLAG<='0';	CONTROL_SIGNAL_PROCESSOR_STATUS_REGISTER_SET_NEGATIVE_FLAG<='0';	CONTROL_SIGNAL_PROCESSOR_STATUS_REGISTER_SET_IRQ_DISABLE_FLAG<='0';	CONTROL_SIGNAL_PROCESSOR_STATUS_REGISTER_CLEAR_CARRY_FLAG<='0';	CONTROL_SIGNAL_PROCESSOR_STATUS_REGISTER_CLEAR_OVERFLOW_FLAG<='0';	CONTROL_SIGNAL_PROCESSOR_STATUS_REGISTER_CLEAR_ZERO_FLAG<='0';	CONTROL_SIGNAL_PROCESSOR_STATUS_REGISTER_CLEAR_NEGATIVE_FLAG<='0';	CONTROL_SIGNAL_PROCESSOR_STATUS_REGISTER_CLEAR_IRQ_DISABLE_FLAG<='0';	CONTROL_SIGNAL_LOAD_FROM_DATA_BUS_TO_MEMORY_ADDRESS_REGISTER_LOW<='0';	CONTROL_SIGNAL_LOAD_FROM_DATA_BUS_TO_MEMORY_ADDRESS_REGISTER_HIGH<='0';	CONTROL_SIGNAL_OUTPUT_ENABLE_FROM_MEMORY_ADDRESS_REGISTER_LOW_TO_DATA_BUS<='1';	CONTROL_SIGNAL_OUTPUT_ENABLE_FROM_MEMORY_ADDRESS_REGISTER_HIGH_TO_DATA_BUS<='0';	CONTROL_SIGNAL_OUTPUT_ENABLE_FROM_MEMORY_ADDRESS_REGISTER_TO_ADDRESS_BUS<='0';
		68	01000100	10	01010	1	X	X	X	X	1	0	0	0	0000	0	0	0	0	0	0	0	0	1	0	0	0	0	0	0	0	0	1	0	elsif (INTERCONECT_INSTRUCTION_REGISTER_OUT_TO_INSTRUCTION_DECODER_IN = “01000100“ and INTERCONECT_STEP_COUNTER_OUT_TO_INSTRUCTION_DECODER_IN = “01010“ and INTERCONECT_SIGNAL_PROCESSOR_STATUS_REGISTER_CARRY_FLAG_OUT_TO_INSTRUCTION_DECODER_AND_ALU_CARRY_FLAG_IN = '1') then	CONTROL_SIGNAL_READ_OR_WRITE<='1';	CONTROL_SIGNAL_ACCESSING_MEMORY<='0';	CONTROL_SIGNAL_ALU_OUT_ENABLE_TO_DATA_BUS<='0';	CONTROL_SIGNAL_ALU_OUT_ENABLE_TO_ACUMULATOR<='0';	CONTROL_SIGNAL_ALU_OPERATION<=“0000“;	CONTROL_SIGNAL_ACUMULATOR_LOAD_FROM_DATA_BUS<='0';	CONTROL_SIGNAL_ACUMULATOR_OUTPUT_ENABLE_TO_DATA_BUS<='0';	CONTROL_SIGNAL_ACUMULATOR_LOAD_FROM_ALU<='0';	CONTROL_SIGNAL_ACUMULATOR_OUTPUT_ENABLE_TO_ALU<='0';	CONTROL_SIGNAL_B_REGISTER_LOAD<='0';	CONTROL_SIGNAL_X_REGISTER_LOAD<='0';	CONTROL_SIGNAL_X_REGISTER_OUTPUT_ENABLE<='0';	CONTROL_SIGNAL_Y_REGISTER_LOAD<='0';	CONTROL_SIGNAL_Y_REGISTER_OUTPUT_ENABLE<='0';	CONTROL_SIGNAL_INSTRUCTION_REGISTER_LOAD<='0';	CONTROL_SIGNAL_COUNTER_ENABLE<='0';	CONTROL_SIGNAL_LOAD_FROM_DATA_BUS_TO_COUNTER_LOW<='0';	CONTROL_SIGNAL_LOAD_FROM_DATA_BUS_TO_COUNTER_HIGH<='0';	CONTROL_SIGNAL_OUTPUT_ENABLE_FROM_COUNTER_LOW_TO_DATA_BUS<='0';	CONTROL_SIGNAL_OUTPUT_ENABLE_FROM_COUNTER_HIGH_TO_DATA_BUS<='0';	CONTROL_SIGNAL_OUTPUT_ENABLE_FROM_COUNTER_TO_ADDRESS_BUS<='0';	CONTROL_SIGNAL_STEP_COUNTER_RESET<='0';	CONTROL_SIGNAL_STEP_COUNTER_ENABLE<='1';	CONTROL_SIGNAL_STACK_POINTER_INCREMENT<='0';	CONTROL_SIGNAL_STACK_POINTER_DECREMENT<='0';	CONTROL_SIGNAL_STACK_POINTER_LOAD_FROM_DATA_BUS<='0';	CONTROL_SIGNAL_STACK_POINTER_OUTPUT_TO_DATA_BUS<='0';	CONTROL_SIGNAL_STACK_POINTER_OUTPUT_TO_ADDRESS_BUS<='0';	CONTROL_SIGNAL_PROCESSOR_STATUS_REGISTER_LOAD_FROM_ALU<='0';	CONTROL_SIGNAL_PROCESSOR_STATUS_REGISTER_LOAD_FROM_DATA_BUS<='0';	CONTROL_SIGNAL_PROCESSOR_STATUS_REGISTER_OUTPUT_ENABLE_TO_DATA_BUS<='0';	CONTROL_SIGNAL_PROCESSOR_STATUS_REGISTER_SET_CARRY_FLAG<='0';	CONTROL_SIGNAL_PROCESSOR_STATUS_REGISTER_SET_OVERFLOW_FLAG<='0';	CONTROL_SIGNAL_PROCESSOR_STATUS_REGISTER_SET_ZERO_FLAG<='0';	CONTROL_SIGNAL_PROCESSOR_STATUS_REGISTER_SET_NEGATIVE_FLAG<='0';	CONTROL_SIGNAL_PROCESSOR_STATUS_REGISTER_SET_IRQ_DISABLE_FLAG<='0';	CONTROL_SIGNAL_PROCESSOR_STATUS_REGISTER_CLEAR_CARRY_FLAG<='0';	CONTROL_SIGNAL_PROCESSOR_STATUS_REGISTER_CLEAR_OVERFLOW_FLAG<='0';	CONTROL_SIGNAL_PROCESSOR_STATUS_REGISTER_CLEAR_ZERO_FLAG<='0';	CONTROL_SIGNAL_PROCESSOR_STATUS_REGISTER_CLEAR_NEGATIVE_FLAG<='0';	CONTROL_SIGNAL_PROCESSOR_STATUS_REGISTER_CLEAR_IRQ_DISABLE_FLAG<='0';	CONTROL_SIGNAL_LOAD_FROM_DATA_BUS_TO_MEMORY_ADDRESS_REGISTER_LOW<='0';	CONTROL_SIGNAL_LOAD_FROM_DATA_BUS_TO_MEMORY_ADDRESS_REGISTER_HIGH<='0';	CONTROL_SIGNAL_OUTPUT_ENABLE_FROM_MEMORY_ADDRESS_REGISTER_LOW_TO_DATA_BUS<='0';	CONTROL_SIGNAL_OUTPUT_ENABLE_FROM_MEMORY_ADDRESS_REGISTER_HIGH_TO_DATA_BUS<='1';	CONTROL_SIGNAL_OUTPUT_ENABLE_FROM_MEMORY_ADDRESS_REGISTER_TO_ADDRESS_BUS<='0';
		68	01000100	11	01011	1	X	X	X	X	1	0	0	0	0000	0	0	0	0	0	0	0	0	1	0	0	0	0	1	0	0	0	0	0	0	0	0	1	0	elsif (INTERCONECT_INSTRUCTION_REGISTER_OUT_TO_INSTRUCTION_DECODER_IN = “01000100“ and INTERCONECT_STEP_COUNTER_OUT_TO_INSTRUCTION_DECODER_IN = “01011“ and INTERCONECT_SIGNAL_PROCESSOR_STATUS_REGISTER_CARRY_FLAG_OUT_TO_INSTRUCTION_DECODER_AND_ALU_CARRY_FLAG_IN = '1') then	CONTROL_SIGNAL_READ_OR_WRITE<='1';	CONTROL_SIGNAL_ACCESSING_MEMORY<='0';	CONTROL_SIGNAL_ALU_OUT_ENABLE_TO_DATA_BUS<='0';	CONTROL_SIGNAL_ALU_OUT_ENABLE_TO_ACUMULATOR<='0';	CONTROL_SIGNAL_ALU_OPERATION<=“0000“;	CONTROL_SIGNAL_ACUMULATOR_LOAD_FROM_DATA_BUS<='0';	CONTROL_SIGNAL_ACUMULATOR_OUTPUT_ENABLE_TO_DATA_BUS<='0';	CONTROL_SIGNAL_ACUMULATOR_LOAD_FROM_ALU<='0';	CONTROL_SIGNAL_ACUMULATOR_OUTPUT_ENABLE_TO_ALU<='0';	CONTROL_SIGNAL_B_REGISTER_LOAD<='0';	CONTROL_SIGNAL_X_REGISTER_LOAD<='0';	CONTROL_SIGNAL_X_REGISTER_OUTPUT_ENABLE<='0';	CONTROL_SIGNAL_Y_REGISTER_LOAD<='0';	CONTROL_SIGNAL_Y_REGISTER_OUTPUT_ENABLE<='0';	CONTROL_SIGNAL_INSTRUCTION_REGISTER_LOAD<='0';	CONTROL_SIGNAL_COUNTER_ENABLE<='0';	CONTROL_SIGNAL_LOAD_FROM_DATA_BUS_TO_COUNTER_LOW<='0';	CONTROL_SIGNAL_LOAD_FROM_DATA_BUS_TO_COUNTER_HIGH<='1';	CONTROL_SIGNAL_OUTPUT_ENABLE_FROM_COUNTER_LOW_TO_DATA_BUS<='0';	CONTROL_SIGNAL_OUTPUT_ENABLE_FROM_COUNTER_HIGH_TO_DATA_BUS<='0';	CONTROL_SIGNAL_OUTPUT_ENABLE_FROM_COUNTER_TO_ADDRESS_BUS<='0';	CONTROL_SIGNAL_STEP_COUNTER_RESET<='0';	CONTROL_SIGNAL_STEP_COUNTER_ENABLE<='1';	CONTROL_SIGNAL_STACK_POINTER_INCREMENT<='0';	CONTROL_SIGNAL_STACK_POINTER_DECREMENT<='0';	CONTROL_SIGNAL_STACK_POINTER_LOAD_FROM_DATA_BUS<='0';	CONTROL_SIGNAL_STACK_POINTER_OUTPUT_TO_DATA_BUS<='0';	CONTROL_SIGNAL_STACK_POINTER_OUTPUT_TO_ADDRESS_BUS<='0';	CONTROL_SIGNAL_PROCESSOR_STATUS_REGISTER_LOAD_FROM_ALU<='0';	CONTROL_SIGNAL_PROCESSOR_STATUS_REGISTER_LOAD_FROM_DATA_BUS<='0';	CONTROL_SIGNAL_PROCESSOR_STATUS_REGISTER_OUTPUT_ENABLE_TO_DATA_BUS<='0';	CONTROL_SIGNAL_PROCESSOR_STATUS_REGISTER_SET_CARRY_FLAG<='0';	CONTROL_SIGNAL_PROCESSOR_STATUS_REGISTER_SET_OVERFLOW_FLAG<='0';	CONTROL_SIGNAL_PROCESSOR_STATUS_REGISTER_SET_ZERO_FLAG<='0';	CONTROL_SIGNAL_PROCESSOR_STATUS_REGISTER_SET_NEGATIVE_FLAG<='0';	CONTROL_SIGNAL_PROCESSOR_STATUS_REGISTER_SET_IRQ_DISABLE_FLAG<='0';	CONTROL_SIGNAL_PROCESSOR_STATUS_REGISTER_CLEAR_CARRY_FLAG<='0';	CONTROL_SIGNAL_PROCESSOR_STATUS_REGISTER_CLEAR_OVERFLOW_FLAG<='0';	CONTROL_SIGNAL_PROCESSOR_STATUS_REGISTER_CLEAR_ZERO_FLAG<='0';	CONTROL_SIGNAL_PROCESSOR_STATUS_REGISTER_CLEAR_NEGATIVE_FLAG<='0';	CONTROL_SIGNAL_PROCESSOR_STATUS_REGISTER_CLEAR_IRQ_DISABLE_FLAG<='0';	CONTROL_SIGNAL_LOAD_FROM_DATA_BUS_TO_MEMORY_ADDRESS_REGISTER_LOW<='0';	CONTROL_SIGNAL_LOAD_FROM_DATA_BUS_TO_MEMORY_ADDRESS_REGISTER_HIGH<='0';	CONTROL_SIGNAL_OUTPUT_ENABLE_FROM_MEMORY_ADDRESS_REGISTER_LOW_TO_DATA_BUS<='0';	CONTROL_SIGNAL_OUTPUT_ENABLE_FROM_MEMORY_ADDRESS_REGISTER_HIGH_TO_DATA_BUS<='1';	CONTROL_SIGNAL_OUTPUT_ENABLE_FROM_MEMORY_ADDRESS_REGISTER_TO_ADDRESS_BUS<='0';
		68	01000100	12	01100	1	X	X	X	X	1	0	0	0	0000	0	0	0	0	0	0	0	0	1	0	0	0	0	0	0	0	0	elsif (INTERCONECT_INSTRUCTION_REGISTER_OUT_TO_INSTRUCTION_DECODER_IN = “01000100“ and INTERCONECT_STEP_COUNTER_OUT_TO_INSTRUCTION_DECODER_IN = “01100“ and INTERCONECT_SIGNAL_PROCESSOR_STATUS_REGISTER_CARRY_FLAG_OUT_TO_INSTRUCTION_DECODER_AND_ALU_CARRY_FLAG_IN = '1') then	CONTROL_SIGNAL_READ_OR_WRITE<='1';	CONTROL_SIGNAL_ACCESSING_MEMORY<='0';	CONTROL_SIGNAL_ALU_OUT_ENABLE_TO_DATA_BUS<='0';	CONTROL_SIGNAL_ALU_OUT_ENABLE_TO_ACUMULATOR<='0';	CONTROL_SIGNAL_ALU_OPERATION<=“0000“;	CONTROL_SIGNAL_ACUMULATOR_LOAD_FROM_DATA_BUS<='0';	CONTROL_SIGNAL_ACUMULATOR_OUTPUT_ENABLE_TO_DATA_BUS<='0';	CONTROL_SIGNAL_ACUMULATOR_LOAD_FROM_ALU<='0';	CONTROL_SIGNAL_ACUMULATOR_OUTPUT_ENABLE_TO_ALU<='0';	CONTROL_SIGNAL_B_REGISTER_LOAD<='0';	CONTROL_SIGNAL_X_REGISTER_LOAD<='0';	CONTROL_SIGNAL_X_REGISTER_OUTPUT_ENABLE<='0';	CONTROL_SIGNAL_Y_REGISTER_LOAD<='0';	CONTROL_SIGNAL_Y_REGISTER_OUTPUT_ENABLE<='0';	CONTROL_SIGNAL_INSTRUCTION_REGISTER_LOAD<='0';	CONTROL_SIGNAL_COUNTER_ENABLE<='0';	CONTROL_SIGNAL_LOAD_FROM_DATA_BUS_TO_COUNTER_LOW<='0';	CONTROL_SIGNAL_LOAD_FROM_DATA_BUS_TO_COUNTER_HIGH<='0';	CONTROL_SIGNAL_OUTPUT_ENABLE_FROM_COUNTER_LOW_TO_DATA_BUS<='0';	CONTROL_SIGNAL_OUTPUT_ENABLE_FROM_COUNTER_HIGH_TO_DATA_BUS<='0';	CONTROL_SIGNAL_OUTPUT_ENABLE_FROM_COUNTER_TO_ADDRESS_BUS<='0';	CONTROL_SIGNAL_STEP_COUNTER_RESET<='1';	CONTROL_SIGNAL_STEP_COUNTER_ENABLE<='0';	CONTROL_SIGNAL_STACK_POINTER_INCREMENT<='0';	CONTROL_SIGNAL_STACK_POINTER_DECREMENT<='0';	CONTROL_SIGNAL_STACK_POINTER_LOAD_FROM_DATA_BUS<='0';	CONTROL_SIGNAL_STACK_POINTER_OUTPUT_TO_DATA_BUS<='0';	CONTROL_SIGNAL_STACK_POINTER_OUTPUT_TO_ADDRESS_BUS<='0';	CONTROL_SIGNAL_PROCESSOR_STATUS_REGISTER_LOAD_FROM_ALU<='0';	CONTROL_SIGNAL_PROCESSOR_STATUS_REGISTER_LOAD_FROM_DATA_BUS<='0';	CONTROL_SIGNAL_PROCESSOR_STATUS_REGISTER_OUTPUT_ENABLE_TO_DATA_BUS<='0';	CONTROL_SIGNAL_PROCESSOR_STATUS_REGISTER_SET_CARRY_FLAG<='0';	CONTROL_SIGNAL_PROCESSOR_STATUS_REGISTER_SET_OVERFLOW_FLAG<='0';	CONTROL_SIGNAL_PROCESSOR_STATUS_REGISTER_SET_ZERO_FLAG<='0';	CONTROL_SIGNAL_PROCESSOR_STATUS_REGISTER_SET_NEGATIVE_FLAG<='0';	CONTROL_SIGNAL_PROCESSOR_STATUS_REGISTER_SET_IRQ_DISABLE_FLAG<='0';	CONTROL_SIGNAL_PROCESSOR_STATUS_REGISTER_CLEAR_CARRY_FLAG<='0';	CONTROL_SIGNAL_PROCESSOR_STATUS_REGISTER_CLEAR_OVERFLOW_FLAG<='0';	CONTROL_SIGNAL_PROCESSOR_STATUS_REGISTER_CLEAR_ZERO_FLAG<='0';	CONTROL_SIGNAL_PROCESSOR_STATUS_REGISTER_CLEAR_NEGATIVE_FLAG<='0';	CONTROL_SIGNAL_PROCESSOR_STATUS_REGISTER_CLEAR_IRQ_DISABLE_FLAG<='0';	CONTROL_SIGNAL_LOAD_FROM_DATA_BUS_TO_MEMORY_ADDRESS_REGISTER_LOW<='0';	CONTROL_SIGNAL_LOAD_FROM_DATA_BUS_TO_MEMORY_ADDRESS_REGISTER_HIGH<='0';	CONTROL_SIGNAL_OUTPUT_ENABLE_FROM_MEMORY_ADDRESS_REGISTER_LOW_TO_DATA_BUS<='0';	CONTROL_SIGNAL_OUTPUT_ENABLE_FROM_MEMORY_ADDRESS_REGISTER_HIGH_TO_DATA_BUS<='0';	CONTROL_SIGNAL_OUTPUT_ENABLE_FROM_MEMORY_ADDRESS_REGISTER_TO_ADDRESS_BUS<='0';
		68	01000100	3	00011	0	X	X	X	X	1	0	0	0	0000	0	0	0	0	0	0	0	0	1	0	0	0	0	0	0	1	0	0	0	0	0	0	0	0	elsif (INTERCONECT_INSTRUCTION_REGISTER_OUT_TO_INSTRUCTION_DECODER_IN = “01000100“ and INTERCONECT_STEP_COUNTER_OUT_TO_INSTRUCTION_DECODER_IN = “00011“ and INTERCONECT_SIGNAL_PROCESSOR_STATUS_REGISTER_CARRY_FLAG_OUT_TO_INSTRUCTION_DECODER_AND_ALU_CARRY_FLAG_IN = '0') then	CONTROL_SIGNAL_READ_OR_WRITE<='1';	CONTROL_SIGNAL_ACCESSING_MEMORY<='0';	CONTROL_SIGNAL_ALU_OUT_ENABLE_TO_DATA_BUS<='0';	CONTROL_SIGNAL_ALU_OUT_ENABLE_TO_ACUMULATOR<='0';	CONTROL_SIGNAL_ALU_OPERATION<=“0000“;	CONTROL_SIGNAL_ACUMULATOR_LOAD_FROM_DATA_BUS<='0';	CONTROL_SIGNAL_ACUMULATOR_OUTPUT_ENABLE_TO_DATA_BUS<='0';	CONTROL_SIGNAL_ACUMULATOR_LOAD_FROM_ALU<='0';	CONTROL_SIGNAL_ACUMULATOR_OUTPUT_ENABLE_TO_ALU<='0';	CONTROL_SIGNAL_B_REGISTER_LOAD<='0';	CONTROL_SIGNAL_X_REGISTER_LOAD<='0';	CONTROL_SIGNAL_X_REGISTER_OUTPUT_ENABLE<='0';	CONTROL_SIGNAL_Y_REGISTER_LOAD<='0';	CONTROL_SIGNAL_Y_REGISTER_OUTPUT_ENABLE<='0';	CONTROL_SIGNAL_INSTRUCTION_REGISTER_LOAD<='0';	CONTROL_SIGNAL_COUNTER_ENABLE<='1';	CONTROL_SIGNAL_LOAD_FROM_DATA_BUS_TO_COUNTER_LOW<='0';	CONTROL_SIGNAL_LOAD_FROM_DATA_BUS_TO_COUNTER_HIGH<='0';	CONTROL_SIGNAL_OUTPUT_ENABLE_FROM_COUNTER_LOW_TO_DATA_BUS<='0';	CONTROL_SIGNAL_OUTPUT_ENABLE_FROM_COUNTER_HIGH_TO_DATA_BUS<='0';	CONTROL_SIGNAL_OUTPUT_ENABLE_FROM_COUNTER_TO_ADDRESS_BUS<='0';	CONTROL_SIGNAL_STEP_COUNTER_RESET<='0';	CONTROL_SIGNAL_STEP_COUNTER_ENABLE<='1';	CONTROL_SIGNAL_STACK_POINTER_INCREMENT<='0';	CONTROL_SIGNAL_STACK_POINTER_DECREMENT<='0';	CONTROL_SIGNAL_STACK_POINTER_LOAD_FROM_DATA_BUS<='0';	CONTROL_SIGNAL_STACK_POINTER_OUTPUT_TO_DATA_BUS<='0';	CONTROL_SIGNAL_STACK_POINTER_OUTPUT_TO_ADDRESS_BUS<='0';	CONTROL_SIGNAL_PROCESSOR_STATUS_REGISTER_LOAD_FROM_ALU<='0';	CONTROL_SIGNAL_PROCESSOR_STATUS_REGISTER_LOAD_FROM_DATA_BUS<='0';	CONTROL_SIGNAL_PROCESSOR_STATUS_REGISTER_OUTPUT_ENABLE_TO_DATA_BUS<='0';	CONTROL_SIGNAL_PROCESSOR_STATUS_REGISTER_SET_CARRY_FLAG<='0';	CONTROL_SIGNAL_PROCESSOR_STATUS_REGISTER_SET_OVERFLOW_FLAG<='0';	CONTROL_SIGNAL_PROCESSOR_STATUS_REGISTER_SET_ZERO_FLAG<='0';	CONTROL_SIGNAL_PROCESSOR_STATUS_REGISTER_SET_NEGATIVE_FLAG<='0';	CONTROL_SIGNAL_PROCESSOR_STATUS_REGISTER_SET_IRQ_DISABLE_FLAG<='0';	CONTROL_SIGNAL_PROCESSOR_STATUS_REGISTER_CLEAR_CARRY_FLAG<='0';	CONTROL_SIGNAL_PROCESSOR_STATUS_REGISTER_CLEAR_OVERFLOW_FLAG<='0';	CONTROL_SIGNAL_PROCESSOR_STATUS_REGISTER_CLEAR_ZERO_FLAG<='0';	CONTROL_SIGNAL_PROCESSOR_STATUS_REGISTER_CLEAR_NEGATIVE_FLAG<='0';	CONTROL_SIGNAL_PROCESSOR_STATUS_REGISTER_CLEAR_IRQ_DISABLE_FLAG<='0';	CONTROL_SIGNAL_LOAD_FROM_DATA_BUS_TO_MEMORY_ADDRESS_REGISTER_LOW<='0';	CONTROL_SIGNAL_LOAD_FROM_DATA_BUS_TO_MEMORY_ADDRESS_REGISTER_HIGH<='0';	CONTROL_SIGNAL_OUTPUT_ENABLE_FROM_MEMORY_ADDRESS_REGISTER_LOW_TO_DATA_BUS<='0';	CONTROL_SIGNAL_OUTPUT_ENABLE_FROM_MEMORY_ADDRESS_REGISTER_HIGH_TO_DATA_BUS<='0';	CONTROL_SIGNAL_OUTPUT_ENABLE_FROM_MEMORY_ADDRESS_REGISTER_TO_ADDRESS_BUS<='0';
		68	01000100	4	00100	0	X	X	X	X	1	0	0	0	0000	0	0	0	0	0	0	0	0	1	0	0	0	0	0	0	1	0	0	0	0	0	0	0	0	elsif (INTERCONECT_INSTRUCTION_REGISTER_OUT_TO_INSTRUCTION_DECODER_IN = “01000100“ and INTERCONECT_STEP_COUNTER_OUT_TO_INSTRUCTION_DECODER_IN = “00100“ and INTERCONECT_SIGNAL_PROCESSOR_STATUS_REGISTER_CARRY_FLAG_OUT_TO_INSTRUCTION_DECODER_AND_ALU_CARRY_FLAG_IN = '0') then	CONTROL_SIGNAL_READ_OR_WRITE<='1';	CONTROL_SIGNAL_ACCESSING_MEMORY<='0';	CONTROL_SIGNAL_ALU_OUT_ENABLE_TO_DATA_BUS<='0';	CONTROL_SIGNAL_ALU_OUT_ENABLE_TO_ACUMULATOR<='0';	CONTROL_SIGNAL_ALU_OPERATION<=“0000“;	CONTROL_SIGNAL_ACUMULATOR_LOAD_FROM_DATA_BUS<='0';	CONTROL_SIGNAL_ACUMULATOR_OUTPUT_ENABLE_TO_DATA_BUS<='0';	CONTROL_SIGNAL_ACUMULATOR_LOAD_FROM_ALU<='0';	CONTROL_SIGNAL_ACUMULATOR_OUTPUT_ENABLE_TO_ALU<='0';	CONTROL_SIGNAL_B_REGISTER_LOAD<='0';	CONTROL_SIGNAL_X_REGISTER_LOAD<='0';	CONTROL_SIGNAL_X_REGISTER_OUTPUT_ENABLE<='0';	CONTROL_SIGNAL_Y_REGISTER_LOAD<='0';	CONTROL_SIGNAL_Y_REGISTER_OUTPUT_ENABLE<='0';	CONTROL_SIGNAL_INSTRUCTION_REGISTER_LOAD<='0';	CONTROL_SIGNAL_COUNTER_ENABLE<='1';	CONTROL_SIGNAL_LOAD_FROM_DATA_BUS_TO_COUNTER_LOW<='0';	CONTROL_SIGNAL_LOAD_FROM_DATA_BUS_TO_COUNTER_HIGH<='0';	CONTROL_SIGNAL_OUTPUT_ENABLE_FROM_COUNTER_LOW_TO_DATA_BUS<='0';	CONTROL_SIGNAL_OUTPUT_ENABLE_FROM_COUNTER_HIGH_TO_DATA_BUS<='0';	CONTROL_SIGNAL_OUTPUT_ENABLE_FROM_COUNTER_TO_ADDRESS_BUS<='0';	CONTROL_SIGNAL_STEP_COUNTER_RESET<='0';	CONTROL_SIGNAL_STEP_COUNTER_ENABLE<='1';	CONTROL_SIGNAL_STACK_POINTER_INCREMENT<='0';	CONTROL_SIGNAL_STACK_POINTER_DECREMENT<='0';	CONTROL_SIGNAL_STACK_POINTER_LOAD_FROM_DATA_BUS<='0';	CONTROL_SIGNAL_STACK_POINTER_OUTPUT_TO_DATA_BUS<='0';	CONTROL_SIGNAL_STACK_POINTER_OUTPUT_TO_ADDRESS_BUS<='0';	CONTROL_SIGNAL_PROCESSOR_STATUS_REGISTER_LOAD_FROM_ALU<='0';	CONTROL_SIGNAL_PROCESSOR_STATUS_REGISTER_LOAD_FROM_DATA_BUS<='0';	CONTROL_SIGNAL_PROCESSOR_STATUS_REGISTER_OUTPUT_ENABLE_TO_DATA_BUS<='0';	CONTROL_SIGNAL_PROCESSOR_STATUS_REGISTER_SET_CARRY_FLAG<='0';	CONTROL_SIGNAL_PROCESSOR_STATUS_REGISTER_SET_OVERFLOW_FLAG<='0';	CONTROL_SIGNAL_PROCESSOR_STATUS_REGISTER_SET_ZERO_FLAG<='0';	CONTROL_SIGNAL_PROCESSOR_STATUS_REGISTER_SET_NEGATIVE_FLAG<='0';	CONTROL_SIGNAL_PROCESSOR_STATUS_REGISTER_SET_IRQ_DISABLE_FLAG<='0';	CONTROL_SIGNAL_PROCESSOR_STATUS_REGISTER_CLEAR_CARRY_FLAG<='0';	CONTROL_SIGNAL_PROCESSOR_STATUS_REGISTER_CLEAR_OVERFLOW_FLAG<='0';	CONTROL_SIGNAL_PROCESSOR_STATUS_REGISTER_CLEAR_ZERO_FLAG<='0';	CONTROL_SIGNAL_PROCESSOR_STATUS_REGISTER_CLEAR_NEGATIVE_FLAG<='0';	CONTROL_SIGNAL_PROCESSOR_STATUS_REGISTER_CLEAR_IRQ_DISABLE_FLAG<='0';	CONTROL_SIGNAL_LOAD_FROM_DATA_BUS_TO_MEMORY_ADDRESS_REGISTER_LOW<='0';	CONTROL_SIGNAL_LOAD_FROM_DATA_BUS_TO_MEMORY_ADDRESS_REGISTER_HIGH<='0';	CONTROL_SIGNAL_OUTPUT_ENABLE_FROM_MEMORY_ADDRESS_REGISTER_LOW_TO_DATA_BUS<='0';	CONTROL_SIGNAL_OUTPUT_ENABLE_FROM_MEMORY_ADDRESS_REGISTER_HIGH_TO_DATA_BUS<='0';	CONTROL_SIGNAL_OUTPUT_ENABLE_FROM_MEMORY_ADDRESS_REGISTER_TO_ADDRESS_BUS<='0';
		68	01000100	5	00101	0	X	X	X	X	1	0	0	0	0000	0	0	0	0	0	0	0	0	1	0	0	0	0	0	0	0	0	elsif (INTERCONECT_INSTRUCTION_REGISTER_OUT_TO_INSTRUCTION_DECODER_IN = “01000100“ and INTERCONECT_STEP_COUNTER_OUT_TO_INSTRUCTION_DECODER_IN = “00101“ and INTERCONECT_SIGNAL_PROCESSOR_STATUS_REGISTER_CARRY_FLAG_OUT_TO_INSTRUCTION_DECODER_AND_ALU_CARRY_FLAG_IN = '0') then	CONTROL_SIGNAL_READ_OR_WRITE<='1';	CONTROL_SIGNAL_ACCESSING_MEMORY<='0';	CONTROL_SIGNAL_ALU_OUT_ENABLE_TO_DATA_BUS<='0';	CONTROL_SIGNAL_ALU_OUT_ENABLE_TO_ACUMULATOR<='0';	CONTROL_SIGNAL_ALU_OPERATION<=“0000“;	CONTROL_SIGNAL_ACUMULATOR_LOAD_FROM_DATA_BUS<='0';	CONTROL_SIGNAL_ACUMULATOR_OUTPUT_ENABLE_TO_DATA_BUS<='0';	CONTROL_SIGNAL_ACUMULATOR_LOAD_FROM_ALU<='0';	CONTROL_SIGNAL_ACUMULATOR_OUTPUT_ENABLE_TO_ALU<='0';	CONTROL_SIGNAL_B_REGISTER_LOAD<='0';	CONTROL_SIGNAL_X_REGISTER_LOAD<='0';	CONTROL_SIGNAL_X_REGISTER_OUTPUT_ENABLE<='0';	CONTROL_SIGNAL_Y_REGISTER_LOAD<='0';	CONTROL_SIGNAL_Y_REGISTER_OUTPUT_ENABLE<='0';	CONTROL_SIGNAL_INSTRUCTION_REGISTER_LOAD<='0';	CONTROL_SIGNAL_COUNTER_ENABLE<='0';	CONTROL_SIGNAL_LOAD_FROM_DATA_BUS_TO_COUNTER_LOW<='0';	CONTROL_SIGNAL_LOAD_FROM_DATA_BUS_TO_COUNTER_HIGH<='0';	CONTROL_SIGNAL_OUTPUT_ENABLE_FROM_COUNTER_LOW_TO_DATA_BUS<='0';	CONTROL_SIGNAL_OUTPUT_ENABLE_FROM_COUNTER_HIGH_TO_DATA_BUS<='0';	CONTROL_SIGNAL_OUTPUT_ENABLE_FROM_COUNTER_TO_ADDRESS_BUS<='0';	CONTROL_SIGNAL_STEP_COUNTER_RESET<='1';	CONTROL_SIGNAL_STEP_COUNTER_ENABLE<='0';	CONTROL_SIGNAL_STACK_POINTER_INCREMENT<='0';	CONTROL_SIGNAL_STACK_POINTER_DECREMENT<='0';	CONTROL_SIGNAL_STACK_POINTER_LOAD_FROM_DATA_BUS<='0';	CONTROL_SIGNAL_STACK_POINTER_OUTPUT_TO_DATA_BUS<='0';	CONTROL_SIGNAL_STACK_POINTER_OUTPUT_TO_ADDRESS_BUS<='0';	CONTROL_SIGNAL_PROCESSOR_STATUS_REGISTER_LOAD_FROM_ALU<='0';	CONTROL_SIGNAL_PROCESSOR_STATUS_REGISTER_LOAD_FROM_DATA_BUS<='0';	CONTROL_SIGNAL_PROCESSOR_STATUS_REGISTER_OUTPUT_ENABLE_TO_DATA_BUS<='0';	CONTROL_SIGNAL_PROCESSOR_STATUS_REGISTER_SET_CARRY_FLAG<='0';	CONTROL_SIGNAL_PROCESSOR_STATUS_REGISTER_SET_OVERFLOW_FLAG<='0';	CONTROL_SIGNAL_PROCESSOR_STATUS_REGISTER_SET_ZERO_FLAG<='0';	CONTROL_SIGNAL_PROCESSOR_STATUS_REGISTER_SET_NEGATIVE_FLAG<='0';	CONTROL_SIGNAL_PROCESSOR_STATUS_REGISTER_SET_IRQ_DISABLE_FLAG<='0';	CONTROL_SIGNAL_PROCESSOR_STATUS_REGISTER_CLEAR_CARRY_FLAG<='0';	CONTROL_SIGNAL_PROCESSOR_STATUS_REGISTER_CLEAR_OVERFLOW_FLAG<='0';	CONTROL_SIGNAL_PROCESSOR_STATUS_REGISTER_CLEAR_ZERO_FLAG<='0';	CONTROL_SIGNAL_PROCESSOR_STATUS_REGISTER_CLEAR_NEGATIVE_FLAG<='0';	CONTROL_SIGNAL_PROCESSOR_STATUS_REGISTER_CLEAR_IRQ_DISABLE_FLAG<='0';	CONTROL_SIGNAL_LOAD_FROM_DATA_BUS_TO_MEMORY_ADDRESS_REGISTER_LOW<='0';	CONTROL_SIGNAL_LOAD_FROM_DATA_BUS_TO_MEMORY_ADDRESS_REGISTER_HIGH<='0';	CONTROL_SIGNAL_OUTPUT_ENABLE_FROM_MEMORY_ADDRESS_REGISTER_LOW_TO_DATA_BUS<='0';	CONTROL_SIGNAL_OUTPUT_ENABLE_FROM_MEMORY_ADDRESS_REGISTER_HIGH_TO_DATA_BUS<='0';	CONTROL_SIGNAL_OUTPUT_ENABLE_FROM_MEMORY_ADDRESS_REGISTER_TO_ADDRESS_BUS<='0';
BZC	Zero – Page	69	01000101	3	00011	X	0	X	X	X	1	1	0	0	0000	0	0	0	0	0	0	0	0	1	0	1	0	0	0	0	0	0	0	0	elsif (INTERCONECT_INSTRUCTION_REGISTER_OUT_TO_INSTRUCTION_DECODER_IN = “01000101“ and INTERCONECT_STEP_COUNTER_OUT_TO_INSTRUCTION_DECODER_IN = “00011“ and INTERCONECT_SIGNAL_PROCESSOR_STATUS_REGISTER_ZERO_FLAG_OUT_TO_INSTRUCTION_DECODER_ZERO_FLAG_IN = '0') then	CONTROL_SIGNAL_READ_OR_WRITE<='1';	CONTROL_SIGNAL_ACCESSING_MEMORY<='1';	CONTROL_SIGNAL_ALU_OUT_ENABLE_TO_DATA_BUS<='0';	CONTROL_SIGNAL_ALU_OUT_ENABLE_TO_ACUMULATOR<='0';	CONTROL_SIGNAL_ALU_OPERATION<=“0000“;	CONTROL_SIGNAL_ACUMULATOR_LOAD_FROM_DATA_BUS<='0';	CONTROL_SIGNAL_ACUMULATOR_OUTPUT_ENABLE_TO_DATA_BUS<='0';	CONTROL_SIGNAL_ACUMULATOR_LOAD_FROM_ALU<='0';	CONTROL_SIGNAL_ACUMULATOR_OUTPUT_ENABLE_TO_ALU<='0';	CONTROL_SIGNAL_B_REGISTER_LOAD<='0';	CONTROL_SIGNAL_X_REGISTER_LOAD<='0';	CONTROL_SIGNAL_X_REGISTER_OUTPUT_ENABLE<='0';	CONTROL_SIGNAL_Y_REGISTER_LOAD<='0';	CONTROL_SIGNAL_Y_REGISTER_OUTPUT_ENABLE<='0';	CONTROL_SIGNAL_INSTRUCTION_REGISTER_LOAD<='0';	CONTROL_SIGNAL_COUNTER_ENABLE<='0';	CONTROL_SIGNAL_LOAD_FROM_DATA_BUS_TO_COUNTER_LOW<='0';	CONTROL_SIGNAL_LOAD_FROM_DATA_BUS_TO_COUNTER_HIGH<='0';	CONTROL_SIGNAL_OUTPUT_ENABLE_FROM_COUNTER_LOW_TO_DATA_BUS<='0';	CONTROL_SIGNAL_OUTPUT_ENABLE_FROM_COUNTER_HIGH_TO_DATA_BUS<='0';	CONTROL_SIGNAL_OUTPUT_ENABLE_FROM_COUNTER_TO_ADDRESS_BUS<='1';	CONTROL_SIGNAL_STEP_COUNTER_RESET<='0';	CONTROL_SIGNAL_STEP_COUNTER_ENABLE<='1';	CONTROL_SIGNAL_STACK_POINTER_INCREMENT<='0';	CONTROL_SIGNAL_STACK_POINTER_DECREMENT<='0';	CONTROL_SIGNAL_STACK_POINTER_LOAD_FROM_DATA_BUS<='0';	CONTROL_SIGNAL_STACK_POINTER_OUTPUT_TO_DATA_BUS<='0';	CONTROL_SIGNAL_STACK_POINTER_OUTPUT_TO_ADDRESS_BUS<='0';	CONTROL_SIGNAL_PROCESSOR_STATUS_REGISTER_LOAD_FROM_ALU<='0';	CONTROL_SIGNAL_PROCESSOR_STATUS_REGISTER_LOAD_FROM_DATA_BUS<='0';	CONTROL_SIGNAL_PROCESSOR_STATUS_REGISTER_OUTPUT_ENABLE_TO_DATA_BUS<='0';	CONTROL_SIGNAL_PROCESSOR_STATUS_REGISTER_SET_CARRY_FLAG<='0';	CONTROL_SIGNAL_PROCESSOR_STATUS_REGISTER_SET_OVERFLOW_FLAG<='0';	CONTROL_SIGNAL_PROCESSOR_STATUS_REGISTER_SET_ZERO_FLAG<='0';	CONTROL_SIGNAL_PROCESSOR_STATUS_REGISTER_SET_NEGATIVE_FLAG<='0';	CONTROL_SIGNAL_PROCESSOR_STATUS_REGISTER_SET_IRQ_DISABLE_FLAG<='0';	CONTROL_SIGNAL_PROCESSOR_STATUS_REGISTER_CLEAR_CARRY_FLAG<='0';	CONTROL_SIGNAL_PROCESSOR_STATUS_REGISTER_CLEAR_OVERFLOW_FLAG<='0';	CONTROL_SIGNAL_PROCESSOR_STATUS_REGISTER_CLEAR_ZERO_FLAG<='0';	CONTROL_SIGNAL_PROCESSOR_STATUS_REGISTER_CLEAR_NEGATIVE_FLAG<='0';	CONTROL_SIGNAL_PROCESSOR_STATUS_REGISTER_CLEAR_IRQ_DISABLE_FLAG<='0';	CONTROL_SIGNAL_LOAD_FROM_DATA_BUS_TO_MEMORY_ADDRESS_REGISTER_LOW<='0';	CONTROL_SIGNAL_LOAD_FROM_DATA_BUS_TO_MEMORY_ADDRESS_REGISTER_HIGH<='0';	CONTROL_SIGNAL_OUTPUT_ENABLE_FROM_MEMORY_ADDRESS_REGISTER_LOW_TO_DATA_BUS<='0';	CONTROL_SIGNAL_OUTPUT_ENABLE_FROM_MEMORY_ADDRESS_REGISTER_HIGH_TO_DATA_BUS<='0';	CONTROL_SIGNAL_OUTPUT_ENABLE_FROM_MEMORY_ADDRESS_REGISTER_TO_ADDRESS_BUS<='0';
		69	01000101	4	00100	X	0	X	X	X	1	1	0	0	0000	0	0	0	0	0	0	0	0	1	0	1	0	0	0	0	0	0	0	0	1	0	0	0	0	elsif (INTERCONECT_INSTRUCTION_REGISTER_OUT_TO_INSTRUCTION_DECODER_IN = “01000101“ and INTERCONECT_STEP_COUNTER_OUT_TO_INSTRUCTION_DECODER_IN = “00100“ and INTERCONECT_SIGNAL_PROCESSOR_STATUS_REGISTER_ZERO_FLAG_OUT_TO_INSTRUCTION_DECODER_ZERO_FLAG_IN = '0') then	CONTROL_SIGNAL_READ_OR_WRITE<='1';	CONTROL_SIGNAL_ACCESSING_MEMORY<='1';	CONTROL_SIGNAL_ALU_OUT_ENABLE_TO_DATA_BUS<='0';	CONTROL_SIGNAL_ALU_OUT_ENABLE_TO_ACUMULATOR<='0';	CONTROL_SIGNAL_ALU_OPERATION<=“0000“;	CONTROL_SIGNAL_ACUMULATOR_LOAD_FROM_DATA_BUS<='0';	CONTROL_SIGNAL_ACUMULATOR_OUTPUT_ENABLE_TO_DATA_BUS<='0';	CONTROL_SIGNAL_ACUMULATOR_LOAD_FROM_ALU<='0';	CONTROL_SIGNAL_ACUMULATOR_OUTPUT_ENABLE_TO_ALU<='0';	CONTROL_SIGNAL_B_REGISTER_LOAD<='0';	CONTROL_SIGNAL_X_REGISTER_LOAD<='0';	CONTROL_SIGNAL_X_REGISTER_OUTPUT_ENABLE<='0';	CONTROL_SIGNAL_Y_REGISTER_LOAD<='0';	CONTROL_SIGNAL_Y_REGISTER_OUTPUT_ENABLE<='0';	CONTROL_SIGNAL_INSTRUCTION_REGISTER_LOAD<='0';	CONTROL_SIGNAL_COUNTER_ENABLE<='0';	CONTROL_SIGNAL_LOAD_FROM_DATA_BUS_TO_COUNTER_LOW<='0';	CONTROL_SIGNAL_LOAD_FROM_DATA_BUS_TO_COUNTER_HIGH<='0';	CONTROL_SIGNAL_OUTPUT_ENABLE_FROM_COUNTER_LOW_TO_DATA_BUS<='0';	CONTROL_SIGNAL_OUTPUT_ENABLE_FROM_COUNTER_HIGH_TO_DATA_BUS<='0';	CONTROL_SIGNAL_OUTPUT_ENABLE_FROM_COUNTER_TO_ADDRESS_BUS<='1';	CONTROL_SIGNAL_STEP_COUNTER_RESET<='0';	CONTROL_SIGNAL_STEP_COUNTER_ENABLE<='1';	CONTROL_SIGNAL_STACK_POINTER_INCREMENT<='0';	CONTROL_SIGNAL_STACK_POINTER_DECREMENT<='0';	CONTROL_SIGNAL_STACK_POINTER_LOAD_FROM_DATA_BUS<='0';	CONTROL_SIGNAL_STACK_POINTER_OUTPUT_TO_DATA_BUS<='0';	CONTROL_SIGNAL_STACK_POINTER_OUTPUT_TO_ADDRESS_BUS<='0';	CONTROL_SIGNAL_PROCESSOR_STATUS_REGISTER_LOAD_FROM_ALU<='0';	CONTROL_SIGNAL_PROCESSOR_STATUS_REGISTER_LOAD_FROM_DATA_BUS<='0';	CONTROL_SIGNAL_PROCESSOR_STATUS_REGISTER_OUTPUT_ENABLE_TO_DATA_BUS<='0';	CONTROL_SIGNAL_PROCESSOR_STATUS_REGISTER_SET_CARRY_FLAG<='0';	CONTROL_SIGNAL_PROCESSOR_STATUS_REGISTER_SET_OVERFLOW_FLAG<='0';	CONTROL_SIGNAL_PROCESSOR_STATUS_REGISTER_SET_ZERO_FLAG<='0';	CONTROL_SIGNAL_PROCESSOR_STATUS_REGISTER_SET_NEGATIVE_FLAG<='0';	CONTROL_SIGNAL_PROCESSOR_STATUS_REGISTER_SET_IRQ_DISABLE_FLAG<='0';	CONTROL_SIGNAL_PROCESSOR_STATUS_REGISTER_CLEAR_CARRY_FLAG<='0';	CONTROL_SIGNAL_PROCESSOR_STATUS_REGISTER_CLEAR_OVERFLOW_FLAG<='0';	CONTROL_SIGNAL_PROCESSOR_STATUS_REGISTER_CLEAR_ZERO_FLAG<='0';	CONTROL_SIGNAL_PROCESSOR_STATUS_REGISTER_CLEAR_NEGATIVE_FLAG<='0';	CONTROL_SIGNAL_PROCESSOR_STATUS_REGISTER_CLEAR_IRQ_DISABLE_FLAG<='0';	CONTROL_SIGNAL_LOAD_FROM_DATA_BUS_TO_MEMORY_ADDRESS_REGISTER_LOW<='1';	CONTROL_SIGNAL_LOAD_FROM_DATA_BUS_TO_MEMORY_ADDRESS_REGISTER_HIGH<='0';	CONTROL_SIGNAL_OUTPUT_ENABLE_FROM_MEMORY_ADDRESS_REGISTER_LOW_TO_DATA_BUS<='0';	CONTROL_SIGNAL_OUTPUT_ENABLE_FROM_MEMORY_ADDRESS_REGISTER_HIGH_TO_DATA_BUS<='0';	CONTROL_SIGNAL_OUTPUT_ENABLE_FROM_MEMORY_ADDRESS_REGISTER_TO_ADDRESS_BUS<='0';
		69	01000101	5	00101	X	0	X	X	X	1	0	0	0	0000	0	0	0	0	0	0	0	0	1	0	0	0	0	0	0	0	0	1	0	0	elsif (INTERCONECT_INSTRUCTION_REGISTER_OUT_TO_INSTRUCTION_DECODER_IN = “01000101“ and INTERCONECT_STEP_COUNTER_OUT_TO_INSTRUCTION_DECODER_IN = “00101“ and INTERCONECT_SIGNAL_PROCESSOR_STATUS_REGISTER_ZERO_FLAG_OUT_TO_INSTRUCTION_DECODER_ZERO_FLAG_IN = '0') then	CONTROL_SIGNAL_READ_OR_WRITE<='1';	CONTROL_SIGNAL_ACCESSING_MEMORY<='0';	CONTROL_SIGNAL_ALU_OUT_ENABLE_TO_DATA_BUS<='0';	CONTROL_SIGNAL_ALU_OUT_ENABLE_TO_ACUMULATOR<='0';	CONTROL_SIGNAL_ALU_OPERATION<=“0000“;	CONTROL_SIGNAL_ACUMULATOR_LOAD_FROM_DATA_BUS<='0';	CONTROL_SIGNAL_ACUMULATOR_OUTPUT_ENABLE_TO_DATA_BUS<='0';	CONTROL_SIGNAL_ACUMULATOR_LOAD_FROM_ALU<='0';	CONTROL_SIGNAL_ACUMULATOR_OUTPUT_ENABLE_TO_ALU<='0';	CONTROL_SIGNAL_B_REGISTER_LOAD<='0';	CONTROL_SIGNAL_X_REGISTER_LOAD<='0';	CONTROL_SIGNAL_X_REGISTER_OUTPUT_ENABLE<='0';	CONTROL_SIGNAL_Y_REGISTER_LOAD<='0';	CONTROL_SIGNAL_Y_REGISTER_OUTPUT_ENABLE<='0';	CONTROL_SIGNAL_INSTRUCTION_REGISTER_LOAD<='0';	CONTROL_SIGNAL_COUNTER_ENABLE<='0';	CONTROL_SIGNAL_LOAD_FROM_DATA_BUS_TO_COUNTER_LOW<='0';	CONTROL_SIGNAL_LOAD_FROM_DATA_BUS_TO_COUNTER_HIGH<='0';	CONTROL_SIGNAL_OUTPUT_ENABLE_FROM_COUNTER_LOW_TO_DATA_BUS<='0';	CONTROL_SIGNAL_OUTPUT_ENABLE_FROM_COUNTER_HIGH_TO_DATA_BUS<='0';	CONTROL_SIGNAL_OUTPUT_ENABLE_FROM_COUNTER_TO_ADDRESS_BUS<='0';	CONTROL_SIGNAL_STEP_COUNTER_RESET<='0';	CONTROL_SIGNAL_STEP_COUNTER_ENABLE<='1';	CONTROL_SIGNAL_STACK_POINTER_INCREMENT<='0';	CONTROL_SIGNAL_STACK_POINTER_DECREMENT<='0';	CONTROL_SIGNAL_STACK_POINTER_LOAD_FROM_DATA_BUS<='0';	CONTROL_SIGNAL_STACK_POINTER_OUTPUT_TO_DATA_BUS<='0';	CONTROL_SIGNAL_STACK_POINTER_OUTPUT_TO_ADDRESS_BUS<='0';	CONTROL_SIGNAL_PROCESSOR_STATUS_REGISTER_LOAD_FROM_ALU<='0';	CONTROL_SIGNAL_PROCESSOR_STATUS_REGISTER_LOAD_FROM_DATA_BUS<='0';	CONTROL_SIGNAL_PROCESSOR_STATUS_REGISTER_OUTPUT_ENABLE_TO_DATA_BUS<='0';	CONTROL_SIGNAL_PROCESSOR_STATUS_REGISTER_SET_CARRY_FLAG<='0';	CONTROL_SIGNAL_PROCESSOR_STATUS_REGISTER_SET_OVERFLOW_FLAG<='0';	CONTROL_SIGNAL_PROCESSOR_STATUS_REGISTER_SET_ZERO_FLAG<='0';	CONTROL_SIGNAL_PROCESSOR_STATUS_REGISTER_SET_NEGATIVE_FLAG<='0';	CONTROL_SIGNAL_PROCESSOR_STATUS_REGISTER_SET_IRQ_DISABLE_FLAG<='0';	CONTROL_SIGNAL_PROCESSOR_STATUS_REGISTER_CLEAR_CARRY_FLAG<='0';	CONTROL_SIGNAL_PROCESSOR_STATUS_REGISTER_CLEAR_OVERFLOW_FLAG<='0';	CONTROL_SIGNAL_PROCESSOR_STATUS_REGISTER_CLEAR_ZERO_FLAG<='0';	CONTROL_SIGNAL_PROCESSOR_STATUS_REGISTER_CLEAR_NEGATIVE_FLAG<='0';	CONTROL_SIGNAL_PROCESSOR_STATUS_REGISTER_CLEAR_IRQ_DISABLE_FLAG<='0';	CONTROL_SIGNAL_LOAD_FROM_DATA_BUS_TO_MEMORY_ADDRESS_REGISTER_LOW<='0';	CONTROL_SIGNAL_LOAD_FROM_DATA_BUS_TO_MEMORY_ADDRESS_REGISTER_HIGH<='0';	CONTROL_SIGNAL_OUTPUT_ENABLE_FROM_MEMORY_ADDRESS_REGISTER_LOW_TO_DATA_BUS<='1';	CONTROL_SIGNAL_OUTPUT_ENABLE_FROM_MEMORY_ADDRESS_REGISTER_HIGH_TO_DATA_BUS<='0';	CONTROL_SIGNAL_OUTPUT_ENABLE_FROM_MEMORY_ADDRESS_REGISTER_TO_ADDRESS_BUS<='0';
		69	01000101	6	00110	X	0	X	X	X	1	0	0	0	0000	0	0	0	0	0	0	0	0	1	0	0	0	0	0	1	0	0	0	0	0	0	0	0	1	0	0	elsif (INTERCONECT_INSTRUCTION_REGISTER_OUT_TO_INSTRUCTION_DECODER_IN = “01000101“ and INTERCONECT_STEP_COUNTER_OUT_TO_INSTRUCTION_DECODER_IN = “00110“ and INTERCONECT_SIGNAL_PROCESSOR_STATUS_REGISTER_ZERO_FLAG_OUT_TO_INSTRUCTION_DECODER_ZERO_FLAG_IN = '0') then	CONTROL_SIGNAL_READ_OR_WRITE<='1';	CONTROL_SIGNAL_ACCESSING_MEMORY<='0';	CONTROL_SIGNAL_ALU_OUT_ENABLE_TO_DATA_BUS<='0';	CONTROL_SIGNAL_ALU_OUT_ENABLE_TO_ACUMULATOR<='0';	CONTROL_SIGNAL_ALU_OPERATION<=“0000“;	CONTROL_SIGNAL_ACUMULATOR_LOAD_FROM_DATA_BUS<='0';	CONTROL_SIGNAL_ACUMULATOR_OUTPUT_ENABLE_TO_DATA_BUS<='0';	CONTROL_SIGNAL_ACUMULATOR_LOAD_FROM_ALU<='0';	CONTROL_SIGNAL_ACUMULATOR_OUTPUT_ENABLE_TO_ALU<='0';	CONTROL_SIGNAL_B_REGISTER_LOAD<='0';	CONTROL_SIGNAL_X_REGISTER_LOAD<='0';	CONTROL_SIGNAL_X_REGISTER_OUTPUT_ENABLE<='0';	CONTROL_SIGNAL_Y_REGISTER_LOAD<='0';	CONTROL_SIGNAL_Y_REGISTER_OUTPUT_ENABLE<='0';	CONTROL_SIGNAL_INSTRUCTION_REGISTER_LOAD<='0';	CONTROL_SIGNAL_COUNTER_ENABLE<='0';	CONTROL_SIGNAL_LOAD_FROM_DATA_BUS_TO_COUNTER_LOW<='1';	CONTROL_SIGNAL_LOAD_FROM_DATA_BUS_TO_COUNTER_HIGH<='0';	CONTROL_SIGNAL_OUTPUT_ENABLE_FROM_COUNTER_LOW_TO_DATA_BUS<='0';	CONTROL_SIGNAL_OUTPUT_ENABLE_FROM_COUNTER_HIGH_TO_DATA_BUS<='0';	CONTROL_SIGNAL_OUTPUT_ENABLE_FROM_COUNTER_TO_ADDRESS_BUS<='0';	CONTROL_SIGNAL_STEP_COUNTER_RESET<='0';	CONTROL_SIGNAL_STEP_COUNTER_ENABLE<='1';	CONTROL_SIGNAL_STACK_POINTER_INCREMENT<='0';	CONTROL_SIGNAL_STACK_POINTER_DECREMENT<='0';	CONTROL_SIGNAL_STACK_POINTER_LOAD_FROM_DATA_BUS<='0';	CONTROL_SIGNAL_STACK_POINTER_OUTPUT_TO_DATA_BUS<='0';	CONTROL_SIGNAL_STACK_POINTER_OUTPUT_TO_ADDRESS_BUS<='0';	CONTROL_SIGNAL_PROCESSOR_STATUS_REGISTER_LOAD_FROM_ALU<='0';	CONTROL_SIGNAL_PROCESSOR_STATUS_REGISTER_LOAD_FROM_DATA_BUS<='0';	CONTROL_SIGNAL_PROCESSOR_STATUS_REGISTER_OUTPUT_ENABLE_TO_DATA_BUS<='0';	CONTROL_SIGNAL_PROCESSOR_STATUS_REGISTER_SET_CARRY_FLAG<='0';	CONTROL_SIGNAL_PROCESSOR_STATUS_REGISTER_SET_OVERFLOW_FLAG<='0';	CONTROL_SIGNAL_PROCESSOR_STATUS_REGISTER_SET_ZERO_FLAG<='0';	CONTROL_SIGNAL_PROCESSOR_STATUS_REGISTER_SET_NEGATIVE_FLAG<='0';	CONTROL_SIGNAL_PROCESSOR_STATUS_REGISTER_SET_IRQ_DISABLE_FLAG<='0';	CONTROL_SIGNAL_PROCESSOR_STATUS_REGISTER_CLEAR_CARRY_FLAG<='0';	CONTROL_SIGNAL_PROCESSOR_STATUS_REGISTER_CLEAR_OVERFLOW_FLAG<='0';	CONTROL_SIGNAL_PROCESSOR_STATUS_REGISTER_CLEAR_ZERO_FLAG<='0';	CONTROL_SIGNAL_PROCESSOR_STATUS_REGISTER_CLEAR_NEGATIVE_FLAG<='0';	CONTROL_SIGNAL_PROCESSOR_STATUS_REGISTER_CLEAR_IRQ_DISABLE_FLAG<='0';	CONTROL_SIGNAL_LOAD_FROM_DATA_BUS_TO_MEMORY_ADDRESS_REGISTER_LOW<='0';	CONTROL_SIGNAL_LOAD_FROM_DATA_BUS_TO_MEMORY_ADDRESS_REGISTER_HIGH<='0';	CONTROL_SIGNAL_OUTPUT_ENABLE_FROM_MEMORY_ADDRESS_REGISTER_LOW_TO_DATA_BUS<='1';	CONTROL_SIGNAL_OUTPUT_ENABLE_FROM_MEMORY_ADDRESS_REGISTER_HIGH_TO_DATA_BUS<='0';	CONTROL_SIGNAL_OUTPUT_ENABLE_FROM_MEMORY_ADDRESS_REGISTER_TO_ADDRESS_BUS<='0';
		69	01000101	7	00111	X	0	X	X	X	1	0	0	0	0000	0	0	0	0	0	0	0	0	1	0	0	0	0	0	0	0	0	elsif (INTERCONECT_INSTRUCTION_REGISTER_OUT_TO_INSTRUCTION_DECODER_IN = “01000101“ and INTERCONECT_STEP_COUNTER_OUT_TO_INSTRUCTION_DECODER_IN = “00111“ and INTERCONECT_SIGNAL_PROCESSOR_STATUS_REGISTER_ZERO_FLAG_OUT_TO_INSTRUCTION_DECODER_ZERO_FLAG_IN = '0') then	CONTROL_SIGNAL_READ_OR_WRITE<='1';	CONTROL_SIGNAL_ACCESSING_MEMORY<='0';	CONTROL_SIGNAL_ALU_OUT_ENABLE_TO_DATA_BUS<='0';	CONTROL_SIGNAL_ALU_OUT_ENABLE_TO_ACUMULATOR<='0';	CONTROL_SIGNAL_ALU_OPERATION<=“0000“;	CONTROL_SIGNAL_ACUMULATOR_LOAD_FROM_DATA_BUS<='0';	CONTROL_SIGNAL_ACUMULATOR_OUTPUT_ENABLE_TO_DATA_BUS<='0';	CONTROL_SIGNAL_ACUMULATOR_LOAD_FROM_ALU<='0';	CONTROL_SIGNAL_ACUMULATOR_OUTPUT_ENABLE_TO_ALU<='0';	CONTROL_SIGNAL_B_REGISTER_LOAD<='0';	CONTROL_SIGNAL_X_REGISTER_LOAD<='0';	CONTROL_SIGNAL_X_REGISTER_OUTPUT_ENABLE<='0';	CONTROL_SIGNAL_Y_REGISTER_LOAD<='0';	CONTROL_SIGNAL_Y_REGISTER_OUTPUT_ENABLE<='0';	CONTROL_SIGNAL_INSTRUCTION_REGISTER_LOAD<='0';	CONTROL_SIGNAL_COUNTER_ENABLE<='0';	CONTROL_SIGNAL_LOAD_FROM_DATA_BUS_TO_COUNTER_LOW<='0';	CONTROL_SIGNAL_LOAD_FROM_DATA_BUS_TO_COUNTER_HIGH<='0';	CONTROL_SIGNAL_OUTPUT_ENABLE_FROM_COUNTER_LOW_TO_DATA_BUS<='0';	CONTROL_SIGNAL_OUTPUT_ENABLE_FROM_COUNTER_HIGH_TO_DATA_BUS<='0';	CONTROL_SIGNAL_OUTPUT_ENABLE_FROM_COUNTER_TO_ADDRESS_BUS<='0';	CONTROL_SIGNAL_STEP_COUNTER_RESET<='1';	CONTROL_SIGNAL_STEP_COUNTER_ENABLE<='0';	CONTROL_SIGNAL_STACK_POINTER_INCREMENT<='0';	CONTROL_SIGNAL_STACK_POINTER_DECREMENT<='0';	CONTROL_SIGNAL_STACK_POINTER_LOAD_FROM_DATA_BUS<='0';	CONTROL_SIGNAL_STACK_POINTER_OUTPUT_TO_DATA_BUS<='0';	CONTROL_SIGNAL_STACK_POINTER_OUTPUT_TO_ADDRESS_BUS<='0';	CONTROL_SIGNAL_PROCESSOR_STATUS_REGISTER_LOAD_FROM_ALU<='0';	CONTROL_SIGNAL_PROCESSOR_STATUS_REGISTER_LOAD_FROM_DATA_BUS<='0';	CONTROL_SIGNAL_PROCESSOR_STATUS_REGISTER_OUTPUT_ENABLE_TO_DATA_BUS<='0';	CONTROL_SIGNAL_PROCESSOR_STATUS_REGISTER_SET_CARRY_FLAG<='0';	CONTROL_SIGNAL_PROCESSOR_STATUS_REGISTER_SET_OVERFLOW_FLAG<='0';	CONTROL_SIGNAL_PROCESSOR_STATUS_REGISTER_SET_ZERO_FLAG<='0';	CONTROL_SIGNAL_PROCESSOR_STATUS_REGISTER_SET_NEGATIVE_FLAG<='0';	CONTROL_SIGNAL_PROCESSOR_STATUS_REGISTER_SET_IRQ_DISABLE_FLAG<='0';	CONTROL_SIGNAL_PROCESSOR_STATUS_REGISTER_CLEAR_CARRY_FLAG<='0';	CONTROL_SIGNAL_PROCESSOR_STATUS_REGISTER_CLEAR_OVERFLOW_FLAG<='0';	CONTROL_SIGNAL_PROCESSOR_STATUS_REGISTER_CLEAR_ZERO_FLAG<='0';	CONTROL_SIGNAL_PROCESSOR_STATUS_REGISTER_CLEAR_NEGATIVE_FLAG<='0';	CONTROL_SIGNAL_PROCESSOR_STATUS_REGISTER_CLEAR_IRQ_DISABLE_FLAG<='0';	CONTROL_SIGNAL_LOAD_FROM_DATA_BUS_TO_MEMORY_ADDRESS_REGISTER_LOW<='0';	CONTROL_SIGNAL_LOAD_FROM_DATA_BUS_TO_MEMORY_ADDRESS_REGISTER_HIGH<='0';	CONTROL_SIGNAL_OUTPUT_ENABLE_FROM_MEMORY_ADDRESS_REGISTER_LOW_TO_DATA_BUS<='0';	CONTROL_SIGNAL_OUTPUT_ENABLE_FROM_MEMORY_ADDRESS_REGISTER_HIGH_TO_DATA_BUS<='0';	CONTROL_SIGNAL_OUTPUT_ENABLE_FROM_MEMORY_ADDRESS_REGISTER_TO_ADDRESS_BUS<='0';
		69	01000101	3	00011	X	1	X	X	X	1	0	0	0	0000	0	0	0	0	0	0	0	0	1	0	0	0	0	0	0	1	0	0	0	0	0	0	0	0	elsif (INTERCONECT_INSTRUCTION_REGISTER_OUT_TO_INSTRUCTION_DECODER_IN = “01000101“ and INTERCONECT_STEP_COUNTER_OUT_TO_INSTRUCTION_DECODER_IN = “00011“ and INTERCONECT_SIGNAL_PROCESSOR_STATUS_REGISTER_ZERO_FLAG_OUT_TO_INSTRUCTION_DECODER_ZERO_FLAG_IN = '1') then	CONTROL_SIGNAL_READ_OR_WRITE<='1';	CONTROL_SIGNAL_ACCESSING_MEMORY<='0';	CONTROL_SIGNAL_ALU_OUT_ENABLE_TO_DATA_BUS<='0';	CONTROL_SIGNAL_ALU_OUT_ENABLE_TO_ACUMULATOR<='0';	CONTROL_SIGNAL_ALU_OPERATION<=“0000“;	CONTROL_SIGNAL_ACUMULATOR_LOAD_FROM_DATA_BUS<='0';	CONTROL_SIGNAL_ACUMULATOR_OUTPUT_ENABLE_TO_DATA_BUS<='0';	CONTROL_SIGNAL_ACUMULATOR_LOAD_FROM_ALU<='0';	CONTROL_SIGNAL_ACUMULATOR_OUTPUT_ENABLE_TO_ALU<='0';	CONTROL_SIGNAL_B_REGISTER_LOAD<='0';	CONTROL_SIGNAL_X_REGISTER_LOAD<='0';	CONTROL_SIGNAL_X_REGISTER_OUTPUT_ENABLE<='0';	CONTROL_SIGNAL_Y_REGISTER_LOAD<='0';	CONTROL_SIGNAL_Y_REGISTER_OUTPUT_ENABLE<='0';	CONTROL_SIGNAL_INSTRUCTION_REGISTER_LOAD<='0';	CONTROL_SIGNAL_COUNTER_ENABLE<='1';	CONTROL_SIGNAL_LOAD_FROM_DATA_BUS_TO_COUNTER_LOW<='0';	CONTROL_SIGNAL_LOAD_FROM_DATA_BUS_TO_COUNTER_HIGH<='0';	CONTROL_SIGNAL_OUTPUT_ENABLE_FROM_COUNTER_LOW_TO_DATA_BUS<='0';	CONTROL_SIGNAL_OUTPUT_ENABLE_FROM_COUNTER_HIGH_TO_DATA_BUS<='0';	CONTROL_SIGNAL_OUTPUT_ENABLE_FROM_COUNTER_TO_ADDRESS_BUS<='0';	CONTROL_SIGNAL_STEP_COUNTER_RESET<='0';	CONTROL_SIGNAL_STEP_COUNTER_ENABLE<='1';	CONTROL_SIGNAL_STACK_POINTER_INCREMENT<='0';	CONTROL_SIGNAL_STACK_POINTER_DECREMENT<='0';	CONTROL_SIGNAL_STACK_POINTER_LOAD_FROM_DATA_BUS<='0';	CONTROL_SIGNAL_STACK_POINTER_OUTPUT_TO_DATA_BUS<='0';	CONTROL_SIGNAL_STACK_POINTER_OUTPUT_TO_ADDRESS_BUS<='0';	CONTROL_SIGNAL_PROCESSOR_STATUS_REGISTER_LOAD_FROM_ALU<='0';	CONTROL_SIGNAL_PROCESSOR_STATUS_REGISTER_LOAD_FROM_DATA_BUS<='0';	CONTROL_SIGNAL_PROCESSOR_STATUS_REGISTER_OUTPUT_ENABLE_TO_DATA_BUS<='0';	CONTROL_SIGNAL_PROCESSOR_STATUS_REGISTER_SET_CARRY_FLAG<='0';	CONTROL_SIGNAL_PROCESSOR_STATUS_REGISTER_SET_OVERFLOW_FLAG<='0';	CONTROL_SIGNAL_PROCESSOR_STATUS_REGISTER_SET_ZERO_FLAG<='0';	CONTROL_SIGNAL_PROCESSOR_STATUS_REGISTER_SET_NEGATIVE_FLAG<='0';	CONTROL_SIGNAL_PROCESSOR_STATUS_REGISTER_SET_IRQ_DISABLE_FLAG<='0';	CONTROL_SIGNAL_PROCESSOR_STATUS_REGISTER_CLEAR_CARRY_FLAG<='0';	CONTROL_SIGNAL_PROCESSOR_STATUS_REGISTER_CLEAR_OVERFLOW_FLAG<='0';	CONTROL_SIGNAL_PROCESSOR_STATUS_REGISTER_CLEAR_ZERO_FLAG<='0';	CONTROL_SIGNAL_PROCESSOR_STATUS_REGISTER_CLEAR_NEGATIVE_FLAG<='0';	CONTROL_SIGNAL_PROCESSOR_STATUS_REGISTER_CLEAR_IRQ_DISABLE_FLAG<='0';	CONTROL_SIGNAL_LOAD_FROM_DATA_BUS_TO_MEMORY_ADDRESS_REGISTER_LOW<='0';	CONTROL_SIGNAL_LOAD_FROM_DATA_BUS_TO_MEMORY_ADDRESS_REGISTER_HIGH<='0';	CONTROL_SIGNAL_OUTPUT_ENABLE_FROM_MEMORY_ADDRESS_REGISTER_LOW_TO_DATA_BUS<='0';	CONTROL_SIGNAL_OUTPUT_ENABLE_FROM_MEMORY_ADDRESS_REGISTER_HIGH_TO_DATA_BUS<='0';	CONTROL_SIGNAL_OUTPUT_ENABLE_FROM_MEMORY_ADDRESS_REGISTER_TO_ADDRESS_BUS<='0';
		69	01000101	4	00100	X	1	X	X	X	1	0	0	0	0000	0	0	0	0	0	0	0	0	1	0	0	0	0	0	0	0	0	elsif (INTERCONECT_INSTRUCTION_REGISTER_OUT_TO_INSTRUCTION_DECODER_IN = “01000101“ and INTERCONECT_STEP_COUNTER_OUT_TO_INSTRUCTION_DECODER_IN = “00100“ and INTERCONECT_SIGNAL_PROCESSOR_STATUS_REGISTER_ZERO_FLAG_OUT_TO_INSTRUCTION_DECODER_ZERO_FLAG_IN = '1') then	CONTROL_SIGNAL_READ_OR_WRITE<='1';	CONTROL_SIGNAL_ACCESSING_MEMORY<='0';	CONTROL_SIGNAL_ALU_OUT_ENABLE_TO_DATA_BUS<='0';	CONTROL_SIGNAL_ALU_OUT_ENABLE_TO_ACUMULATOR<='0';	CONTROL_SIGNAL_ALU_OPERATION<=“0000“;	CONTROL_SIGNAL_ACUMULATOR_LOAD_FROM_DATA_BUS<='0';	CONTROL_SIGNAL_ACUMULATOR_OUTPUT_ENABLE_TO_DATA_BUS<='0';	CONTROL_SIGNAL_ACUMULATOR_LOAD_FROM_ALU<='0';	CONTROL_SIGNAL_ACUMULATOR_OUTPUT_ENABLE_TO_ALU<='0';	CONTROL_SIGNAL_B_REGISTER_LOAD<='0';	CONTROL_SIGNAL_X_REGISTER_LOAD<='0';	CONTROL_SIGNAL_X_REGISTER_OUTPUT_ENABLE<='0';	CONTROL_SIGNAL_Y_REGISTER_LOAD<='0';	CONTROL_SIGNAL_Y_REGISTER_OUTPUT_ENABLE<='0';	CONTROL_SIGNAL_INSTRUCTION_REGISTER_LOAD<='0';	CONTROL_SIGNAL_COUNTER_ENABLE<='0';	CONTROL_SIGNAL_LOAD_FROM_DATA_BUS_TO_COUNTER_LOW<='0';	CONTROL_SIGNAL_LOAD_FROM_DATA_BUS_TO_COUNTER_HIGH<='0';	CONTROL_SIGNAL_OUTPUT_ENABLE_FROM_COUNTER_LOW_TO_DATA_BUS<='0';	CONTROL_SIGNAL_OUTPUT_ENABLE_FROM_COUNTER_HIGH_TO_DATA_BUS<='0';	CONTROL_SIGNAL_OUTPUT_ENABLE_FROM_COUNTER_TO_ADDRESS_BUS<='0';	CONTROL_SIGNAL_STEP_COUNTER_RESET<='1';	CONTROL_SIGNAL_STEP_COUNTER_ENABLE<='0';	CONTROL_SIGNAL_STACK_POINTER_INCREMENT<='0';	CONTROL_SIGNAL_STACK_POINTER_DECREMENT<='0';	CONTROL_SIGNAL_STACK_POINTER_LOAD_FROM_DATA_BUS<='0';	CONTROL_SIGNAL_STACK_POINTER_OUTPUT_TO_DATA_BUS<='0';	CONTROL_SIGNAL_STACK_POINTER_OUTPUT_TO_ADDRESS_BUS<='0';	CONTROL_SIGNAL_PROCESSOR_STATUS_REGISTER_LOAD_FROM_ALU<='0';	CONTROL_SIGNAL_PROCESSOR_STATUS_REGISTER_LOAD_FROM_DATA_BUS<='0';	CONTROL_SIGNAL_PROCESSOR_STATUS_REGISTER_OUTPUT_ENABLE_TO_DATA_BUS<='0';	CONTROL_SIGNAL_PROCESSOR_STATUS_REGISTER_SET_CARRY_FLAG<='0';	CONTROL_SIGNAL_PROCESSOR_STATUS_REGISTER_SET_OVERFLOW_FLAG<='0';	CONTROL_SIGNAL_PROCESSOR_STATUS_REGISTER_SET_ZERO_FLAG<='0';	CONTROL_SIGNAL_PROCESSOR_STATUS_REGISTER_SET_NEGATIVE_FLAG<='0';	CONTROL_SIGNAL_PROCESSOR_STATUS_REGISTER_SET_IRQ_DISABLE_FLAG<='0';	CONTROL_SIGNAL_PROCESSOR_STATUS_REGISTER_CLEAR_CARRY_FLAG<='0';	CONTROL_SIGNAL_PROCESSOR_STATUS_REGISTER_CLEAR_OVERFLOW_FLAG<='0';	CONTROL_SIGNAL_PROCESSOR_STATUS_REGISTER_CLEAR_ZERO_FLAG<='0';	CONTROL_SIGNAL_PROCESSOR_STATUS_REGISTER_CLEAR_NEGATIVE_FLAG<='0';	CONTROL_SIGNAL_PROCESSOR_STATUS_REGISTER_CLEAR_IRQ_DISABLE_FLAG<='0';	CONTROL_SIGNAL_LOAD_FROM_DATA_BUS_TO_MEMORY_ADDRESS_REGISTER_LOW<='0';	CONTROL_SIGNAL_LOAD_FROM_DATA_BUS_TO_MEMORY_ADDRESS_REGISTER_HIGH<='0';	CONTROL_SIGNAL_OUTPUT_ENABLE_FROM_MEMORY_ADDRESS_REGISTER_LOW_TO_DATA_BUS<='0';	CONTROL_SIGNAL_OUTPUT_ENABLE_FROM_MEMORY_ADDRESS_REGISTER_HIGH_TO_DATA_BUS<='0';	CONTROL_SIGNAL_OUTPUT_ENABLE_FROM_MEMORY_ADDRESS_REGISTER_TO_ADDRESS_BUS<='0';
	Absolute	70	01000110	3	00011	X	0	X	X	X	1	1	0	0	0000	0	0	0	0	0	0	0	0	1	0	1	0	0	0	0	0	0	0	0	elsif (INTERCONECT_INSTRUCTION_REGISTER_OUT_TO_INSTRUCTION_DECODER_IN = “01000110“ and INTERCONECT_STEP_COUNTER_OUT_TO_INSTRUCTION_DECODER_IN = “00011“ and INTERCONECT_SIGNAL_PROCESSOR_STATUS_REGISTER_ZERO_FLAG_OUT_TO_INSTRUCTION_DECODER_ZERO_FLAG_IN = '0') then	CONTROL_SIGNAL_READ_OR_WRITE<='1';	CONTROL_SIGNAL_ACCESSING_MEMORY<='1';	CONTROL_SIGNAL_ALU_OUT_ENABLE_TO_DATA_BUS<='0';	CONTROL_SIGNAL_ALU_OUT_ENABLE_TO_ACUMULATOR<='0';	CONTROL_SIGNAL_ALU_OPERATION<=“0000“;	CONTROL_SIGNAL_ACUMULATOR_LOAD_FROM_DATA_BUS<='0';	CONTROL_SIGNAL_ACUMULATOR_OUTPUT_ENABLE_TO_DATA_BUS<='0';	CONTROL_SIGNAL_ACUMULATOR_LOAD_FROM_ALU<='0';	CONTROL_SIGNAL_ACUMULATOR_OUTPUT_ENABLE_TO_ALU<='0';	CONTROL_SIGNAL_B_REGISTER_LOAD<='0';	CONTROL_SIGNAL_X_REGISTER_LOAD<='0';	CONTROL_SIGNAL_X_REGISTER_OUTPUT_ENABLE<='0';	CONTROL_SIGNAL_Y_REGISTER_LOAD<='0';	CONTROL_SIGNAL_Y_REGISTER_OUTPUT_ENABLE<='0';	CONTROL_SIGNAL_INSTRUCTION_REGISTER_LOAD<='0';	CONTROL_SIGNAL_COUNTER_ENABLE<='0';	CONTROL_SIGNAL_LOAD_FROM_DATA_BUS_TO_COUNTER_LOW<='0';	CONTROL_SIGNAL_LOAD_FROM_DATA_BUS_TO_COUNTER_HIGH<='0';	CONTROL_SIGNAL_OUTPUT_ENABLE_FROM_COUNTER_LOW_TO_DATA_BUS<='0';	CONTROL_SIGNAL_OUTPUT_ENABLE_FROM_COUNTER_HIGH_TO_DATA_BUS<='0';	CONTROL_SIGNAL_OUTPUT_ENABLE_FROM_COUNTER_TO_ADDRESS_BUS<='1';	CONTROL_SIGNAL_STEP_COUNTER_RESET<='0';	CONTROL_SIGNAL_STEP_COUNTER_ENABLE<='1';	CONTROL_SIGNAL_STACK_POINTER_INCREMENT<='0';	CONTROL_SIGNAL_STACK_POINTER_DECREMENT<='0';	CONTROL_SIGNAL_STACK_POINTER_LOAD_FROM_DATA_BUS<='0';	CONTROL_SIGNAL_STACK_POINTER_OUTPUT_TO_DATA_BUS<='0';	CONTROL_SIGNAL_STACK_POINTER_OUTPUT_TO_ADDRESS_BUS<='0';	CONTROL_SIGNAL_PROCESSOR_STATUS_REGISTER_LOAD_FROM_ALU<='0';	CONTROL_SIGNAL_PROCESSOR_STATUS_REGISTER_LOAD_FROM_DATA_BUS<='0';	CONTROL_SIGNAL_PROCESSOR_STATUS_REGISTER_OUTPUT_ENABLE_TO_DATA_BUS<='0';	CONTROL_SIGNAL_PROCESSOR_STATUS_REGISTER_SET_CARRY_FLAG<='0';	CONTROL_SIGNAL_PROCESSOR_STATUS_REGISTER_SET_OVERFLOW_FLAG<='0';	CONTROL_SIGNAL_PROCESSOR_STATUS_REGISTER_SET_ZERO_FLAG<='0';	CONTROL_SIGNAL_PROCESSOR_STATUS_REGISTER_SET_NEGATIVE_FLAG<='0';	CONTROL_SIGNAL_PROCESSOR_STATUS_REGISTER_SET_IRQ_DISABLE_FLAG<='0';	CONTROL_SIGNAL_PROCESSOR_STATUS_REGISTER_CLEAR_CARRY_FLAG<='0';	CONTROL_SIGNAL_PROCESSOR_STATUS_REGISTER_CLEAR_OVERFLOW_FLAG<='0';	CONTROL_SIGNAL_PROCESSOR_STATUS_REGISTER_CLEAR_ZERO_FLAG<='0';	CONTROL_SIGNAL_PROCESSOR_STATUS_REGISTER_CLEAR_NEGATIVE_FLAG<='0';	CONTROL_SIGNAL_PROCESSOR_STATUS_REGISTER_CLEAR_IRQ_DISABLE_FLAG<='0';	CONTROL_SIGNAL_LOAD_FROM_DATA_BUS_TO_MEMORY_ADDRESS_REGISTER_LOW<='0';	CONTROL_SIGNAL_LOAD_FROM_DATA_BUS_TO_MEMORY_ADDRESS_REGISTER_HIGH<='0';	CONTROL_SIGNAL_OUTPUT_ENABLE_FROM_MEMORY_ADDRESS_REGISTER_LOW_TO_DATA_BUS<='0';	CONTROL_SIGNAL_OUTPUT_ENABLE_FROM_MEMORY_ADDRESS_REGISTER_HIGH_TO_DATA_BUS<='0';	CONTROL_SIGNAL_OUTPUT_ENABLE_FROM_MEMORY_ADDRESS_REGISTER_TO_ADDRESS_BUS<='0';
		70	01000110	4	00100	X	0	X	X	X	1	1	0	0	0000	0	0	0	0	0	0	0	0	1	0	1	0	0	0	0	0	0	0	0	1	0	0	0	0	elsif (INTERCONECT_INSTRUCTION_REGISTER_OUT_TO_INSTRUCTION_DECODER_IN = “01000110“ and INTERCONECT_STEP_COUNTER_OUT_TO_INSTRUCTION_DECODER_IN = “00100“ and INTERCONECT_SIGNAL_PROCESSOR_STATUS_REGISTER_ZERO_FLAG_OUT_TO_INSTRUCTION_DECODER_ZERO_FLAG_IN = '0') then	CONTROL_SIGNAL_READ_OR_WRITE<='1';	CONTROL_SIGNAL_ACCESSING_MEMORY<='1';	CONTROL_SIGNAL_ALU_OUT_ENABLE_TO_DATA_BUS<='0';	CONTROL_SIGNAL_ALU_OUT_ENABLE_TO_ACUMULATOR<='0';	CONTROL_SIGNAL_ALU_OPERATION<=“0000“;	CONTROL_SIGNAL_ACUMULATOR_LOAD_FROM_DATA_BUS<='0';	CONTROL_SIGNAL_ACUMULATOR_OUTPUT_ENABLE_TO_DATA_BUS<='0';	CONTROL_SIGNAL_ACUMULATOR_LOAD_FROM_ALU<='0';	CONTROL_SIGNAL_ACUMULATOR_OUTPUT_ENABLE_TO_ALU<='0';	CONTROL_SIGNAL_B_REGISTER_LOAD<='0';	CONTROL_SIGNAL_X_REGISTER_LOAD<='0';	CONTROL_SIGNAL_X_REGISTER_OUTPUT_ENABLE<='0';	CONTROL_SIGNAL_Y_REGISTER_LOAD<='0';	CONTROL_SIGNAL_Y_REGISTER_OUTPUT_ENABLE<='0';	CONTROL_SIGNAL_INSTRUCTION_REGISTER_LOAD<='0';	CONTROL_SIGNAL_COUNTER_ENABLE<='0';	CONTROL_SIGNAL_LOAD_FROM_DATA_BUS_TO_COUNTER_LOW<='0';	CONTROL_SIGNAL_LOAD_FROM_DATA_BUS_TO_COUNTER_HIGH<='0';	CONTROL_SIGNAL_OUTPUT_ENABLE_FROM_COUNTER_LOW_TO_DATA_BUS<='0';	CONTROL_SIGNAL_OUTPUT_ENABLE_FROM_COUNTER_HIGH_TO_DATA_BUS<='0';	CONTROL_SIGNAL_OUTPUT_ENABLE_FROM_COUNTER_TO_ADDRESS_BUS<='1';	CONTROL_SIGNAL_STEP_COUNTER_RESET<='0';	CONTROL_SIGNAL_STEP_COUNTER_ENABLE<='1';	CONTROL_SIGNAL_STACK_POINTER_INCREMENT<='0';	CONTROL_SIGNAL_STACK_POINTER_DECREMENT<='0';	CONTROL_SIGNAL_STACK_POINTER_LOAD_FROM_DATA_BUS<='0';	CONTROL_SIGNAL_STACK_POINTER_OUTPUT_TO_DATA_BUS<='0';	CONTROL_SIGNAL_STACK_POINTER_OUTPUT_TO_ADDRESS_BUS<='0';	CONTROL_SIGNAL_PROCESSOR_STATUS_REGISTER_LOAD_FROM_ALU<='0';	CONTROL_SIGNAL_PROCESSOR_STATUS_REGISTER_LOAD_FROM_DATA_BUS<='0';	CONTROL_SIGNAL_PROCESSOR_STATUS_REGISTER_OUTPUT_ENABLE_TO_DATA_BUS<='0';	CONTROL_SIGNAL_PROCESSOR_STATUS_REGISTER_SET_CARRY_FLAG<='0';	CONTROL_SIGNAL_PROCESSOR_STATUS_REGISTER_SET_OVERFLOW_FLAG<='0';	CONTROL_SIGNAL_PROCESSOR_STATUS_REGISTER_SET_ZERO_FLAG<='0';	CONTROL_SIGNAL_PROCESSOR_STATUS_REGISTER_SET_NEGATIVE_FLAG<='0';	CONTROL_SIGNAL_PROCESSOR_STATUS_REGISTER_SET_IRQ_DISABLE_FLAG<='0';	CONTROL_SIGNAL_PROCESSOR_STATUS_REGISTER_CLEAR_CARRY_FLAG<='0';	CONTROL_SIGNAL_PROCESSOR_STATUS_REGISTER_CLEAR_OVERFLOW_FLAG<='0';	CONTROL_SIGNAL_PROCESSOR_STATUS_REGISTER_CLEAR_ZERO_FLAG<='0';	CONTROL_SIGNAL_PROCESSOR_STATUS_REGISTER_CLEAR_NEGATIVE_FLAG<='0';	CONTROL_SIGNAL_PROCESSOR_STATUS_REGISTER_CLEAR_IRQ_DISABLE_FLAG<='0';	CONTROL_SIGNAL_LOAD_FROM_DATA_BUS_TO_MEMORY_ADDRESS_REGISTER_LOW<='1';	CONTROL_SIGNAL_LOAD_FROM_DATA_BUS_TO_MEMORY_ADDRESS_REGISTER_HIGH<='0';	CONTROL_SIGNAL_OUTPUT_ENABLE_FROM_MEMORY_ADDRESS_REGISTER_LOW_TO_DATA_BUS<='0';	CONTROL_SIGNAL_OUTPUT_ENABLE_FROM_MEMORY_ADDRESS_REGISTER_HIGH_TO_DATA_BUS<='0';	CONTROL_SIGNAL_OUTPUT_ENABLE_FROM_MEMORY_ADDRESS_REGISTER_TO_ADDRESS_BUS<='0';
		70	01000110	5	00101	X	0	X	X	X	1	0	0	0	0000	0	0	0	0	0	0	0	0	1	0	0	0	0	0	0	1	0	0	0	0	0	0	0	0	elsif (INTERCONECT_INSTRUCTION_REGISTER_OUT_TO_INSTRUCTION_DECODER_IN = “01000110“ and INTERCONECT_STEP_COUNTER_OUT_TO_INSTRUCTION_DECODER_IN = “00101“ and INTERCONECT_SIGNAL_PROCESSOR_STATUS_REGISTER_ZERO_FLAG_OUT_TO_INSTRUCTION_DECODER_ZERO_FLAG_IN = '0') then	CONTROL_SIGNAL_READ_OR_WRITE<='1';	CONTROL_SIGNAL_ACCESSING_MEMORY<='0';	CONTROL_SIGNAL_ALU_OUT_ENABLE_TO_DATA_BUS<='0';	CONTROL_SIGNAL_ALU_OUT_ENABLE_TO_ACUMULATOR<='0';	CONTROL_SIGNAL_ALU_OPERATION<=“0000“;	CONTROL_SIGNAL_ACUMULATOR_LOAD_FROM_DATA_BUS<='0';	CONTROL_SIGNAL_ACUMULATOR_OUTPUT_ENABLE_TO_DATA_BUS<='0';	CONTROL_SIGNAL_ACUMULATOR_LOAD_FROM_ALU<='0';	CONTROL_SIGNAL_ACUMULATOR_OUTPUT_ENABLE_TO_ALU<='0';	CONTROL_SIGNAL_B_REGISTER_LOAD<='0';	CONTROL_SIGNAL_X_REGISTER_LOAD<='0';	CONTROL_SIGNAL_X_REGISTER_OUTPUT_ENABLE<='0';	CONTROL_SIGNAL_Y_REGISTER_LOAD<='0';	CONTROL_SIGNAL_Y_REGISTER_OUTPUT_ENABLE<='0';	CONTROL_SIGNAL_INSTRUCTION_REGISTER_LOAD<='0';	CONTROL_SIGNAL_COUNTER_ENABLE<='1';	CONTROL_SIGNAL_LOAD_FROM_DATA_BUS_TO_COUNTER_LOW<='0';	CONTROL_SIGNAL_LOAD_FROM_DATA_BUS_TO_COUNTER_HIGH<='0';	CONTROL_SIGNAL_OUTPUT_ENABLE_FROM_COUNTER_LOW_TO_DATA_BUS<='0';	CONTROL_SIGNAL_OUTPUT_ENABLE_FROM_COUNTER_HIGH_TO_DATA_BUS<='0';	CONTROL_SIGNAL_OUTPUT_ENABLE_FROM_COUNTER_TO_ADDRESS_BUS<='0';	CONTROL_SIGNAL_STEP_COUNTER_RESET<='0';	CONTROL_SIGNAL_STEP_COUNTER_ENABLE<='1';	CONTROL_SIGNAL_STACK_POINTER_INCREMENT<='0';	CONTROL_SIGNAL_STACK_POINTER_DECREMENT<='0';	CONTROL_SIGNAL_STACK_POINTER_LOAD_FROM_DATA_BUS<='0';	CONTROL_SIGNAL_STACK_POINTER_OUTPUT_TO_DATA_BUS<='0';	CONTROL_SIGNAL_STACK_POINTER_OUTPUT_TO_ADDRESS_BUS<='0';	CONTROL_SIGNAL_PROCESSOR_STATUS_REGISTER_LOAD_FROM_ALU<='0';	CONTROL_SIGNAL_PROCESSOR_STATUS_REGISTER_LOAD_FROM_DATA_BUS<='0';	CONTROL_SIGNAL_PROCESSOR_STATUS_REGISTER_OUTPUT_ENABLE_TO_DATA_BUS<='0';	CONTROL_SIGNAL_PROCESSOR_STATUS_REGISTER_SET_CARRY_FLAG<='0';	CONTROL_SIGNAL_PROCESSOR_STATUS_REGISTER_SET_OVERFLOW_FLAG<='0';	CONTROL_SIGNAL_PROCESSOR_STATUS_REGISTER_SET_ZERO_FLAG<='0';	CONTROL_SIGNAL_PROCESSOR_STATUS_REGISTER_SET_NEGATIVE_FLAG<='0';	CONTROL_SIGNAL_PROCESSOR_STATUS_REGISTER_SET_IRQ_DISABLE_FLAG<='0';	CONTROL_SIGNAL_PROCESSOR_STATUS_REGISTER_CLEAR_CARRY_FLAG<='0';	CONTROL_SIGNAL_PROCESSOR_STATUS_REGISTER_CLEAR_OVERFLOW_FLAG<='0';	CONTROL_SIGNAL_PROCESSOR_STATUS_REGISTER_CLEAR_ZERO_FLAG<='0';	CONTROL_SIGNAL_PROCESSOR_STATUS_REGISTER_CLEAR_NEGATIVE_FLAG<='0';	CONTROL_SIGNAL_PROCESSOR_STATUS_REGISTER_CLEAR_IRQ_DISABLE_FLAG<='0';	CONTROL_SIGNAL_LOAD_FROM_DATA_BUS_TO_MEMORY_ADDRESS_REGISTER_LOW<='0';	CONTROL_SIGNAL_LOAD_FROM_DATA_BUS_TO_MEMORY_ADDRESS_REGISTER_HIGH<='0';	CONTROL_SIGNAL_OUTPUT_ENABLE_FROM_MEMORY_ADDRESS_REGISTER_LOW_TO_DATA_BUS<='0';	CONTROL_SIGNAL_OUTPUT_ENABLE_FROM_MEMORY_ADDRESS_REGISTER_HIGH_TO_DATA_BUS<='0';	CONTROL_SIGNAL_OUTPUT_ENABLE_FROM_MEMORY_ADDRESS_REGISTER_TO_ADDRESS_BUS<='0';
		70	01000110	6	00110	X	0	X	X	X	1	1	0	0	0000	0	0	0	0	0	0	0	0	1	0	1	0	0	0	0	0	0	0	0	elsif (INTERCONECT_INSTRUCTION_REGISTER_OUT_TO_INSTRUCTION_DECODER_IN = “01000110“ and INTERCONECT_STEP_COUNTER_OUT_TO_INSTRUCTION_DECODER_IN = “00110“ and INTERCONECT_SIGNAL_PROCESSOR_STATUS_REGISTER_ZERO_FLAG_OUT_TO_INSTRUCTION_DECODER_ZERO_FLAG_IN = '0') then	CONTROL_SIGNAL_READ_OR_WRITE<='1';	CONTROL_SIGNAL_ACCESSING_MEMORY<='1';	CONTROL_SIGNAL_ALU_OUT_ENABLE_TO_DATA_BUS<='0';	CONTROL_SIGNAL_ALU_OUT_ENABLE_TO_ACUMULATOR<='0';	CONTROL_SIGNAL_ALU_OPERATION<=“0000“;	CONTROL_SIGNAL_ACUMULATOR_LOAD_FROM_DATA_BUS<='0';	CONTROL_SIGNAL_ACUMULATOR_OUTPUT_ENABLE_TO_DATA_BUS<='0';	CONTROL_SIGNAL_ACUMULATOR_LOAD_FROM_ALU<='0';	CONTROL_SIGNAL_ACUMULATOR_OUTPUT_ENABLE_TO_ALU<='0';	CONTROL_SIGNAL_B_REGISTER_LOAD<='0';	CONTROL_SIGNAL_X_REGISTER_LOAD<='0';	CONTROL_SIGNAL_X_REGISTER_OUTPUT_ENABLE<='0';	CONTROL_SIGNAL_Y_REGISTER_LOAD<='0';	CONTROL_SIGNAL_Y_REGISTER_OUTPUT_ENABLE<='0';	CONTROL_SIGNAL_INSTRUCTION_REGISTER_LOAD<='0';	CONTROL_SIGNAL_COUNTER_ENABLE<='0';	CONTROL_SIGNAL_LOAD_FROM_DATA_BUS_TO_COUNTER_LOW<='0';	CONTROL_SIGNAL_LOAD_FROM_DATA_BUS_TO_COUNTER_HIGH<='0';	CONTROL_SIGNAL_OUTPUT_ENABLE_FROM_COUNTER_LOW_TO_DATA_BUS<='0';	CONTROL_SIGNAL_OUTPUT_ENABLE_FROM_COUNTER_HIGH_TO_DATA_BUS<='0';	CONTROL_SIGNAL_OUTPUT_ENABLE_FROM_COUNTER_TO_ADDRESS_BUS<='1';	CONTROL_SIGNAL_STEP_COUNTER_RESET<='0';	CONTROL_SIGNAL_STEP_COUNTER_ENABLE<='1';	CONTROL_SIGNAL_STACK_POINTER_INCREMENT<='0';	CONTROL_SIGNAL_STACK_POINTER_DECREMENT<='0';	CONTROL_SIGNAL_STACK_POINTER_LOAD_FROM_DATA_BUS<='0';	CONTROL_SIGNAL_STACK_POINTER_OUTPUT_TO_DATA_BUS<='0';	CONTROL_SIGNAL_STACK_POINTER_OUTPUT_TO_ADDRESS_BUS<='0';	CONTROL_SIGNAL_PROCESSOR_STATUS_REGISTER_LOAD_FROM_ALU<='0';	CONTROL_SIGNAL_PROCESSOR_STATUS_REGISTER_LOAD_FROM_DATA_BUS<='0';	CONTROL_SIGNAL_PROCESSOR_STATUS_REGISTER_OUTPUT_ENABLE_TO_DATA_BUS<='0';	CONTROL_SIGNAL_PROCESSOR_STATUS_REGISTER_SET_CARRY_FLAG<='0';	CONTROL_SIGNAL_PROCESSOR_STATUS_REGISTER_SET_OVERFLOW_FLAG<='0';	CONTROL_SIGNAL_PROCESSOR_STATUS_REGISTER_SET_ZERO_FLAG<='0';	CONTROL_SIGNAL_PROCESSOR_STATUS_REGISTER_SET_NEGATIVE_FLAG<='0';	CONTROL_SIGNAL_PROCESSOR_STATUS_REGISTER_SET_IRQ_DISABLE_FLAG<='0';	CONTROL_SIGNAL_PROCESSOR_STATUS_REGISTER_CLEAR_CARRY_FLAG<='0';	CONTROL_SIGNAL_PROCESSOR_STATUS_REGISTER_CLEAR_OVERFLOW_FLAG<='0';	CONTROL_SIGNAL_PROCESSOR_STATUS_REGISTER_CLEAR_ZERO_FLAG<='0';	CONTROL_SIGNAL_PROCESSOR_STATUS_REGISTER_CLEAR_NEGATIVE_FLAG<='0';	CONTROL_SIGNAL_PROCESSOR_STATUS_REGISTER_CLEAR_IRQ_DISABLE_FLAG<='0';	CONTROL_SIGNAL_LOAD_FROM_DATA_BUS_TO_MEMORY_ADDRESS_REGISTER_LOW<='0';	CONTROL_SIGNAL_LOAD_FROM_DATA_BUS_TO_MEMORY_ADDRESS_REGISTER_HIGH<='0';	CONTROL_SIGNAL_OUTPUT_ENABLE_FROM_MEMORY_ADDRESS_REGISTER_LOW_TO_DATA_BUS<='0';	CONTROL_SIGNAL_OUTPUT_ENABLE_FROM_MEMORY_ADDRESS_REGISTER_HIGH_TO_DATA_BUS<='0';	CONTROL_SIGNAL_OUTPUT_ENABLE_FROM_MEMORY_ADDRESS_REGISTER_TO_ADDRESS_BUS<='0';
		70	01000110	7	00111	X	0	X	X	X	1	1	0	0	0000	0	0	0	0	0	0	0	0	1	0	1	0	0	0	0	0	0	0	0	1	0	0	0	elsif (INTERCONECT_INSTRUCTION_REGISTER_OUT_TO_INSTRUCTION_DECODER_IN = “01000110“ and INTERCONECT_STEP_COUNTER_OUT_TO_INSTRUCTION_DECODER_IN = “00111“ and INTERCONECT_SIGNAL_PROCESSOR_STATUS_REGISTER_ZERO_FLAG_OUT_TO_INSTRUCTION_DECODER_ZERO_FLAG_IN = '0') then	CONTROL_SIGNAL_READ_OR_WRITE<='1';	CONTROL_SIGNAL_ACCESSING_MEMORY<='1';	CONTROL_SIGNAL_ALU_OUT_ENABLE_TO_DATA_BUS<='0';	CONTROL_SIGNAL_ALU_OUT_ENABLE_TO_ACUMULATOR<='0';	CONTROL_SIGNAL_ALU_OPERATION<=“0000“;	CONTROL_SIGNAL_ACUMULATOR_LOAD_FROM_DATA_BUS<='0';	CONTROL_SIGNAL_ACUMULATOR_OUTPUT_ENABLE_TO_DATA_BUS<='0';	CONTROL_SIGNAL_ACUMULATOR_LOAD_FROM_ALU<='0';	CONTROL_SIGNAL_ACUMULATOR_OUTPUT_ENABLE_TO_ALU<='0';	CONTROL_SIGNAL_B_REGISTER_LOAD<='0';	CONTROL_SIGNAL_X_REGISTER_LOAD<='0';	CONTROL_SIGNAL_X_REGISTER_OUTPUT_ENABLE<='0';	CONTROL_SIGNAL_Y_REGISTER_LOAD<='0';	CONTROL_SIGNAL_Y_REGISTER_OUTPUT_ENABLE<='0';	CONTROL_SIGNAL_INSTRUCTION_REGISTER_LOAD<='0';	CONTROL_SIGNAL_COUNTER_ENABLE<='0';	CONTROL_SIGNAL_LOAD_FROM_DATA_BUS_TO_COUNTER_LOW<='0';	CONTROL_SIGNAL_LOAD_FROM_DATA_BUS_TO_COUNTER_HIGH<='0';	CONTROL_SIGNAL_OUTPUT_ENABLE_FROM_COUNTER_LOW_TO_DATA_BUS<='0';	CONTROL_SIGNAL_OUTPUT_ENABLE_FROM_COUNTER_HIGH_TO_DATA_BUS<='0';	CONTROL_SIGNAL_OUTPUT_ENABLE_FROM_COUNTER_TO_ADDRESS_BUS<='1';	CONTROL_SIGNAL_STEP_COUNTER_RESET<='0';	CONTROL_SIGNAL_STEP_COUNTER_ENABLE<='1';	CONTROL_SIGNAL_STACK_POINTER_INCREMENT<='0';	CONTROL_SIGNAL_STACK_POINTER_DECREMENT<='0';	CONTROL_SIGNAL_STACK_POINTER_LOAD_FROM_DATA_BUS<='0';	CONTROL_SIGNAL_STACK_POINTER_OUTPUT_TO_DATA_BUS<='0';	CONTROL_SIGNAL_STACK_POINTER_OUTPUT_TO_ADDRESS_BUS<='0';	CONTROL_SIGNAL_PROCESSOR_STATUS_REGISTER_LOAD_FROM_ALU<='0';	CONTROL_SIGNAL_PROCESSOR_STATUS_REGISTER_LOAD_FROM_DATA_BUS<='0';	CONTROL_SIGNAL_PROCESSOR_STATUS_REGISTER_OUTPUT_ENABLE_TO_DATA_BUS<='0';	CONTROL_SIGNAL_PROCESSOR_STATUS_REGISTER_SET_CARRY_FLAG<='0';	CONTROL_SIGNAL_PROCESSOR_STATUS_REGISTER_SET_OVERFLOW_FLAG<='0';	CONTROL_SIGNAL_PROCESSOR_STATUS_REGISTER_SET_ZERO_FLAG<='0';	CONTROL_SIGNAL_PROCESSOR_STATUS_REGISTER_SET_NEGATIVE_FLAG<='0';	CONTROL_SIGNAL_PROCESSOR_STATUS_REGISTER_SET_IRQ_DISABLE_FLAG<='0';	CONTROL_SIGNAL_PROCESSOR_STATUS_REGISTER_CLEAR_CARRY_FLAG<='0';	CONTROL_SIGNAL_PROCESSOR_STATUS_REGISTER_CLEAR_OVERFLOW_FLAG<='0';	CONTROL_SIGNAL_PROCESSOR_STATUS_REGISTER_CLEAR_ZERO_FLAG<='0';	CONTROL_SIGNAL_PROCESSOR_STATUS_REGISTER_CLEAR_NEGATIVE_FLAG<='0';	CONTROL_SIGNAL_PROCESSOR_STATUS_REGISTER_CLEAR_IRQ_DISABLE_FLAG<='0';	CONTROL_SIGNAL_LOAD_FROM_DATA_BUS_TO_MEMORY_ADDRESS_REGISTER_LOW<='0';	CONTROL_SIGNAL_LOAD_FROM_DATA_BUS_TO_MEMORY_ADDRESS_REGISTER_HIGH<='1';	CONTROL_SIGNAL_OUTPUT_ENABLE_FROM_MEMORY_ADDRESS_REGISTER_LOW_TO_DATA_BUS<='0';	CONTROL_SIGNAL_OUTPUT_ENABLE_FROM_MEMORY_ADDRESS_REGISTER_HIGH_TO_DATA_BUS<='0';	CONTROL_SIGNAL_OUTPUT_ENABLE_FROM_MEMORY_ADDRESS_REGISTER_TO_ADDRESS_BUS<='0';
		70	01000110	8	01000	X	0	X	X	X	1	0	0	0	0000	0	0	0	0	0	0	0	0	1	0	0	0	0	0	0	0	0	1	0	0	elsif (INTERCONECT_INSTRUCTION_REGISTER_OUT_TO_INSTRUCTION_DECODER_IN = “01000110“ and INTERCONECT_STEP_COUNTER_OUT_TO_INSTRUCTION_DECODER_IN = “01000“ and INTERCONECT_SIGNAL_PROCESSOR_STATUS_REGISTER_ZERO_FLAG_OUT_TO_INSTRUCTION_DECODER_ZERO_FLAG_IN = '0') then	CONTROL_SIGNAL_READ_OR_WRITE<='1';	CONTROL_SIGNAL_ACCESSING_MEMORY<='0';	CONTROL_SIGNAL_ALU_OUT_ENABLE_TO_DATA_BUS<='0';	CONTROL_SIGNAL_ALU_OUT_ENABLE_TO_ACUMULATOR<='0';	CONTROL_SIGNAL_ALU_OPERATION<=“0000“;	CONTROL_SIGNAL_ACUMULATOR_LOAD_FROM_DATA_BUS<='0';	CONTROL_SIGNAL_ACUMULATOR_OUTPUT_ENABLE_TO_DATA_BUS<='0';	CONTROL_SIGNAL_ACUMULATOR_LOAD_FROM_ALU<='0';	CONTROL_SIGNAL_ACUMULATOR_OUTPUT_ENABLE_TO_ALU<='0';	CONTROL_SIGNAL_B_REGISTER_LOAD<='0';	CONTROL_SIGNAL_X_REGISTER_LOAD<='0';	CONTROL_SIGNAL_X_REGISTER_OUTPUT_ENABLE<='0';	CONTROL_SIGNAL_Y_REGISTER_LOAD<='0';	CONTROL_SIGNAL_Y_REGISTER_OUTPUT_ENABLE<='0';	CONTROL_SIGNAL_INSTRUCTION_REGISTER_LOAD<='0';	CONTROL_SIGNAL_COUNTER_ENABLE<='0';	CONTROL_SIGNAL_LOAD_FROM_DATA_BUS_TO_COUNTER_LOW<='0';	CONTROL_SIGNAL_LOAD_FROM_DATA_BUS_TO_COUNTER_HIGH<='0';	CONTROL_SIGNAL_OUTPUT_ENABLE_FROM_COUNTER_LOW_TO_DATA_BUS<='0';	CONTROL_SIGNAL_OUTPUT_ENABLE_FROM_COUNTER_HIGH_TO_DATA_BUS<='0';	CONTROL_SIGNAL_OUTPUT_ENABLE_FROM_COUNTER_TO_ADDRESS_BUS<='0';	CONTROL_SIGNAL_STEP_COUNTER_RESET<='0';	CONTROL_SIGNAL_STEP_COUNTER_ENABLE<='1';	CONTROL_SIGNAL_STACK_POINTER_INCREMENT<='0';	CONTROL_SIGNAL_STACK_POINTER_DECREMENT<='0';	CONTROL_SIGNAL_STACK_POINTER_LOAD_FROM_DATA_BUS<='0';	CONTROL_SIGNAL_STACK_POINTER_OUTPUT_TO_DATA_BUS<='0';	CONTROL_SIGNAL_STACK_POINTER_OUTPUT_TO_ADDRESS_BUS<='0';	CONTROL_SIGNAL_PROCESSOR_STATUS_REGISTER_LOAD_FROM_ALU<='0';	CONTROL_SIGNAL_PROCESSOR_STATUS_REGISTER_LOAD_FROM_DATA_BUS<='0';	CONTROL_SIGNAL_PROCESSOR_STATUS_REGISTER_OUTPUT_ENABLE_TO_DATA_BUS<='0';	CONTROL_SIGNAL_PROCESSOR_STATUS_REGISTER_SET_CARRY_FLAG<='0';	CONTROL_SIGNAL_PROCESSOR_STATUS_REGISTER_SET_OVERFLOW_FLAG<='0';	CONTROL_SIGNAL_PROCESSOR_STATUS_REGISTER_SET_ZERO_FLAG<='0';	CONTROL_SIGNAL_PROCESSOR_STATUS_REGISTER_SET_NEGATIVE_FLAG<='0';	CONTROL_SIGNAL_PROCESSOR_STATUS_REGISTER_SET_IRQ_DISABLE_FLAG<='0';	CONTROL_SIGNAL_PROCESSOR_STATUS_REGISTER_CLEAR_CARRY_FLAG<='0';	CONTROL_SIGNAL_PROCESSOR_STATUS_REGISTER_CLEAR_OVERFLOW_FLAG<='0';	CONTROL_SIGNAL_PROCESSOR_STATUS_REGISTER_CLEAR_ZERO_FLAG<='0';	CONTROL_SIGNAL_PROCESSOR_STATUS_REGISTER_CLEAR_NEGATIVE_FLAG<='0';	CONTROL_SIGNAL_PROCESSOR_STATUS_REGISTER_CLEAR_IRQ_DISABLE_FLAG<='0';	CONTROL_SIGNAL_LOAD_FROM_DATA_BUS_TO_MEMORY_ADDRESS_REGISTER_LOW<='0';	CONTROL_SIGNAL_LOAD_FROM_DATA_BUS_TO_MEMORY_ADDRESS_REGISTER_HIGH<='0';	CONTROL_SIGNAL_OUTPUT_ENABLE_FROM_MEMORY_ADDRESS_REGISTER_LOW_TO_DATA_BUS<='1';	CONTROL_SIGNAL_OUTPUT_ENABLE_FROM_MEMORY_ADDRESS_REGISTER_HIGH_TO_DATA_BUS<='0';	CONTROL_SIGNAL_OUTPUT_ENABLE_FROM_MEMORY_ADDRESS_REGISTER_TO_ADDRESS_BUS<='0';
		70	01000110	9	01001	X	0	X	X	X	1	0	0	0	0000	0	0	0	0	0	0	0	0	1	0	0	0	0	0	1	0	0	0	0	0	0	0	0	1	0	0	elsif (INTERCONECT_INSTRUCTION_REGISTER_OUT_TO_INSTRUCTION_DECODER_IN = “01000110“ and INTERCONECT_STEP_COUNTER_OUT_TO_INSTRUCTION_DECODER_IN = “01001“ and INTERCONECT_SIGNAL_PROCESSOR_STATUS_REGISTER_ZERO_FLAG_OUT_TO_INSTRUCTION_DECODER_ZERO_FLAG_IN = '0') then	CONTROL_SIGNAL_READ_OR_WRITE<='1';	CONTROL_SIGNAL_ACCESSING_MEMORY<='0';	CONTROL_SIGNAL_ALU_OUT_ENABLE_TO_DATA_BUS<='0';	CONTROL_SIGNAL_ALU_OUT_ENABLE_TO_ACUMULATOR<='0';	CONTROL_SIGNAL_ALU_OPERATION<=“0000“;	CONTROL_SIGNAL_ACUMULATOR_LOAD_FROM_DATA_BUS<='0';	CONTROL_SIGNAL_ACUMULATOR_OUTPUT_ENABLE_TO_DATA_BUS<='0';	CONTROL_SIGNAL_ACUMULATOR_LOAD_FROM_ALU<='0';	CONTROL_SIGNAL_ACUMULATOR_OUTPUT_ENABLE_TO_ALU<='0';	CONTROL_SIGNAL_B_REGISTER_LOAD<='0';	CONTROL_SIGNAL_X_REGISTER_LOAD<='0';	CONTROL_SIGNAL_X_REGISTER_OUTPUT_ENABLE<='0';	CONTROL_SIGNAL_Y_REGISTER_LOAD<='0';	CONTROL_SIGNAL_Y_REGISTER_OUTPUT_ENABLE<='0';	CONTROL_SIGNAL_INSTRUCTION_REGISTER_LOAD<='0';	CONTROL_SIGNAL_COUNTER_ENABLE<='0';	CONTROL_SIGNAL_LOAD_FROM_DATA_BUS_TO_COUNTER_LOW<='1';	CONTROL_SIGNAL_LOAD_FROM_DATA_BUS_TO_COUNTER_HIGH<='0';	CONTROL_SIGNAL_OUTPUT_ENABLE_FROM_COUNTER_LOW_TO_DATA_BUS<='0';	CONTROL_SIGNAL_OUTPUT_ENABLE_FROM_COUNTER_HIGH_TO_DATA_BUS<='0';	CONTROL_SIGNAL_OUTPUT_ENABLE_FROM_COUNTER_TO_ADDRESS_BUS<='0';	CONTROL_SIGNAL_STEP_COUNTER_RESET<='0';	CONTROL_SIGNAL_STEP_COUNTER_ENABLE<='1';	CONTROL_SIGNAL_STACK_POINTER_INCREMENT<='0';	CONTROL_SIGNAL_STACK_POINTER_DECREMENT<='0';	CONTROL_SIGNAL_STACK_POINTER_LOAD_FROM_DATA_BUS<='0';	CONTROL_SIGNAL_STACK_POINTER_OUTPUT_TO_DATA_BUS<='0';	CONTROL_SIGNAL_STACK_POINTER_OUTPUT_TO_ADDRESS_BUS<='0';	CONTROL_SIGNAL_PROCESSOR_STATUS_REGISTER_LOAD_FROM_ALU<='0';	CONTROL_SIGNAL_PROCESSOR_STATUS_REGISTER_LOAD_FROM_DATA_BUS<='0';	CONTROL_SIGNAL_PROCESSOR_STATUS_REGISTER_OUTPUT_ENABLE_TO_DATA_BUS<='0';	CONTROL_SIGNAL_PROCESSOR_STATUS_REGISTER_SET_CARRY_FLAG<='0';	CONTROL_SIGNAL_PROCESSOR_STATUS_REGISTER_SET_OVERFLOW_FLAG<='0';	CONTROL_SIGNAL_PROCESSOR_STATUS_REGISTER_SET_ZERO_FLAG<='0';	CONTROL_SIGNAL_PROCESSOR_STATUS_REGISTER_SET_NEGATIVE_FLAG<='0';	CONTROL_SIGNAL_PROCESSOR_STATUS_REGISTER_SET_IRQ_DISABLE_FLAG<='0';	CONTROL_SIGNAL_PROCESSOR_STATUS_REGISTER_CLEAR_CARRY_FLAG<='0';	CONTROL_SIGNAL_PROCESSOR_STATUS_REGISTER_CLEAR_OVERFLOW_FLAG<='0';	CONTROL_SIGNAL_PROCESSOR_STATUS_REGISTER_CLEAR_ZERO_FLAG<='0';	CONTROL_SIGNAL_PROCESSOR_STATUS_REGISTER_CLEAR_NEGATIVE_FLAG<='0';	CONTROL_SIGNAL_PROCESSOR_STATUS_REGISTER_CLEAR_IRQ_DISABLE_FLAG<='0';	CONTROL_SIGNAL_LOAD_FROM_DATA_BUS_TO_MEMORY_ADDRESS_REGISTER_LOW<='0';	CONTROL_SIGNAL_LOAD_FROM_DATA_BUS_TO_MEMORY_ADDRESS_REGISTER_HIGH<='0';	CONTROL_SIGNAL_OUTPUT_ENABLE_FROM_MEMORY_ADDRESS_REGISTER_LOW_TO_DATA_BUS<='1';	CONTROL_SIGNAL_OUTPUT_ENABLE_FROM_MEMORY_ADDRESS_REGISTER_HIGH_TO_DATA_BUS<='0';	CONTROL_SIGNAL_OUTPUT_ENABLE_FROM_MEMORY_ADDRESS_REGISTER_TO_ADDRESS_BUS<='0';
		70	01000110	10	01010	X	0	X	X	X	1	0	0	0	0000	0	0	0	0	0	0	0	0	1	0	0	0	0	0	0	0	0	1	0	elsif (INTERCONECT_INSTRUCTION_REGISTER_OUT_TO_INSTRUCTION_DECODER_IN = “01000110“ and INTERCONECT_STEP_COUNTER_OUT_TO_INSTRUCTION_DECODER_IN = “01010“ and INTERCONECT_SIGNAL_PROCESSOR_STATUS_REGISTER_ZERO_FLAG_OUT_TO_INSTRUCTION_DECODER_ZERO_FLAG_IN = '0') then	CONTROL_SIGNAL_READ_OR_WRITE<='1';	CONTROL_SIGNAL_ACCESSING_MEMORY<='0';	CONTROL_SIGNAL_ALU_OUT_ENABLE_TO_DATA_BUS<='0';	CONTROL_SIGNAL_ALU_OUT_ENABLE_TO_ACUMULATOR<='0';	CONTROL_SIGNAL_ALU_OPERATION<=“0000“;	CONTROL_SIGNAL_ACUMULATOR_LOAD_FROM_DATA_BUS<='0';	CONTROL_SIGNAL_ACUMULATOR_OUTPUT_ENABLE_TO_DATA_BUS<='0';	CONTROL_SIGNAL_ACUMULATOR_LOAD_FROM_ALU<='0';	CONTROL_SIGNAL_ACUMULATOR_OUTPUT_ENABLE_TO_ALU<='0';	CONTROL_SIGNAL_B_REGISTER_LOAD<='0';	CONTROL_SIGNAL_X_REGISTER_LOAD<='0';	CONTROL_SIGNAL_X_REGISTER_OUTPUT_ENABLE<='0';	CONTROL_SIGNAL_Y_REGISTER_LOAD<='0';	CONTROL_SIGNAL_Y_REGISTER_OUTPUT_ENABLE<='0';	CONTROL_SIGNAL_INSTRUCTION_REGISTER_LOAD<='0';	CONTROL_SIGNAL_COUNTER_ENABLE<='0';	CONTROL_SIGNAL_LOAD_FROM_DATA_BUS_TO_COUNTER_LOW<='0';	CONTROL_SIGNAL_LOAD_FROM_DATA_BUS_TO_COUNTER_HIGH<='0';	CONTROL_SIGNAL_OUTPUT_ENABLE_FROM_COUNTER_LOW_TO_DATA_BUS<='0';	CONTROL_SIGNAL_OUTPUT_ENABLE_FROM_COUNTER_HIGH_TO_DATA_BUS<='0';	CONTROL_SIGNAL_OUTPUT_ENABLE_FROM_COUNTER_TO_ADDRESS_BUS<='0';	CONTROL_SIGNAL_STEP_COUNTER_RESET<='0';	CONTROL_SIGNAL_STEP_COUNTER_ENABLE<='1';	CONTROL_SIGNAL_STACK_POINTER_INCREMENT<='0';	CONTROL_SIGNAL_STACK_POINTER_DECREMENT<='0';	CONTROL_SIGNAL_STACK_POINTER_LOAD_FROM_DATA_BUS<='0';	CONTROL_SIGNAL_STACK_POINTER_OUTPUT_TO_DATA_BUS<='0';	CONTROL_SIGNAL_STACK_POINTER_OUTPUT_TO_ADDRESS_BUS<='0';	CONTROL_SIGNAL_PROCESSOR_STATUS_REGISTER_LOAD_FROM_ALU<='0';	CONTROL_SIGNAL_PROCESSOR_STATUS_REGISTER_LOAD_FROM_DATA_BUS<='0';	CONTROL_SIGNAL_PROCESSOR_STATUS_REGISTER_OUTPUT_ENABLE_TO_DATA_BUS<='0';	CONTROL_SIGNAL_PROCESSOR_STATUS_REGISTER_SET_CARRY_FLAG<='0';	CONTROL_SIGNAL_PROCESSOR_STATUS_REGISTER_SET_OVERFLOW_FLAG<='0';	CONTROL_SIGNAL_PROCESSOR_STATUS_REGISTER_SET_ZERO_FLAG<='0';	CONTROL_SIGNAL_PROCESSOR_STATUS_REGISTER_SET_NEGATIVE_FLAG<='0';	CONTROL_SIGNAL_PROCESSOR_STATUS_REGISTER_SET_IRQ_DISABLE_FLAG<='0';	CONTROL_SIGNAL_PROCESSOR_STATUS_REGISTER_CLEAR_CARRY_FLAG<='0';	CONTROL_SIGNAL_PROCESSOR_STATUS_REGISTER_CLEAR_OVERFLOW_FLAG<='0';	CONTROL_SIGNAL_PROCESSOR_STATUS_REGISTER_CLEAR_ZERO_FLAG<='0';	CONTROL_SIGNAL_PROCESSOR_STATUS_REGISTER_CLEAR_NEGATIVE_FLAG<='0';	CONTROL_SIGNAL_PROCESSOR_STATUS_REGISTER_CLEAR_IRQ_DISABLE_FLAG<='0';	CONTROL_SIGNAL_LOAD_FROM_DATA_BUS_TO_MEMORY_ADDRESS_REGISTER_LOW<='0';	CONTROL_SIGNAL_LOAD_FROM_DATA_BUS_TO_MEMORY_ADDRESS_REGISTER_HIGH<='0';	CONTROL_SIGNAL_OUTPUT_ENABLE_FROM_MEMORY_ADDRESS_REGISTER_LOW_TO_DATA_BUS<='0';	CONTROL_SIGNAL_OUTPUT_ENABLE_FROM_MEMORY_ADDRESS_REGISTER_HIGH_TO_DATA_BUS<='1';	CONTROL_SIGNAL_OUTPUT_ENABLE_FROM_MEMORY_ADDRESS_REGISTER_TO_ADDRESS_BUS<='0';
		70	01000110	11	01011	X	0	X	X	X	1	0	0	0	0000	0	0	0	0	0	0	0	0	1	0	0	0	0	1	0	0	0	0	0	0	0	0	1	0	elsif (INTERCONECT_INSTRUCTION_REGISTER_OUT_TO_INSTRUCTION_DECODER_IN = “01000110“ and INTERCONECT_STEP_COUNTER_OUT_TO_INSTRUCTION_DECODER_IN = “01011“ and INTERCONECT_SIGNAL_PROCESSOR_STATUS_REGISTER_ZERO_FLAG_OUT_TO_INSTRUCTION_DECODER_ZERO_FLAG_IN = '0') then	CONTROL_SIGNAL_READ_OR_WRITE<='1';	CONTROL_SIGNAL_ACCESSING_MEMORY<='0';	CONTROL_SIGNAL_ALU_OUT_ENABLE_TO_DATA_BUS<='0';	CONTROL_SIGNAL_ALU_OUT_ENABLE_TO_ACUMULATOR<='0';	CONTROL_SIGNAL_ALU_OPERATION<=“0000“;	CONTROL_SIGNAL_ACUMULATOR_LOAD_FROM_DATA_BUS<='0';	CONTROL_SIGNAL_ACUMULATOR_OUTPUT_ENABLE_TO_DATA_BUS<='0';	CONTROL_SIGNAL_ACUMULATOR_LOAD_FROM_ALU<='0';	CONTROL_SIGNAL_ACUMULATOR_OUTPUT_ENABLE_TO_ALU<='0';	CONTROL_SIGNAL_B_REGISTER_LOAD<='0';	CONTROL_SIGNAL_X_REGISTER_LOAD<='0';	CONTROL_SIGNAL_X_REGISTER_OUTPUT_ENABLE<='0';	CONTROL_SIGNAL_Y_REGISTER_LOAD<='0';	CONTROL_SIGNAL_Y_REGISTER_OUTPUT_ENABLE<='0';	CONTROL_SIGNAL_INSTRUCTION_REGISTER_LOAD<='0';	CONTROL_SIGNAL_COUNTER_ENABLE<='0';	CONTROL_SIGNAL_LOAD_FROM_DATA_BUS_TO_COUNTER_LOW<='0';	CONTROL_SIGNAL_LOAD_FROM_DATA_BUS_TO_COUNTER_HIGH<='1';	CONTROL_SIGNAL_OUTPUT_ENABLE_FROM_COUNTER_LOW_TO_DATA_BUS<='0';	CONTROL_SIGNAL_OUTPUT_ENABLE_FROM_COUNTER_HIGH_TO_DATA_BUS<='0';	CONTROL_SIGNAL_OUTPUT_ENABLE_FROM_COUNTER_TO_ADDRESS_BUS<='0';	CONTROL_SIGNAL_STEP_COUNTER_RESET<='0';	CONTROL_SIGNAL_STEP_COUNTER_ENABLE<='1';	CONTROL_SIGNAL_STACK_POINTER_INCREMENT<='0';	CONTROL_SIGNAL_STACK_POINTER_DECREMENT<='0';	CONTROL_SIGNAL_STACK_POINTER_LOAD_FROM_DATA_BUS<='0';	CONTROL_SIGNAL_STACK_POINTER_OUTPUT_TO_DATA_BUS<='0';	CONTROL_SIGNAL_STACK_POINTER_OUTPUT_TO_ADDRESS_BUS<='0';	CONTROL_SIGNAL_PROCESSOR_STATUS_REGISTER_LOAD_FROM_ALU<='0';	CONTROL_SIGNAL_PROCESSOR_STATUS_REGISTER_LOAD_FROM_DATA_BUS<='0';	CONTROL_SIGNAL_PROCESSOR_STATUS_REGISTER_OUTPUT_ENABLE_TO_DATA_BUS<='0';	CONTROL_SIGNAL_PROCESSOR_STATUS_REGISTER_SET_CARRY_FLAG<='0';	CONTROL_SIGNAL_PROCESSOR_STATUS_REGISTER_SET_OVERFLOW_FLAG<='0';	CONTROL_SIGNAL_PROCESSOR_STATUS_REGISTER_SET_ZERO_FLAG<='0';	CONTROL_SIGNAL_PROCESSOR_STATUS_REGISTER_SET_NEGATIVE_FLAG<='0';	CONTROL_SIGNAL_PROCESSOR_STATUS_REGISTER_SET_IRQ_DISABLE_FLAG<='0';	CONTROL_SIGNAL_PROCESSOR_STATUS_REGISTER_CLEAR_CARRY_FLAG<='0';	CONTROL_SIGNAL_PROCESSOR_STATUS_REGISTER_CLEAR_OVERFLOW_FLAG<='0';	CONTROL_SIGNAL_PROCESSOR_STATUS_REGISTER_CLEAR_ZERO_FLAG<='0';	CONTROL_SIGNAL_PROCESSOR_STATUS_REGISTER_CLEAR_NEGATIVE_FLAG<='0';	CONTROL_SIGNAL_PROCESSOR_STATUS_REGISTER_CLEAR_IRQ_DISABLE_FLAG<='0';	CONTROL_SIGNAL_LOAD_FROM_DATA_BUS_TO_MEMORY_ADDRESS_REGISTER_LOW<='0';	CONTROL_SIGNAL_LOAD_FROM_DATA_BUS_TO_MEMORY_ADDRESS_REGISTER_HIGH<='0';	CONTROL_SIGNAL_OUTPUT_ENABLE_FROM_MEMORY_ADDRESS_REGISTER_LOW_TO_DATA_BUS<='0';	CONTROL_SIGNAL_OUTPUT_ENABLE_FROM_MEMORY_ADDRESS_REGISTER_HIGH_TO_DATA_BUS<='1';	CONTROL_SIGNAL_OUTPUT_ENABLE_FROM_MEMORY_ADDRESS_REGISTER_TO_ADDRESS_BUS<='0';
		70	01000110	12	01100	X	0	X	X	X	1	0	0	0	0000	0	0	0	0	0	0	0	0	1	0	0	0	0	0	0	0	0	elsif (INTERCONECT_INSTRUCTION_REGISTER_OUT_TO_INSTRUCTION_DECODER_IN = “01000110“ and INTERCONECT_STEP_COUNTER_OUT_TO_INSTRUCTION_DECODER_IN = “01100“ and INTERCONECT_SIGNAL_PROCESSOR_STATUS_REGISTER_ZERO_FLAG_OUT_TO_INSTRUCTION_DECODER_ZERO_FLAG_IN = '0') then	CONTROL_SIGNAL_READ_OR_WRITE<='1';	CONTROL_SIGNAL_ACCESSING_MEMORY<='0';	CONTROL_SIGNAL_ALU_OUT_ENABLE_TO_DATA_BUS<='0';	CONTROL_SIGNAL_ALU_OUT_ENABLE_TO_ACUMULATOR<='0';	CONTROL_SIGNAL_ALU_OPERATION<=“0000“;	CONTROL_SIGNAL_ACUMULATOR_LOAD_FROM_DATA_BUS<='0';	CONTROL_SIGNAL_ACUMULATOR_OUTPUT_ENABLE_TO_DATA_BUS<='0';	CONTROL_SIGNAL_ACUMULATOR_LOAD_FROM_ALU<='0';	CONTROL_SIGNAL_ACUMULATOR_OUTPUT_ENABLE_TO_ALU<='0';	CONTROL_SIGNAL_B_REGISTER_LOAD<='0';	CONTROL_SIGNAL_X_REGISTER_LOAD<='0';	CONTROL_SIGNAL_X_REGISTER_OUTPUT_ENABLE<='0';	CONTROL_SIGNAL_Y_REGISTER_LOAD<='0';	CONTROL_SIGNAL_Y_REGISTER_OUTPUT_ENABLE<='0';	CONTROL_SIGNAL_INSTRUCTION_REGISTER_LOAD<='0';	CONTROL_SIGNAL_COUNTER_ENABLE<='0';	CONTROL_SIGNAL_LOAD_FROM_DATA_BUS_TO_COUNTER_LOW<='0';	CONTROL_SIGNAL_LOAD_FROM_DATA_BUS_TO_COUNTER_HIGH<='0';	CONTROL_SIGNAL_OUTPUT_ENABLE_FROM_COUNTER_LOW_TO_DATA_BUS<='0';	CONTROL_SIGNAL_OUTPUT_ENABLE_FROM_COUNTER_HIGH_TO_DATA_BUS<='0';	CONTROL_SIGNAL_OUTPUT_ENABLE_FROM_COUNTER_TO_ADDRESS_BUS<='0';	CONTROL_SIGNAL_STEP_COUNTER_RESET<='1';	CONTROL_SIGNAL_STEP_COUNTER_ENABLE<='0';	CONTROL_SIGNAL_STACK_POINTER_INCREMENT<='0';	CONTROL_SIGNAL_STACK_POINTER_DECREMENT<='0';	CONTROL_SIGNAL_STACK_POINTER_LOAD_FROM_DATA_BUS<='0';	CONTROL_SIGNAL_STACK_POINTER_OUTPUT_TO_DATA_BUS<='0';	CONTROL_SIGNAL_STACK_POINTER_OUTPUT_TO_ADDRESS_BUS<='0';	CONTROL_SIGNAL_PROCESSOR_STATUS_REGISTER_LOAD_FROM_ALU<='0';	CONTROL_SIGNAL_PROCESSOR_STATUS_REGISTER_LOAD_FROM_DATA_BUS<='0';	CONTROL_SIGNAL_PROCESSOR_STATUS_REGISTER_OUTPUT_ENABLE_TO_DATA_BUS<='0';	CONTROL_SIGNAL_PROCESSOR_STATUS_REGISTER_SET_CARRY_FLAG<='0';	CONTROL_SIGNAL_PROCESSOR_STATUS_REGISTER_SET_OVERFLOW_FLAG<='0';	CONTROL_SIGNAL_PROCESSOR_STATUS_REGISTER_SET_ZERO_FLAG<='0';	CONTROL_SIGNAL_PROCESSOR_STATUS_REGISTER_SET_NEGATIVE_FLAG<='0';	CONTROL_SIGNAL_PROCESSOR_STATUS_REGISTER_SET_IRQ_DISABLE_FLAG<='0';	CONTROL_SIGNAL_PROCESSOR_STATUS_REGISTER_CLEAR_CARRY_FLAG<='0';	CONTROL_SIGNAL_PROCESSOR_STATUS_REGISTER_CLEAR_OVERFLOW_FLAG<='0';	CONTROL_SIGNAL_PROCESSOR_STATUS_REGISTER_CLEAR_ZERO_FLAG<='0';	CONTROL_SIGNAL_PROCESSOR_STATUS_REGISTER_CLEAR_NEGATIVE_FLAG<='0';	CONTROL_SIGNAL_PROCESSOR_STATUS_REGISTER_CLEAR_IRQ_DISABLE_FLAG<='0';	CONTROL_SIGNAL_LOAD_FROM_DATA_BUS_TO_MEMORY_ADDRESS_REGISTER_LOW<='0';	CONTROL_SIGNAL_LOAD_FROM_DATA_BUS_TO_MEMORY_ADDRESS_REGISTER_HIGH<='0';	CONTROL_SIGNAL_OUTPUT_ENABLE_FROM_MEMORY_ADDRESS_REGISTER_LOW_TO_DATA_BUS<='0';	CONTROL_SIGNAL_OUTPUT_ENABLE_FROM_MEMORY_ADDRESS_REGISTER_HIGH_TO_DATA_BUS<='0';	CONTROL_SIGNAL_OUTPUT_ENABLE_FROM_MEMORY_ADDRESS_REGISTER_TO_ADDRESS_BUS<='0';
		70	01000110	3	00011	X	1	X	X	X	1	0	0	0	0000	0	0	0	0	0	0	0	0	1	0	0	0	0	0	0	1	0	0	0	0	0	0	0	0	elsif (INTERCONECT_INSTRUCTION_REGISTER_OUT_TO_INSTRUCTION_DECODER_IN = “01000110“ and INTERCONECT_STEP_COUNTER_OUT_TO_INSTRUCTION_DECODER_IN = “00011“ and INTERCONECT_SIGNAL_PROCESSOR_STATUS_REGISTER_ZERO_FLAG_OUT_TO_INSTRUCTION_DECODER_ZERO_FLAG_IN = '1') then	CONTROL_SIGNAL_READ_OR_WRITE<='1';	CONTROL_SIGNAL_ACCESSING_MEMORY<='0';	CONTROL_SIGNAL_ALU_OUT_ENABLE_TO_DATA_BUS<='0';	CONTROL_SIGNAL_ALU_OUT_ENABLE_TO_ACUMULATOR<='0';	CONTROL_SIGNAL_ALU_OPERATION<=“0000“;	CONTROL_SIGNAL_ACUMULATOR_LOAD_FROM_DATA_BUS<='0';	CONTROL_SIGNAL_ACUMULATOR_OUTPUT_ENABLE_TO_DATA_BUS<='0';	CONTROL_SIGNAL_ACUMULATOR_LOAD_FROM_ALU<='0';	CONTROL_SIGNAL_ACUMULATOR_OUTPUT_ENABLE_TO_ALU<='0';	CONTROL_SIGNAL_B_REGISTER_LOAD<='0';	CONTROL_SIGNAL_X_REGISTER_LOAD<='0';	CONTROL_SIGNAL_X_REGISTER_OUTPUT_ENABLE<='0';	CONTROL_SIGNAL_Y_REGISTER_LOAD<='0';	CONTROL_SIGNAL_Y_REGISTER_OUTPUT_ENABLE<='0';	CONTROL_SIGNAL_INSTRUCTION_REGISTER_LOAD<='0';	CONTROL_SIGNAL_COUNTER_ENABLE<='1';	CONTROL_SIGNAL_LOAD_FROM_DATA_BUS_TO_COUNTER_LOW<='0';	CONTROL_SIGNAL_LOAD_FROM_DATA_BUS_TO_COUNTER_HIGH<='0';	CONTROL_SIGNAL_OUTPUT_ENABLE_FROM_COUNTER_LOW_TO_DATA_BUS<='0';	CONTROL_SIGNAL_OUTPUT_ENABLE_FROM_COUNTER_HIGH_TO_DATA_BUS<='0';	CONTROL_SIGNAL_OUTPUT_ENABLE_FROM_COUNTER_TO_ADDRESS_BUS<='0';	CONTROL_SIGNAL_STEP_COUNTER_RESET<='0';	CONTROL_SIGNAL_STEP_COUNTER_ENABLE<='1';	CONTROL_SIGNAL_STACK_POINTER_INCREMENT<='0';	CONTROL_SIGNAL_STACK_POINTER_DECREMENT<='0';	CONTROL_SIGNAL_STACK_POINTER_LOAD_FROM_DATA_BUS<='0';	CONTROL_SIGNAL_STACK_POINTER_OUTPUT_TO_DATA_BUS<='0';	CONTROL_SIGNAL_STACK_POINTER_OUTPUT_TO_ADDRESS_BUS<='0';	CONTROL_SIGNAL_PROCESSOR_STATUS_REGISTER_LOAD_FROM_ALU<='0';	CONTROL_SIGNAL_PROCESSOR_STATUS_REGISTER_LOAD_FROM_DATA_BUS<='0';	CONTROL_SIGNAL_PROCESSOR_STATUS_REGISTER_OUTPUT_ENABLE_TO_DATA_BUS<='0';	CONTROL_SIGNAL_PROCESSOR_STATUS_REGISTER_SET_CARRY_FLAG<='0';	CONTROL_SIGNAL_PROCESSOR_STATUS_REGISTER_SET_OVERFLOW_FLAG<='0';	CONTROL_SIGNAL_PROCESSOR_STATUS_REGISTER_SET_ZERO_FLAG<='0';	CONTROL_SIGNAL_PROCESSOR_STATUS_REGISTER_SET_NEGATIVE_FLAG<='0';	CONTROL_SIGNAL_PROCESSOR_STATUS_REGISTER_SET_IRQ_DISABLE_FLAG<='0';	CONTROL_SIGNAL_PROCESSOR_STATUS_REGISTER_CLEAR_CARRY_FLAG<='0';	CONTROL_SIGNAL_PROCESSOR_STATUS_REGISTER_CLEAR_OVERFLOW_FLAG<='0';	CONTROL_SIGNAL_PROCESSOR_STATUS_REGISTER_CLEAR_ZERO_FLAG<='0';	CONTROL_SIGNAL_PROCESSOR_STATUS_REGISTER_CLEAR_NEGATIVE_FLAG<='0';	CONTROL_SIGNAL_PROCESSOR_STATUS_REGISTER_CLEAR_IRQ_DISABLE_FLAG<='0';	CONTROL_SIGNAL_LOAD_FROM_DATA_BUS_TO_MEMORY_ADDRESS_REGISTER_LOW<='0';	CONTROL_SIGNAL_LOAD_FROM_DATA_BUS_TO_MEMORY_ADDRESS_REGISTER_HIGH<='0';	CONTROL_SIGNAL_OUTPUT_ENABLE_FROM_MEMORY_ADDRESS_REGISTER_LOW_TO_DATA_BUS<='0';	CONTROL_SIGNAL_OUTPUT_ENABLE_FROM_MEMORY_ADDRESS_REGISTER_HIGH_TO_DATA_BUS<='0';	CONTROL_SIGNAL_OUTPUT_ENABLE_FROM_MEMORY_ADDRESS_REGISTER_TO_ADDRESS_BUS<='0';
		70	01000110	4	00100	X	1	X	X	X	1	0	0	0	0000	0	0	0	0	0	0	0	0	1	0	0	0	0	0	0	1	0	0	0	0	0	0	0	0	elsif (INTERCONECT_INSTRUCTION_REGISTER_OUT_TO_INSTRUCTION_DECODER_IN = “01000110“ and INTERCONECT_STEP_COUNTER_OUT_TO_INSTRUCTION_DECODER_IN = “00100“ and INTERCONECT_SIGNAL_PROCESSOR_STATUS_REGISTER_ZERO_FLAG_OUT_TO_INSTRUCTION_DECODER_ZERO_FLAG_IN = '1') then	CONTROL_SIGNAL_READ_OR_WRITE<='1';	CONTROL_SIGNAL_ACCESSING_MEMORY<='0';	CONTROL_SIGNAL_ALU_OUT_ENABLE_TO_DATA_BUS<='0';	CONTROL_SIGNAL_ALU_OUT_ENABLE_TO_ACUMULATOR<='0';	CONTROL_SIGNAL_ALU_OPERATION<=“0000“;	CONTROL_SIGNAL_ACUMULATOR_LOAD_FROM_DATA_BUS<='0';	CONTROL_SIGNAL_ACUMULATOR_OUTPUT_ENABLE_TO_DATA_BUS<='0';	CONTROL_SIGNAL_ACUMULATOR_LOAD_FROM_ALU<='0';	CONTROL_SIGNAL_ACUMULATOR_OUTPUT_ENABLE_TO_ALU<='0';	CONTROL_SIGNAL_B_REGISTER_LOAD<='0';	CONTROL_SIGNAL_X_REGISTER_LOAD<='0';	CONTROL_SIGNAL_X_REGISTER_OUTPUT_ENABLE<='0';	CONTROL_SIGNAL_Y_REGISTER_LOAD<='0';	CONTROL_SIGNAL_Y_REGISTER_OUTPUT_ENABLE<='0';	CONTROL_SIGNAL_INSTRUCTION_REGISTER_LOAD<='0';	CONTROL_SIGNAL_COUNTER_ENABLE<='1';	CONTROL_SIGNAL_LOAD_FROM_DATA_BUS_TO_COUNTER_LOW<='0';	CONTROL_SIGNAL_LOAD_FROM_DATA_BUS_TO_COUNTER_HIGH<='0';	CONTROL_SIGNAL_OUTPUT_ENABLE_FROM_COUNTER_LOW_TO_DATA_BUS<='0';	CONTROL_SIGNAL_OUTPUT_ENABLE_FROM_COUNTER_HIGH_TO_DATA_BUS<='0';	CONTROL_SIGNAL_OUTPUT_ENABLE_FROM_COUNTER_TO_ADDRESS_BUS<='0';	CONTROL_SIGNAL_STEP_COUNTER_RESET<='0';	CONTROL_SIGNAL_STEP_COUNTER_ENABLE<='1';	CONTROL_SIGNAL_STACK_POINTER_INCREMENT<='0';	CONTROL_SIGNAL_STACK_POINTER_DECREMENT<='0';	CONTROL_SIGNAL_STACK_POINTER_LOAD_FROM_DATA_BUS<='0';	CONTROL_SIGNAL_STACK_POINTER_OUTPUT_TO_DATA_BUS<='0';	CONTROL_SIGNAL_STACK_POINTER_OUTPUT_TO_ADDRESS_BUS<='0';	CONTROL_SIGNAL_PROCESSOR_STATUS_REGISTER_LOAD_FROM_ALU<='0';	CONTROL_SIGNAL_PROCESSOR_STATUS_REGISTER_LOAD_FROM_DATA_BUS<='0';	CONTROL_SIGNAL_PROCESSOR_STATUS_REGISTER_OUTPUT_ENABLE_TO_DATA_BUS<='0';	CONTROL_SIGNAL_PROCESSOR_STATUS_REGISTER_SET_CARRY_FLAG<='0';	CONTROL_SIGNAL_PROCESSOR_STATUS_REGISTER_SET_OVERFLOW_FLAG<='0';	CONTROL_SIGNAL_PROCESSOR_STATUS_REGISTER_SET_ZERO_FLAG<='0';	CONTROL_SIGNAL_PROCESSOR_STATUS_REGISTER_SET_NEGATIVE_FLAG<='0';	CONTROL_SIGNAL_PROCESSOR_STATUS_REGISTER_SET_IRQ_DISABLE_FLAG<='0';	CONTROL_SIGNAL_PROCESSOR_STATUS_REGISTER_CLEAR_CARRY_FLAG<='0';	CONTROL_SIGNAL_PROCESSOR_STATUS_REGISTER_CLEAR_OVERFLOW_FLAG<='0';	CONTROL_SIGNAL_PROCESSOR_STATUS_REGISTER_CLEAR_ZERO_FLAG<='0';	CONTROL_SIGNAL_PROCESSOR_STATUS_REGISTER_CLEAR_NEGATIVE_FLAG<='0';	CONTROL_SIGNAL_PROCESSOR_STATUS_REGISTER_CLEAR_IRQ_DISABLE_FLAG<='0';	CONTROL_SIGNAL_LOAD_FROM_DATA_BUS_TO_MEMORY_ADDRESS_REGISTER_LOW<='0';	CONTROL_SIGNAL_LOAD_FROM_DATA_BUS_TO_MEMORY_ADDRESS_REGISTER_HIGH<='0';	CONTROL_SIGNAL_OUTPUT_ENABLE_FROM_MEMORY_ADDRESS_REGISTER_LOW_TO_DATA_BUS<='0';	CONTROL_SIGNAL_OUTPUT_ENABLE_FROM_MEMORY_ADDRESS_REGISTER_HIGH_TO_DATA_BUS<='0';	CONTROL_SIGNAL_OUTPUT_ENABLE_FROM_MEMORY_ADDRESS_REGISTER_TO_ADDRESS_BUS<='0';
		70	01000110	5	00101	X	1	X	X	X	1	0	0	0	0000	0	0	0	0	0	0	0	0	1	0	0	0	0	0	0	0	0	elsif (INTERCONECT_INSTRUCTION_REGISTER_OUT_TO_INSTRUCTION_DECODER_IN = “01000110“ and INTERCONECT_STEP_COUNTER_OUT_TO_INSTRUCTION_DECODER_IN = “00101“ and INTERCONECT_SIGNAL_PROCESSOR_STATUS_REGISTER_ZERO_FLAG_OUT_TO_INSTRUCTION_DECODER_ZERO_FLAG_IN = '1') then	CONTROL_SIGNAL_READ_OR_WRITE<='1';	CONTROL_SIGNAL_ACCESSING_MEMORY<='0';	CONTROL_SIGNAL_ALU_OUT_ENABLE_TO_DATA_BUS<='0';	CONTROL_SIGNAL_ALU_OUT_ENABLE_TO_ACUMULATOR<='0';	CONTROL_SIGNAL_ALU_OPERATION<=“0000“;	CONTROL_SIGNAL_ACUMULATOR_LOAD_FROM_DATA_BUS<='0';	CONTROL_SIGNAL_ACUMULATOR_OUTPUT_ENABLE_TO_DATA_BUS<='0';	CONTROL_SIGNAL_ACUMULATOR_LOAD_FROM_ALU<='0';	CONTROL_SIGNAL_ACUMULATOR_OUTPUT_ENABLE_TO_ALU<='0';	CONTROL_SIGNAL_B_REGISTER_LOAD<='0';	CONTROL_SIGNAL_X_REGISTER_LOAD<='0';	CONTROL_SIGNAL_X_REGISTER_OUTPUT_ENABLE<='0';	CONTROL_SIGNAL_Y_REGISTER_LOAD<='0';	CONTROL_SIGNAL_Y_REGISTER_OUTPUT_ENABLE<='0';	CONTROL_SIGNAL_INSTRUCTION_REGISTER_LOAD<='0';	CONTROL_SIGNAL_COUNTER_ENABLE<='0';	CONTROL_SIGNAL_LOAD_FROM_DATA_BUS_TO_COUNTER_LOW<='0';	CONTROL_SIGNAL_LOAD_FROM_DATA_BUS_TO_COUNTER_HIGH<='0';	CONTROL_SIGNAL_OUTPUT_ENABLE_FROM_COUNTER_LOW_TO_DATA_BUS<='0';	CONTROL_SIGNAL_OUTPUT_ENABLE_FROM_COUNTER_HIGH_TO_DATA_BUS<='0';	CONTROL_SIGNAL_OUTPUT_ENABLE_FROM_COUNTER_TO_ADDRESS_BUS<='0';	CONTROL_SIGNAL_STEP_COUNTER_RESET<='1';	CONTROL_SIGNAL_STEP_COUNTER_ENABLE<='0';	CONTROL_SIGNAL_STACK_POINTER_INCREMENT<='0';	CONTROL_SIGNAL_STACK_POINTER_DECREMENT<='0';	CONTROL_SIGNAL_STACK_POINTER_LOAD_FROM_DATA_BUS<='0';	CONTROL_SIGNAL_STACK_POINTER_OUTPUT_TO_DATA_BUS<='0';	CONTROL_SIGNAL_STACK_POINTER_OUTPUT_TO_ADDRESS_BUS<='0';	CONTROL_SIGNAL_PROCESSOR_STATUS_REGISTER_LOAD_FROM_ALU<='0';	CONTROL_SIGNAL_PROCESSOR_STATUS_REGISTER_LOAD_FROM_DATA_BUS<='0';	CONTROL_SIGNAL_PROCESSOR_STATUS_REGISTER_OUTPUT_ENABLE_TO_DATA_BUS<='0';	CONTROL_SIGNAL_PROCESSOR_STATUS_REGISTER_SET_CARRY_FLAG<='0';	CONTROL_SIGNAL_PROCESSOR_STATUS_REGISTER_SET_OVERFLOW_FLAG<='0';	CONTROL_SIGNAL_PROCESSOR_STATUS_REGISTER_SET_ZERO_FLAG<='0';	CONTROL_SIGNAL_PROCESSOR_STATUS_REGISTER_SET_NEGATIVE_FLAG<='0';	CONTROL_SIGNAL_PROCESSOR_STATUS_REGISTER_SET_IRQ_DISABLE_FLAG<='0';	CONTROL_SIGNAL_PROCESSOR_STATUS_REGISTER_CLEAR_CARRY_FLAG<='0';	CONTROL_SIGNAL_PROCESSOR_STATUS_REGISTER_CLEAR_OVERFLOW_FLAG<='0';	CONTROL_SIGNAL_PROCESSOR_STATUS_REGISTER_CLEAR_ZERO_FLAG<='0';	CONTROL_SIGNAL_PROCESSOR_STATUS_REGISTER_CLEAR_NEGATIVE_FLAG<='0';	CONTROL_SIGNAL_PROCESSOR_STATUS_REGISTER_CLEAR_IRQ_DISABLE_FLAG<='0';	CONTROL_SIGNAL_LOAD_FROM_DATA_BUS_TO_MEMORY_ADDRESS_REGISTER_LOW<='0';	CONTROL_SIGNAL_LOAD_FROM_DATA_BUS_TO_MEMORY_ADDRESS_REGISTER_HIGH<='0';	CONTROL_SIGNAL_OUTPUT_ENABLE_FROM_MEMORY_ADDRESS_REGISTER_LOW_TO_DATA_BUS<='0';	CONTROL_SIGNAL_OUTPUT_ENABLE_FROM_MEMORY_ADDRESS_REGISTER_HIGH_TO_DATA_BUS<='0';	CONTROL_SIGNAL_OUTPUT_ENABLE_FROM_MEMORY_ADDRESS_REGISTER_TO_ADDRESS_BUS<='0';
BZS	Zero – Page	71	01000111	3	00011	X	1	X	X	X	1	1	0	0	0000	0	0	0	0	0	0	0	0	1	0	1	0	0	0	0	0	0	0	0	elsif (INTERCONECT_INSTRUCTION_REGISTER_OUT_TO_INSTRUCTION_DECODER_IN = “01000111“ and INTERCONECT_STEP_COUNTER_OUT_TO_INSTRUCTION_DECODER_IN = “00011“ and INTERCONECT_SIGNAL_PROCESSOR_STATUS_REGISTER_ZERO_FLAG_OUT_TO_INSTRUCTION_DECODER_ZERO_FLAG_IN = '1') then	CONTROL_SIGNAL_READ_OR_WRITE<='1';	CONTROL_SIGNAL_ACCESSING_MEMORY<='1';	CONTROL_SIGNAL_ALU_OUT_ENABLE_TO_DATA_BUS<='0';	CONTROL_SIGNAL_ALU_OUT_ENABLE_TO_ACUMULATOR<='0';	CONTROL_SIGNAL_ALU_OPERATION<=“0000“;	CONTROL_SIGNAL_ACUMULATOR_LOAD_FROM_DATA_BUS<='0';	CONTROL_SIGNAL_ACUMULATOR_OUTPUT_ENABLE_TO_DATA_BUS<='0';	CONTROL_SIGNAL_ACUMULATOR_LOAD_FROM_ALU<='0';	CONTROL_SIGNAL_ACUMULATOR_OUTPUT_ENABLE_TO_ALU<='0';	CONTROL_SIGNAL_B_REGISTER_LOAD<='0';	CONTROL_SIGNAL_X_REGISTER_LOAD<='0';	CONTROL_SIGNAL_X_REGISTER_OUTPUT_ENABLE<='0';	CONTROL_SIGNAL_Y_REGISTER_LOAD<='0';	CONTROL_SIGNAL_Y_REGISTER_OUTPUT_ENABLE<='0';	CONTROL_SIGNAL_INSTRUCTION_REGISTER_LOAD<='0';	CONTROL_SIGNAL_COUNTER_ENABLE<='0';	CONTROL_SIGNAL_LOAD_FROM_DATA_BUS_TO_COUNTER_LOW<='0';	CONTROL_SIGNAL_LOAD_FROM_DATA_BUS_TO_COUNTER_HIGH<='0';	CONTROL_SIGNAL_OUTPUT_ENABLE_FROM_COUNTER_LOW_TO_DATA_BUS<='0';	CONTROL_SIGNAL_OUTPUT_ENABLE_FROM_COUNTER_HIGH_TO_DATA_BUS<='0';	CONTROL_SIGNAL_OUTPUT_ENABLE_FROM_COUNTER_TO_ADDRESS_BUS<='1';	CONTROL_SIGNAL_STEP_COUNTER_RESET<='0';	CONTROL_SIGNAL_STEP_COUNTER_ENABLE<='1';	CONTROL_SIGNAL_STACK_POINTER_INCREMENT<='0';	CONTROL_SIGNAL_STACK_POINTER_DECREMENT<='0';	CONTROL_SIGNAL_STACK_POINTER_LOAD_FROM_DATA_BUS<='0';	CONTROL_SIGNAL_STACK_POINTER_OUTPUT_TO_DATA_BUS<='0';	CONTROL_SIGNAL_STACK_POINTER_OUTPUT_TO_ADDRESS_BUS<='0';	CONTROL_SIGNAL_PROCESSOR_STATUS_REGISTER_LOAD_FROM_ALU<='0';	CONTROL_SIGNAL_PROCESSOR_STATUS_REGISTER_LOAD_FROM_DATA_BUS<='0';	CONTROL_SIGNAL_PROCESSOR_STATUS_REGISTER_OUTPUT_ENABLE_TO_DATA_BUS<='0';	CONTROL_SIGNAL_PROCESSOR_STATUS_REGISTER_SET_CARRY_FLAG<='0';	CONTROL_SIGNAL_PROCESSOR_STATUS_REGISTER_SET_OVERFLOW_FLAG<='0';	CONTROL_SIGNAL_PROCESSOR_STATUS_REGISTER_SET_ZERO_FLAG<='0';	CONTROL_SIGNAL_PROCESSOR_STATUS_REGISTER_SET_NEGATIVE_FLAG<='0';	CONTROL_SIGNAL_PROCESSOR_STATUS_REGISTER_SET_IRQ_DISABLE_FLAG<='0';	CONTROL_SIGNAL_PROCESSOR_STATUS_REGISTER_CLEAR_CARRY_FLAG<='0';	CONTROL_SIGNAL_PROCESSOR_STATUS_REGISTER_CLEAR_OVERFLOW_FLAG<='0';	CONTROL_SIGNAL_PROCESSOR_STATUS_REGISTER_CLEAR_ZERO_FLAG<='0';	CONTROL_SIGNAL_PROCESSOR_STATUS_REGISTER_CLEAR_NEGATIVE_FLAG<='0';	CONTROL_SIGNAL_PROCESSOR_STATUS_REGISTER_CLEAR_IRQ_DISABLE_FLAG<='0';	CONTROL_SIGNAL_LOAD_FROM_DATA_BUS_TO_MEMORY_ADDRESS_REGISTER_LOW<='0';	CONTROL_SIGNAL_LOAD_FROM_DATA_BUS_TO_MEMORY_ADDRESS_REGISTER_HIGH<='0';	CONTROL_SIGNAL_OUTPUT_ENABLE_FROM_MEMORY_ADDRESS_REGISTER_LOW_TO_DATA_BUS<='0';	CONTROL_SIGNAL_OUTPUT_ENABLE_FROM_MEMORY_ADDRESS_REGISTER_HIGH_TO_DATA_BUS<='0';	CONTROL_SIGNAL_OUTPUT_ENABLE_FROM_MEMORY_ADDRESS_REGISTER_TO_ADDRESS_BUS<='0';
		71	01000111	4	00100	X	1	X	X	X	1	1	0	0	0000	0	0	0	0	0	0	0	0	1	0	1	0	0	0	0	0	0	0	0	1	0	0	0	0	elsif (INTERCONECT_INSTRUCTION_REGISTER_OUT_TO_INSTRUCTION_DECODER_IN = “01000111“ and INTERCONECT_STEP_COUNTER_OUT_TO_INSTRUCTION_DECODER_IN = “00100“ and INTERCONECT_SIGNAL_PROCESSOR_STATUS_REGISTER_ZERO_FLAG_OUT_TO_INSTRUCTION_DECODER_ZERO_FLAG_IN = '1') then	CONTROL_SIGNAL_READ_OR_WRITE<='1';	CONTROL_SIGNAL_ACCESSING_MEMORY<='1';	CONTROL_SIGNAL_ALU_OUT_ENABLE_TO_DATA_BUS<='0';	CONTROL_SIGNAL_ALU_OUT_ENABLE_TO_ACUMULATOR<='0';	CONTROL_SIGNAL_ALU_OPERATION<=“0000“;	CONTROL_SIGNAL_ACUMULATOR_LOAD_FROM_DATA_BUS<='0';	CONTROL_SIGNAL_ACUMULATOR_OUTPUT_ENABLE_TO_DATA_BUS<='0';	CONTROL_SIGNAL_ACUMULATOR_LOAD_FROM_ALU<='0';	CONTROL_SIGNAL_ACUMULATOR_OUTPUT_ENABLE_TO_ALU<='0';	CONTROL_SIGNAL_B_REGISTER_LOAD<='0';	CONTROL_SIGNAL_X_REGISTER_LOAD<='0';	CONTROL_SIGNAL_X_REGISTER_OUTPUT_ENABLE<='0';	CONTROL_SIGNAL_Y_REGISTER_LOAD<='0';	CONTROL_SIGNAL_Y_REGISTER_OUTPUT_ENABLE<='0';	CONTROL_SIGNAL_INSTRUCTION_REGISTER_LOAD<='0';	CONTROL_SIGNAL_COUNTER_ENABLE<='0';	CONTROL_SIGNAL_LOAD_FROM_DATA_BUS_TO_COUNTER_LOW<='0';	CONTROL_SIGNAL_LOAD_FROM_DATA_BUS_TO_COUNTER_HIGH<='0';	CONTROL_SIGNAL_OUTPUT_ENABLE_FROM_COUNTER_LOW_TO_DATA_BUS<='0';	CONTROL_SIGNAL_OUTPUT_ENABLE_FROM_COUNTER_HIGH_TO_DATA_BUS<='0';	CONTROL_SIGNAL_OUTPUT_ENABLE_FROM_COUNTER_TO_ADDRESS_BUS<='1';	CONTROL_SIGNAL_STEP_COUNTER_RESET<='0';	CONTROL_SIGNAL_STEP_COUNTER_ENABLE<='1';	CONTROL_SIGNAL_STACK_POINTER_INCREMENT<='0';	CONTROL_SIGNAL_STACK_POINTER_DECREMENT<='0';	CONTROL_SIGNAL_STACK_POINTER_LOAD_FROM_DATA_BUS<='0';	CONTROL_SIGNAL_STACK_POINTER_OUTPUT_TO_DATA_BUS<='0';	CONTROL_SIGNAL_STACK_POINTER_OUTPUT_TO_ADDRESS_BUS<='0';	CONTROL_SIGNAL_PROCESSOR_STATUS_REGISTER_LOAD_FROM_ALU<='0';	CONTROL_SIGNAL_PROCESSOR_STATUS_REGISTER_LOAD_FROM_DATA_BUS<='0';	CONTROL_SIGNAL_PROCESSOR_STATUS_REGISTER_OUTPUT_ENABLE_TO_DATA_BUS<='0';	CONTROL_SIGNAL_PROCESSOR_STATUS_REGISTER_SET_CARRY_FLAG<='0';	CONTROL_SIGNAL_PROCESSOR_STATUS_REGISTER_SET_OVERFLOW_FLAG<='0';	CONTROL_SIGNAL_PROCESSOR_STATUS_REGISTER_SET_ZERO_FLAG<='0';	CONTROL_SIGNAL_PROCESSOR_STATUS_REGISTER_SET_NEGATIVE_FLAG<='0';	CONTROL_SIGNAL_PROCESSOR_STATUS_REGISTER_SET_IRQ_DISABLE_FLAG<='0';	CONTROL_SIGNAL_PROCESSOR_STATUS_REGISTER_CLEAR_CARRY_FLAG<='0';	CONTROL_SIGNAL_PROCESSOR_STATUS_REGISTER_CLEAR_OVERFLOW_FLAG<='0';	CONTROL_SIGNAL_PROCESSOR_STATUS_REGISTER_CLEAR_ZERO_FLAG<='0';	CONTROL_SIGNAL_PROCESSOR_STATUS_REGISTER_CLEAR_NEGATIVE_FLAG<='0';	CONTROL_SIGNAL_PROCESSOR_STATUS_REGISTER_CLEAR_IRQ_DISABLE_FLAG<='0';	CONTROL_SIGNAL_LOAD_FROM_DATA_BUS_TO_MEMORY_ADDRESS_REGISTER_LOW<='1';	CONTROL_SIGNAL_LOAD_FROM_DATA_BUS_TO_MEMORY_ADDRESS_REGISTER_HIGH<='0';	CONTROL_SIGNAL_OUTPUT_ENABLE_FROM_MEMORY_ADDRESS_REGISTER_LOW_TO_DATA_BUS<='0';	CONTROL_SIGNAL_OUTPUT_ENABLE_FROM_MEMORY_ADDRESS_REGISTER_HIGH_TO_DATA_BUS<='0';	CONTROL_SIGNAL_OUTPUT_ENABLE_FROM_MEMORY_ADDRESS_REGISTER_TO_ADDRESS_BUS<='0';
		71	01000111	5	00101	X	1	X	X	X	1	0	0	0	0000	0	0	0	0	0	0	0	0	1	0	0	0	0	0	0	0	0	1	0	0	elsif (INTERCONECT_INSTRUCTION_REGISTER_OUT_TO_INSTRUCTION_DECODER_IN = “01000111“ and INTERCONECT_STEP_COUNTER_OUT_TO_INSTRUCTION_DECODER_IN = “00101“ and INTERCONECT_SIGNAL_PROCESSOR_STATUS_REGISTER_ZERO_FLAG_OUT_TO_INSTRUCTION_DECODER_ZERO_FLAG_IN = '1') then	CONTROL_SIGNAL_READ_OR_WRITE<='1';	CONTROL_SIGNAL_ACCESSING_MEMORY<='0';	CONTROL_SIGNAL_ALU_OUT_ENABLE_TO_DATA_BUS<='0';	CONTROL_SIGNAL_ALU_OUT_ENABLE_TO_ACUMULATOR<='0';	CONTROL_SIGNAL_ALU_OPERATION<=“0000“;	CONTROL_SIGNAL_ACUMULATOR_LOAD_FROM_DATA_BUS<='0';	CONTROL_SIGNAL_ACUMULATOR_OUTPUT_ENABLE_TO_DATA_BUS<='0';	CONTROL_SIGNAL_ACUMULATOR_LOAD_FROM_ALU<='0';	CONTROL_SIGNAL_ACUMULATOR_OUTPUT_ENABLE_TO_ALU<='0';	CONTROL_SIGNAL_B_REGISTER_LOAD<='0';	CONTROL_SIGNAL_X_REGISTER_LOAD<='0';	CONTROL_SIGNAL_X_REGISTER_OUTPUT_ENABLE<='0';	CONTROL_SIGNAL_Y_REGISTER_LOAD<='0';	CONTROL_SIGNAL_Y_REGISTER_OUTPUT_ENABLE<='0';	CONTROL_SIGNAL_INSTRUCTION_REGISTER_LOAD<='0';	CONTROL_SIGNAL_COUNTER_ENABLE<='0';	CONTROL_SIGNAL_LOAD_FROM_DATA_BUS_TO_COUNTER_LOW<='0';	CONTROL_SIGNAL_LOAD_FROM_DATA_BUS_TO_COUNTER_HIGH<='0';	CONTROL_SIGNAL_OUTPUT_ENABLE_FROM_COUNTER_LOW_TO_DATA_BUS<='0';	CONTROL_SIGNAL_OUTPUT_ENABLE_FROM_COUNTER_HIGH_TO_DATA_BUS<='0';	CONTROL_SIGNAL_OUTPUT_ENABLE_FROM_COUNTER_TO_ADDRESS_BUS<='0';	CONTROL_SIGNAL_STEP_COUNTER_RESET<='0';	CONTROL_SIGNAL_STEP_COUNTER_ENABLE<='1';	CONTROL_SIGNAL_STACK_POINTER_INCREMENT<='0';	CONTROL_SIGNAL_STACK_POINTER_DECREMENT<='0';	CONTROL_SIGNAL_STACK_POINTER_LOAD_FROM_DATA_BUS<='0';	CONTROL_SIGNAL_STACK_POINTER_OUTPUT_TO_DATA_BUS<='0';	CONTROL_SIGNAL_STACK_POINTER_OUTPUT_TO_ADDRESS_BUS<='0';	CONTROL_SIGNAL_PROCESSOR_STATUS_REGISTER_LOAD_FROM_ALU<='0';	CONTROL_SIGNAL_PROCESSOR_STATUS_REGISTER_LOAD_FROM_DATA_BUS<='0';	CONTROL_SIGNAL_PROCESSOR_STATUS_REGISTER_OUTPUT_ENABLE_TO_DATA_BUS<='0';	CONTROL_SIGNAL_PROCESSOR_STATUS_REGISTER_SET_CARRY_FLAG<='0';	CONTROL_SIGNAL_PROCESSOR_STATUS_REGISTER_SET_OVERFLOW_FLAG<='0';	CONTROL_SIGNAL_PROCESSOR_STATUS_REGISTER_SET_ZERO_FLAG<='0';	CONTROL_SIGNAL_PROCESSOR_STATUS_REGISTER_SET_NEGATIVE_FLAG<='0';	CONTROL_SIGNAL_PROCESSOR_STATUS_REGISTER_SET_IRQ_DISABLE_FLAG<='0';	CONTROL_SIGNAL_PROCESSOR_STATUS_REGISTER_CLEAR_CARRY_FLAG<='0';	CONTROL_SIGNAL_PROCESSOR_STATUS_REGISTER_CLEAR_OVERFLOW_FLAG<='0';	CONTROL_SIGNAL_PROCESSOR_STATUS_REGISTER_CLEAR_ZERO_FLAG<='0';	CONTROL_SIGNAL_PROCESSOR_STATUS_REGISTER_CLEAR_NEGATIVE_FLAG<='0';	CONTROL_SIGNAL_PROCESSOR_STATUS_REGISTER_CLEAR_IRQ_DISABLE_FLAG<='0';	CONTROL_SIGNAL_LOAD_FROM_DATA_BUS_TO_MEMORY_ADDRESS_REGISTER_LOW<='0';	CONTROL_SIGNAL_LOAD_FROM_DATA_BUS_TO_MEMORY_ADDRESS_REGISTER_HIGH<='0';	CONTROL_SIGNAL_OUTPUT_ENABLE_FROM_MEMORY_ADDRESS_REGISTER_LOW_TO_DATA_BUS<='1';	CONTROL_SIGNAL_OUTPUT_ENABLE_FROM_MEMORY_ADDRESS_REGISTER_HIGH_TO_DATA_BUS<='0';	CONTROL_SIGNAL_OUTPUT_ENABLE_FROM_MEMORY_ADDRESS_REGISTER_TO_ADDRESS_BUS<='0';
		71	01000111	6	00110	X	1	X	X	X	1	0	0	0	0000	0	0	0	0	0	0	0	0	1	0	0	0	0	0	1	0	0	0	0	0	0	0	0	1	0	0	elsif (INTERCONECT_INSTRUCTION_REGISTER_OUT_TO_INSTRUCTION_DECODER_IN = “01000111“ and INTERCONECT_STEP_COUNTER_OUT_TO_INSTRUCTION_DECODER_IN = “00110“ and INTERCONECT_SIGNAL_PROCESSOR_STATUS_REGISTER_ZERO_FLAG_OUT_TO_INSTRUCTION_DECODER_ZERO_FLAG_IN = '1') then	CONTROL_SIGNAL_READ_OR_WRITE<='1';	CONTROL_SIGNAL_ACCESSING_MEMORY<='0';	CONTROL_SIGNAL_ALU_OUT_ENABLE_TO_DATA_BUS<='0';	CONTROL_SIGNAL_ALU_OUT_ENABLE_TO_ACUMULATOR<='0';	CONTROL_SIGNAL_ALU_OPERATION<=“0000“;	CONTROL_SIGNAL_ACUMULATOR_LOAD_FROM_DATA_BUS<='0';	CONTROL_SIGNAL_ACUMULATOR_OUTPUT_ENABLE_TO_DATA_BUS<='0';	CONTROL_SIGNAL_ACUMULATOR_LOAD_FROM_ALU<='0';	CONTROL_SIGNAL_ACUMULATOR_OUTPUT_ENABLE_TO_ALU<='0';	CONTROL_SIGNAL_B_REGISTER_LOAD<='0';	CONTROL_SIGNAL_X_REGISTER_LOAD<='0';	CONTROL_SIGNAL_X_REGISTER_OUTPUT_ENABLE<='0';	CONTROL_SIGNAL_Y_REGISTER_LOAD<='0';	CONTROL_SIGNAL_Y_REGISTER_OUTPUT_ENABLE<='0';	CONTROL_SIGNAL_INSTRUCTION_REGISTER_LOAD<='0';	CONTROL_SIGNAL_COUNTER_ENABLE<='0';	CONTROL_SIGNAL_LOAD_FROM_DATA_BUS_TO_COUNTER_LOW<='1';	CONTROL_SIGNAL_LOAD_FROM_DATA_BUS_TO_COUNTER_HIGH<='0';	CONTROL_SIGNAL_OUTPUT_ENABLE_FROM_COUNTER_LOW_TO_DATA_BUS<='0';	CONTROL_SIGNAL_OUTPUT_ENABLE_FROM_COUNTER_HIGH_TO_DATA_BUS<='0';	CONTROL_SIGNAL_OUTPUT_ENABLE_FROM_COUNTER_TO_ADDRESS_BUS<='0';	CONTROL_SIGNAL_STEP_COUNTER_RESET<='0';	CONTROL_SIGNAL_STEP_COUNTER_ENABLE<='1';	CONTROL_SIGNAL_STACK_POINTER_INCREMENT<='0';	CONTROL_SIGNAL_STACK_POINTER_DECREMENT<='0';	CONTROL_SIGNAL_STACK_POINTER_LOAD_FROM_DATA_BUS<='0';	CONTROL_SIGNAL_STACK_POINTER_OUTPUT_TO_DATA_BUS<='0';	CONTROL_SIGNAL_STACK_POINTER_OUTPUT_TO_ADDRESS_BUS<='0';	CONTROL_SIGNAL_PROCESSOR_STATUS_REGISTER_LOAD_FROM_ALU<='0';	CONTROL_SIGNAL_PROCESSOR_STATUS_REGISTER_LOAD_FROM_DATA_BUS<='0';	CONTROL_SIGNAL_PROCESSOR_STATUS_REGISTER_OUTPUT_ENABLE_TO_DATA_BUS<='0';	CONTROL_SIGNAL_PROCESSOR_STATUS_REGISTER_SET_CARRY_FLAG<='0';	CONTROL_SIGNAL_PROCESSOR_STATUS_REGISTER_SET_OVERFLOW_FLAG<='0';	CONTROL_SIGNAL_PROCESSOR_STATUS_REGISTER_SET_ZERO_FLAG<='0';	CONTROL_SIGNAL_PROCESSOR_STATUS_REGISTER_SET_NEGATIVE_FLAG<='0';	CONTROL_SIGNAL_PROCESSOR_STATUS_REGISTER_SET_IRQ_DISABLE_FLAG<='0';	CONTROL_SIGNAL_PROCESSOR_STATUS_REGISTER_CLEAR_CARRY_FLAG<='0';	CONTROL_SIGNAL_PROCESSOR_STATUS_REGISTER_CLEAR_OVERFLOW_FLAG<='0';	CONTROL_SIGNAL_PROCESSOR_STATUS_REGISTER_CLEAR_ZERO_FLAG<='0';	CONTROL_SIGNAL_PROCESSOR_STATUS_REGISTER_CLEAR_NEGATIVE_FLAG<='0';	CONTROL_SIGNAL_PROCESSOR_STATUS_REGISTER_CLEAR_IRQ_DISABLE_FLAG<='0';	CONTROL_SIGNAL_LOAD_FROM_DATA_BUS_TO_MEMORY_ADDRESS_REGISTER_LOW<='0';	CONTROL_SIGNAL_LOAD_FROM_DATA_BUS_TO_MEMORY_ADDRESS_REGISTER_HIGH<='0';	CONTROL_SIGNAL_OUTPUT_ENABLE_FROM_MEMORY_ADDRESS_REGISTER_LOW_TO_DATA_BUS<='1';	CONTROL_SIGNAL_OUTPUT_ENABLE_FROM_MEMORY_ADDRESS_REGISTER_HIGH_TO_DATA_BUS<='0';	CONTROL_SIGNAL_OUTPUT_ENABLE_FROM_MEMORY_ADDRESS_REGISTER_TO_ADDRESS_BUS<='0';
		71	01000111	7	00111	X	1	X	X	X	1	0	0	0	0000	0	0	0	0	0	0	0	0	1	0	0	0	0	0	0	0	0	elsif (INTERCONECT_INSTRUCTION_REGISTER_OUT_TO_INSTRUCTION_DECODER_IN = “01000111“ and INTERCONECT_STEP_COUNTER_OUT_TO_INSTRUCTION_DECODER_IN = “00111“ and INTERCONECT_SIGNAL_PROCESSOR_STATUS_REGISTER_ZERO_FLAG_OUT_TO_INSTRUCTION_DECODER_ZERO_FLAG_IN = '1') then	CONTROL_SIGNAL_READ_OR_WRITE<='1';	CONTROL_SIGNAL_ACCESSING_MEMORY<='0';	CONTROL_SIGNAL_ALU_OUT_ENABLE_TO_DATA_BUS<='0';	CONTROL_SIGNAL_ALU_OUT_ENABLE_TO_ACUMULATOR<='0';	CONTROL_SIGNAL_ALU_OPERATION<=“0000“;	CONTROL_SIGNAL_ACUMULATOR_LOAD_FROM_DATA_BUS<='0';	CONTROL_SIGNAL_ACUMULATOR_OUTPUT_ENABLE_TO_DATA_BUS<='0';	CONTROL_SIGNAL_ACUMULATOR_LOAD_FROM_ALU<='0';	CONTROL_SIGNAL_ACUMULATOR_OUTPUT_ENABLE_TO_ALU<='0';	CONTROL_SIGNAL_B_REGISTER_LOAD<='0';	CONTROL_SIGNAL_X_REGISTER_LOAD<='0';	CONTROL_SIGNAL_X_REGISTER_OUTPUT_ENABLE<='0';	CONTROL_SIGNAL_Y_REGISTER_LOAD<='0';	CONTROL_SIGNAL_Y_REGISTER_OUTPUT_ENABLE<='0';	CONTROL_SIGNAL_INSTRUCTION_REGISTER_LOAD<='0';	CONTROL_SIGNAL_COUNTER_ENABLE<='0';	CONTROL_SIGNAL_LOAD_FROM_DATA_BUS_TO_COUNTER_LOW<='0';	CONTROL_SIGNAL_LOAD_FROM_DATA_BUS_TO_COUNTER_HIGH<='0';	CONTROL_SIGNAL_OUTPUT_ENABLE_FROM_COUNTER_LOW_TO_DATA_BUS<='0';	CONTROL_SIGNAL_OUTPUT_ENABLE_FROM_COUNTER_HIGH_TO_DATA_BUS<='0';	CONTROL_SIGNAL_OUTPUT_ENABLE_FROM_COUNTER_TO_ADDRESS_BUS<='0';	CONTROL_SIGNAL_STEP_COUNTER_RESET<='1';	CONTROL_SIGNAL_STEP_COUNTER_ENABLE<='0';	CONTROL_SIGNAL_STACK_POINTER_INCREMENT<='0';	CONTROL_SIGNAL_STACK_POINTER_DECREMENT<='0';	CONTROL_SIGNAL_STACK_POINTER_LOAD_FROM_DATA_BUS<='0';	CONTROL_SIGNAL_STACK_POINTER_OUTPUT_TO_DATA_BUS<='0';	CONTROL_SIGNAL_STACK_POINTER_OUTPUT_TO_ADDRESS_BUS<='0';	CONTROL_SIGNAL_PROCESSOR_STATUS_REGISTER_LOAD_FROM_ALU<='0';	CONTROL_SIGNAL_PROCESSOR_STATUS_REGISTER_LOAD_FROM_DATA_BUS<='0';	CONTROL_SIGNAL_PROCESSOR_STATUS_REGISTER_OUTPUT_ENABLE_TO_DATA_BUS<='0';	CONTROL_SIGNAL_PROCESSOR_STATUS_REGISTER_SET_CARRY_FLAG<='0';	CONTROL_SIGNAL_PROCESSOR_STATUS_REGISTER_SET_OVERFLOW_FLAG<='0';	CONTROL_SIGNAL_PROCESSOR_STATUS_REGISTER_SET_ZERO_FLAG<='0';	CONTROL_SIGNAL_PROCESSOR_STATUS_REGISTER_SET_NEGATIVE_FLAG<='0';	CONTROL_SIGNAL_PROCESSOR_STATUS_REGISTER_SET_IRQ_DISABLE_FLAG<='0';	CONTROL_SIGNAL_PROCESSOR_STATUS_REGISTER_CLEAR_CARRY_FLAG<='0';	CONTROL_SIGNAL_PROCESSOR_STATUS_REGISTER_CLEAR_OVERFLOW_FLAG<='0';	CONTROL_SIGNAL_PROCESSOR_STATUS_REGISTER_CLEAR_ZERO_FLAG<='0';	CONTROL_SIGNAL_PROCESSOR_STATUS_REGISTER_CLEAR_NEGATIVE_FLAG<='0';	CONTROL_SIGNAL_PROCESSOR_STATUS_REGISTER_CLEAR_IRQ_DISABLE_FLAG<='0';	CONTROL_SIGNAL_LOAD_FROM_DATA_BUS_TO_MEMORY_ADDRESS_REGISTER_LOW<='0';	CONTROL_SIGNAL_LOAD_FROM_DATA_BUS_TO_MEMORY_ADDRESS_REGISTER_HIGH<='0';	CONTROL_SIGNAL_OUTPUT_ENABLE_FROM_MEMORY_ADDRESS_REGISTER_LOW_TO_DATA_BUS<='0';	CONTROL_SIGNAL_OUTPUT_ENABLE_FROM_MEMORY_ADDRESS_REGISTER_HIGH_TO_DATA_BUS<='0';	CONTROL_SIGNAL_OUTPUT_ENABLE_FROM_MEMORY_ADDRESS_REGISTER_TO_ADDRESS_BUS<='0';
		71	01000111	3	00011	X	0	X	X	X	1	0	0	0	0000	0	0	0	0	0	0	0	0	1	0	0	0	0	0	0	1	0	0	0	0	0	0	0	0	elsif (INTERCONECT_INSTRUCTION_REGISTER_OUT_TO_INSTRUCTION_DECODER_IN = “01000111“ and INTERCONECT_STEP_COUNTER_OUT_TO_INSTRUCTION_DECODER_IN = “00011“ and INTERCONECT_SIGNAL_PROCESSOR_STATUS_REGISTER_ZERO_FLAG_OUT_TO_INSTRUCTION_DECODER_ZERO_FLAG_IN = '0') then	CONTROL_SIGNAL_READ_OR_WRITE<='1';	CONTROL_SIGNAL_ACCESSING_MEMORY<='0';	CONTROL_SIGNAL_ALU_OUT_ENABLE_TO_DATA_BUS<='0';	CONTROL_SIGNAL_ALU_OUT_ENABLE_TO_ACUMULATOR<='0';	CONTROL_SIGNAL_ALU_OPERATION<=“0000“;	CONTROL_SIGNAL_ACUMULATOR_LOAD_FROM_DATA_BUS<='0';	CONTROL_SIGNAL_ACUMULATOR_OUTPUT_ENABLE_TO_DATA_BUS<='0';	CONTROL_SIGNAL_ACUMULATOR_LOAD_FROM_ALU<='0';	CONTROL_SIGNAL_ACUMULATOR_OUTPUT_ENABLE_TO_ALU<='0';	CONTROL_SIGNAL_B_REGISTER_LOAD<='0';	CONTROL_SIGNAL_X_REGISTER_LOAD<='0';	CONTROL_SIGNAL_X_REGISTER_OUTPUT_ENABLE<='0';	CONTROL_SIGNAL_Y_REGISTER_LOAD<='0';	CONTROL_SIGNAL_Y_REGISTER_OUTPUT_ENABLE<='0';	CONTROL_SIGNAL_INSTRUCTION_REGISTER_LOAD<='0';	CONTROL_SIGNAL_COUNTER_ENABLE<='1';	CONTROL_SIGNAL_LOAD_FROM_DATA_BUS_TO_COUNTER_LOW<='0';	CONTROL_SIGNAL_LOAD_FROM_DATA_BUS_TO_COUNTER_HIGH<='0';	CONTROL_SIGNAL_OUTPUT_ENABLE_FROM_COUNTER_LOW_TO_DATA_BUS<='0';	CONTROL_SIGNAL_OUTPUT_ENABLE_FROM_COUNTER_HIGH_TO_DATA_BUS<='0';	CONTROL_SIGNAL_OUTPUT_ENABLE_FROM_COUNTER_TO_ADDRESS_BUS<='0';	CONTROL_SIGNAL_STEP_COUNTER_RESET<='0';	CONTROL_SIGNAL_STEP_COUNTER_ENABLE<='1';	CONTROL_SIGNAL_STACK_POINTER_INCREMENT<='0';	CONTROL_SIGNAL_STACK_POINTER_DECREMENT<='0';	CONTROL_SIGNAL_STACK_POINTER_LOAD_FROM_DATA_BUS<='0';	CONTROL_SIGNAL_STACK_POINTER_OUTPUT_TO_DATA_BUS<='0';	CONTROL_SIGNAL_STACK_POINTER_OUTPUT_TO_ADDRESS_BUS<='0';	CONTROL_SIGNAL_PROCESSOR_STATUS_REGISTER_LOAD_FROM_ALU<='0';	CONTROL_SIGNAL_PROCESSOR_STATUS_REGISTER_LOAD_FROM_DATA_BUS<='0';	CONTROL_SIGNAL_PROCESSOR_STATUS_REGISTER_OUTPUT_ENABLE_TO_DATA_BUS<='0';	CONTROL_SIGNAL_PROCESSOR_STATUS_REGISTER_SET_CARRY_FLAG<='0';	CONTROL_SIGNAL_PROCESSOR_STATUS_REGISTER_SET_OVERFLOW_FLAG<='0';	CONTROL_SIGNAL_PROCESSOR_STATUS_REGISTER_SET_ZERO_FLAG<='0';	CONTROL_SIGNAL_PROCESSOR_STATUS_REGISTER_SET_NEGATIVE_FLAG<='0';	CONTROL_SIGNAL_PROCESSOR_STATUS_REGISTER_SET_IRQ_DISABLE_FLAG<='0';	CONTROL_SIGNAL_PROCESSOR_STATUS_REGISTER_CLEAR_CARRY_FLAG<='0';	CONTROL_SIGNAL_PROCESSOR_STATUS_REGISTER_CLEAR_OVERFLOW_FLAG<='0';	CONTROL_SIGNAL_PROCESSOR_STATUS_REGISTER_CLEAR_ZERO_FLAG<='0';	CONTROL_SIGNAL_PROCESSOR_STATUS_REGISTER_CLEAR_NEGATIVE_FLAG<='0';	CONTROL_SIGNAL_PROCESSOR_STATUS_REGISTER_CLEAR_IRQ_DISABLE_FLAG<='0';	CONTROL_SIGNAL_LOAD_FROM_DATA_BUS_TO_MEMORY_ADDRESS_REGISTER_LOW<='0';	CONTROL_SIGNAL_LOAD_FROM_DATA_BUS_TO_MEMORY_ADDRESS_REGISTER_HIGH<='0';	CONTROL_SIGNAL_OUTPUT_ENABLE_FROM_MEMORY_ADDRESS_REGISTER_LOW_TO_DATA_BUS<='0';	CONTROL_SIGNAL_OUTPUT_ENABLE_FROM_MEMORY_ADDRESS_REGISTER_HIGH_TO_DATA_BUS<='0';	CONTROL_SIGNAL_OUTPUT_ENABLE_FROM_MEMORY_ADDRESS_REGISTER_TO_ADDRESS_BUS<='0';
		71	01000111	4	00100	X	0	X	X	X	1	0	0	0	0000	0	0	0	0	0	0	0	0	1	0	0	0	0	0	0	0	0	elsif (INTERCONECT_INSTRUCTION_REGISTER_OUT_TO_INSTRUCTION_DECODER_IN = “01000111“ and INTERCONECT_STEP_COUNTER_OUT_TO_INSTRUCTION_DECODER_IN = “00100“ and INTERCONECT_SIGNAL_PROCESSOR_STATUS_REGISTER_ZERO_FLAG_OUT_TO_INSTRUCTION_DECODER_ZERO_FLAG_IN = '0') then	CONTROL_SIGNAL_READ_OR_WRITE<='1';	CONTROL_SIGNAL_ACCESSING_MEMORY<='0';	CONTROL_SIGNAL_ALU_OUT_ENABLE_TO_DATA_BUS<='0';	CONTROL_SIGNAL_ALU_OUT_ENABLE_TO_ACUMULATOR<='0';	CONTROL_SIGNAL_ALU_OPERATION<=“0000“;	CONTROL_SIGNAL_ACUMULATOR_LOAD_FROM_DATA_BUS<='0';	CONTROL_SIGNAL_ACUMULATOR_OUTPUT_ENABLE_TO_DATA_BUS<='0';	CONTROL_SIGNAL_ACUMULATOR_LOAD_FROM_ALU<='0';	CONTROL_SIGNAL_ACUMULATOR_OUTPUT_ENABLE_TO_ALU<='0';	CONTROL_SIGNAL_B_REGISTER_LOAD<='0';	CONTROL_SIGNAL_X_REGISTER_LOAD<='0';	CONTROL_SIGNAL_X_REGISTER_OUTPUT_ENABLE<='0';	CONTROL_SIGNAL_Y_REGISTER_LOAD<='0';	CONTROL_SIGNAL_Y_REGISTER_OUTPUT_ENABLE<='0';	CONTROL_SIGNAL_INSTRUCTION_REGISTER_LOAD<='0';	CONTROL_SIGNAL_COUNTER_ENABLE<='0';	CONTROL_SIGNAL_LOAD_FROM_DATA_BUS_TO_COUNTER_LOW<='0';	CONTROL_SIGNAL_LOAD_FROM_DATA_BUS_TO_COUNTER_HIGH<='0';	CONTROL_SIGNAL_OUTPUT_ENABLE_FROM_COUNTER_LOW_TO_DATA_BUS<='0';	CONTROL_SIGNAL_OUTPUT_ENABLE_FROM_COUNTER_HIGH_TO_DATA_BUS<='0';	CONTROL_SIGNAL_OUTPUT_ENABLE_FROM_COUNTER_TO_ADDRESS_BUS<='0';	CONTROL_SIGNAL_STEP_COUNTER_RESET<='1';	CONTROL_SIGNAL_STEP_COUNTER_ENABLE<='0';	CONTROL_SIGNAL_STACK_POINTER_INCREMENT<='0';	CONTROL_SIGNAL_STACK_POINTER_DECREMENT<='0';	CONTROL_SIGNAL_STACK_POINTER_LOAD_FROM_DATA_BUS<='0';	CONTROL_SIGNAL_STACK_POINTER_OUTPUT_TO_DATA_BUS<='0';	CONTROL_SIGNAL_STACK_POINTER_OUTPUT_TO_ADDRESS_BUS<='0';	CONTROL_SIGNAL_PROCESSOR_STATUS_REGISTER_LOAD_FROM_ALU<='0';	CONTROL_SIGNAL_PROCESSOR_STATUS_REGISTER_LOAD_FROM_DATA_BUS<='0';	CONTROL_SIGNAL_PROCESSOR_STATUS_REGISTER_OUTPUT_ENABLE_TO_DATA_BUS<='0';	CONTROL_SIGNAL_PROCESSOR_STATUS_REGISTER_SET_CARRY_FLAG<='0';	CONTROL_SIGNAL_PROCESSOR_STATUS_REGISTER_SET_OVERFLOW_FLAG<='0';	CONTROL_SIGNAL_PROCESSOR_STATUS_REGISTER_SET_ZERO_FLAG<='0';	CONTROL_SIGNAL_PROCESSOR_STATUS_REGISTER_SET_NEGATIVE_FLAG<='0';	CONTROL_SIGNAL_PROCESSOR_STATUS_REGISTER_SET_IRQ_DISABLE_FLAG<='0';	CONTROL_SIGNAL_PROCESSOR_STATUS_REGISTER_CLEAR_CARRY_FLAG<='0';	CONTROL_SIGNAL_PROCESSOR_STATUS_REGISTER_CLEAR_OVERFLOW_FLAG<='0';	CONTROL_SIGNAL_PROCESSOR_STATUS_REGISTER_CLEAR_ZERO_FLAG<='0';	CONTROL_SIGNAL_PROCESSOR_STATUS_REGISTER_CLEAR_NEGATIVE_FLAG<='0';	CONTROL_SIGNAL_PROCESSOR_STATUS_REGISTER_CLEAR_IRQ_DISABLE_FLAG<='0';	CONTROL_SIGNAL_LOAD_FROM_DATA_BUS_TO_MEMORY_ADDRESS_REGISTER_LOW<='0';	CONTROL_SIGNAL_LOAD_FROM_DATA_BUS_TO_MEMORY_ADDRESS_REGISTER_HIGH<='0';	CONTROL_SIGNAL_OUTPUT_ENABLE_FROM_MEMORY_ADDRESS_REGISTER_LOW_TO_DATA_BUS<='0';	CONTROL_SIGNAL_OUTPUT_ENABLE_FROM_MEMORY_ADDRESS_REGISTER_HIGH_TO_DATA_BUS<='0';	CONTROL_SIGNAL_OUTPUT_ENABLE_FROM_MEMORY_ADDRESS_REGISTER_TO_ADDRESS_BUS<='0';
	Absolute	72	01001000	3	00011	X	1	X	X	X	1	1	0	0	0000	0	0	0	0	0	0	0	0	1	0	1	0	0	0	0	0	0	0	0	elsif (INTERCONECT_INSTRUCTION_REGISTER_OUT_TO_INSTRUCTION_DECODER_IN = “01001000“ and INTERCONECT_STEP_COUNTER_OUT_TO_INSTRUCTION_DECODER_IN = “00011“ and INTERCONECT_SIGNAL_PROCESSOR_STATUS_REGISTER_ZERO_FLAG_OUT_TO_INSTRUCTION_DECODER_ZERO_FLAG_IN = '1') then	CONTROL_SIGNAL_READ_OR_WRITE<='1';	CONTROL_SIGNAL_ACCESSING_MEMORY<='1';	CONTROL_SIGNAL_ALU_OUT_ENABLE_TO_DATA_BUS<='0';	CONTROL_SIGNAL_ALU_OUT_ENABLE_TO_ACUMULATOR<='0';	CONTROL_SIGNAL_ALU_OPERATION<=“0000“;	CONTROL_SIGNAL_ACUMULATOR_LOAD_FROM_DATA_BUS<='0';	CONTROL_SIGNAL_ACUMULATOR_OUTPUT_ENABLE_TO_DATA_BUS<='0';	CONTROL_SIGNAL_ACUMULATOR_LOAD_FROM_ALU<='0';	CONTROL_SIGNAL_ACUMULATOR_OUTPUT_ENABLE_TO_ALU<='0';	CONTROL_SIGNAL_B_REGISTER_LOAD<='0';	CONTROL_SIGNAL_X_REGISTER_LOAD<='0';	CONTROL_SIGNAL_X_REGISTER_OUTPUT_ENABLE<='0';	CONTROL_SIGNAL_Y_REGISTER_LOAD<='0';	CONTROL_SIGNAL_Y_REGISTER_OUTPUT_ENABLE<='0';	CONTROL_SIGNAL_INSTRUCTION_REGISTER_LOAD<='0';	CONTROL_SIGNAL_COUNTER_ENABLE<='0';	CONTROL_SIGNAL_LOAD_FROM_DATA_BUS_TO_COUNTER_LOW<='0';	CONTROL_SIGNAL_LOAD_FROM_DATA_BUS_TO_COUNTER_HIGH<='0';	CONTROL_SIGNAL_OUTPUT_ENABLE_FROM_COUNTER_LOW_TO_DATA_BUS<='0';	CONTROL_SIGNAL_OUTPUT_ENABLE_FROM_COUNTER_HIGH_TO_DATA_BUS<='0';	CONTROL_SIGNAL_OUTPUT_ENABLE_FROM_COUNTER_TO_ADDRESS_BUS<='1';	CONTROL_SIGNAL_STEP_COUNTER_RESET<='0';	CONTROL_SIGNAL_STEP_COUNTER_ENABLE<='1';	CONTROL_SIGNAL_STACK_POINTER_INCREMENT<='0';	CONTROL_SIGNAL_STACK_POINTER_DECREMENT<='0';	CONTROL_SIGNAL_STACK_POINTER_LOAD_FROM_DATA_BUS<='0';	CONTROL_SIGNAL_STACK_POINTER_OUTPUT_TO_DATA_BUS<='0';	CONTROL_SIGNAL_STACK_POINTER_OUTPUT_TO_ADDRESS_BUS<='0';	CONTROL_SIGNAL_PROCESSOR_STATUS_REGISTER_LOAD_FROM_ALU<='0';	CONTROL_SIGNAL_PROCESSOR_STATUS_REGISTER_LOAD_FROM_DATA_BUS<='0';	CONTROL_SIGNAL_PROCESSOR_STATUS_REGISTER_OUTPUT_ENABLE_TO_DATA_BUS<='0';	CONTROL_SIGNAL_PROCESSOR_STATUS_REGISTER_SET_CARRY_FLAG<='0';	CONTROL_SIGNAL_PROCESSOR_STATUS_REGISTER_SET_OVERFLOW_FLAG<='0';	CONTROL_SIGNAL_PROCESSOR_STATUS_REGISTER_SET_ZERO_FLAG<='0';	CONTROL_SIGNAL_PROCESSOR_STATUS_REGISTER_SET_NEGATIVE_FLAG<='0';	CONTROL_SIGNAL_PROCESSOR_STATUS_REGISTER_SET_IRQ_DISABLE_FLAG<='0';	CONTROL_SIGNAL_PROCESSOR_STATUS_REGISTER_CLEAR_CARRY_FLAG<='0';	CONTROL_SIGNAL_PROCESSOR_STATUS_REGISTER_CLEAR_OVERFLOW_FLAG<='0';	CONTROL_SIGNAL_PROCESSOR_STATUS_REGISTER_CLEAR_ZERO_FLAG<='0';	CONTROL_SIGNAL_PROCESSOR_STATUS_REGISTER_CLEAR_NEGATIVE_FLAG<='0';	CONTROL_SIGNAL_PROCESSOR_STATUS_REGISTER_CLEAR_IRQ_DISABLE_FLAG<='0';	CONTROL_SIGNAL_LOAD_FROM_DATA_BUS_TO_MEMORY_ADDRESS_REGISTER_LOW<='0';	CONTROL_SIGNAL_LOAD_FROM_DATA_BUS_TO_MEMORY_ADDRESS_REGISTER_HIGH<='0';	CONTROL_SIGNAL_OUTPUT_ENABLE_FROM_MEMORY_ADDRESS_REGISTER_LOW_TO_DATA_BUS<='0';	CONTROL_SIGNAL_OUTPUT_ENABLE_FROM_MEMORY_ADDRESS_REGISTER_HIGH_TO_DATA_BUS<='0';	CONTROL_SIGNAL_OUTPUT_ENABLE_FROM_MEMORY_ADDRESS_REGISTER_TO_ADDRESS_BUS<='0';
		72	01001000	4	00100	X	1	X	X	X	1	1	0	0	0000	0	0	0	0	0	0	0	0	1	0	1	0	0	0	0	0	0	0	0	1	0	0	0	0	elsif (INTERCONECT_INSTRUCTION_REGISTER_OUT_TO_INSTRUCTION_DECODER_IN = “01001000“ and INTERCONECT_STEP_COUNTER_OUT_TO_INSTRUCTION_DECODER_IN = “00100“ and INTERCONECT_SIGNAL_PROCESSOR_STATUS_REGISTER_ZERO_FLAG_OUT_TO_INSTRUCTION_DECODER_ZERO_FLAG_IN = '1') then	CONTROL_SIGNAL_READ_OR_WRITE<='1';	CONTROL_SIGNAL_ACCESSING_MEMORY<='1';	CONTROL_SIGNAL_ALU_OUT_ENABLE_TO_DATA_BUS<='0';	CONTROL_SIGNAL_ALU_OUT_ENABLE_TO_ACUMULATOR<='0';	CONTROL_SIGNAL_ALU_OPERATION<=“0000“;	CONTROL_SIGNAL_ACUMULATOR_LOAD_FROM_DATA_BUS<='0';	CONTROL_SIGNAL_ACUMULATOR_OUTPUT_ENABLE_TO_DATA_BUS<='0';	CONTROL_SIGNAL_ACUMULATOR_LOAD_FROM_ALU<='0';	CONTROL_SIGNAL_ACUMULATOR_OUTPUT_ENABLE_TO_ALU<='0';	CONTROL_SIGNAL_B_REGISTER_LOAD<='0';	CONTROL_SIGNAL_X_REGISTER_LOAD<='0';	CONTROL_SIGNAL_X_REGISTER_OUTPUT_ENABLE<='0';	CONTROL_SIGNAL_Y_REGISTER_LOAD<='0';	CONTROL_SIGNAL_Y_REGISTER_OUTPUT_ENABLE<='0';	CONTROL_SIGNAL_INSTRUCTION_REGISTER_LOAD<='0';	CONTROL_SIGNAL_COUNTER_ENABLE<='0';	CONTROL_SIGNAL_LOAD_FROM_DATA_BUS_TO_COUNTER_LOW<='0';	CONTROL_SIGNAL_LOAD_FROM_DATA_BUS_TO_COUNTER_HIGH<='0';	CONTROL_SIGNAL_OUTPUT_ENABLE_FROM_COUNTER_LOW_TO_DATA_BUS<='0';	CONTROL_SIGNAL_OUTPUT_ENABLE_FROM_COUNTER_HIGH_TO_DATA_BUS<='0';	CONTROL_SIGNAL_OUTPUT_ENABLE_FROM_COUNTER_TO_ADDRESS_BUS<='1';	CONTROL_SIGNAL_STEP_COUNTER_RESET<='0';	CONTROL_SIGNAL_STEP_COUNTER_ENABLE<='1';	CONTROL_SIGNAL_STACK_POINTER_INCREMENT<='0';	CONTROL_SIGNAL_STACK_POINTER_DECREMENT<='0';	CONTROL_SIGNAL_STACK_POINTER_LOAD_FROM_DATA_BUS<='0';	CONTROL_SIGNAL_STACK_POINTER_OUTPUT_TO_DATA_BUS<='0';	CONTROL_SIGNAL_STACK_POINTER_OUTPUT_TO_ADDRESS_BUS<='0';	CONTROL_SIGNAL_PROCESSOR_STATUS_REGISTER_LOAD_FROM_ALU<='0';	CONTROL_SIGNAL_PROCESSOR_STATUS_REGISTER_LOAD_FROM_DATA_BUS<='0';	CONTROL_SIGNAL_PROCESSOR_STATUS_REGISTER_OUTPUT_ENABLE_TO_DATA_BUS<='0';	CONTROL_SIGNAL_PROCESSOR_STATUS_REGISTER_SET_CARRY_FLAG<='0';	CONTROL_SIGNAL_PROCESSOR_STATUS_REGISTER_SET_OVERFLOW_FLAG<='0';	CONTROL_SIGNAL_PROCESSOR_STATUS_REGISTER_SET_ZERO_FLAG<='0';	CONTROL_SIGNAL_PROCESSOR_STATUS_REGISTER_SET_NEGATIVE_FLAG<='0';	CONTROL_SIGNAL_PROCESSOR_STATUS_REGISTER_SET_IRQ_DISABLE_FLAG<='0';	CONTROL_SIGNAL_PROCESSOR_STATUS_REGISTER_CLEAR_CARRY_FLAG<='0';	CONTROL_SIGNAL_PROCESSOR_STATUS_REGISTER_CLEAR_OVERFLOW_FLAG<='0';	CONTROL_SIGNAL_PROCESSOR_STATUS_REGISTER_CLEAR_ZERO_FLAG<='0';	CONTROL_SIGNAL_PROCESSOR_STATUS_REGISTER_CLEAR_NEGATIVE_FLAG<='0';	CONTROL_SIGNAL_PROCESSOR_STATUS_REGISTER_CLEAR_IRQ_DISABLE_FLAG<='0';	CONTROL_SIGNAL_LOAD_FROM_DATA_BUS_TO_MEMORY_ADDRESS_REGISTER_LOW<='1';	CONTROL_SIGNAL_LOAD_FROM_DATA_BUS_TO_MEMORY_ADDRESS_REGISTER_HIGH<='0';	CONTROL_SIGNAL_OUTPUT_ENABLE_FROM_MEMORY_ADDRESS_REGISTER_LOW_TO_DATA_BUS<='0';	CONTROL_SIGNAL_OUTPUT_ENABLE_FROM_MEMORY_ADDRESS_REGISTER_HIGH_TO_DATA_BUS<='0';	CONTROL_SIGNAL_OUTPUT_ENABLE_FROM_MEMORY_ADDRESS_REGISTER_TO_ADDRESS_BUS<='0';
		72	01001000	5	00101	X	1	X	X	X	1	0	0	0	0000	0	0	0	0	0	0	0	0	1	0	0	0	0	0	0	1	0	0	0	0	0	0	0	0	elsif (INTERCONECT_INSTRUCTION_REGISTER_OUT_TO_INSTRUCTION_DECODER_IN = “01001000“ and INTERCONECT_STEP_COUNTER_OUT_TO_INSTRUCTION_DECODER_IN = “00101“ and INTERCONECT_SIGNAL_PROCESSOR_STATUS_REGISTER_ZERO_FLAG_OUT_TO_INSTRUCTION_DECODER_ZERO_FLAG_IN = '1') then	CONTROL_SIGNAL_READ_OR_WRITE<='1';	CONTROL_SIGNAL_ACCESSING_MEMORY<='0';	CONTROL_SIGNAL_ALU_OUT_ENABLE_TO_DATA_BUS<='0';	CONTROL_SIGNAL_ALU_OUT_ENABLE_TO_ACUMULATOR<='0';	CONTROL_SIGNAL_ALU_OPERATION<=“0000“;	CONTROL_SIGNAL_ACUMULATOR_LOAD_FROM_DATA_BUS<='0';	CONTROL_SIGNAL_ACUMULATOR_OUTPUT_ENABLE_TO_DATA_BUS<='0';	CONTROL_SIGNAL_ACUMULATOR_LOAD_FROM_ALU<='0';	CONTROL_SIGNAL_ACUMULATOR_OUTPUT_ENABLE_TO_ALU<='0';	CONTROL_SIGNAL_B_REGISTER_LOAD<='0';	CONTROL_SIGNAL_X_REGISTER_LOAD<='0';	CONTROL_SIGNAL_X_REGISTER_OUTPUT_ENABLE<='0';	CONTROL_SIGNAL_Y_REGISTER_LOAD<='0';	CONTROL_SIGNAL_Y_REGISTER_OUTPUT_ENABLE<='0';	CONTROL_SIGNAL_INSTRUCTION_REGISTER_LOAD<='0';	CONTROL_SIGNAL_COUNTER_ENABLE<='1';	CONTROL_SIGNAL_LOAD_FROM_DATA_BUS_TO_COUNTER_LOW<='0';	CONTROL_SIGNAL_LOAD_FROM_DATA_BUS_TO_COUNTER_HIGH<='0';	CONTROL_SIGNAL_OUTPUT_ENABLE_FROM_COUNTER_LOW_TO_DATA_BUS<='0';	CONTROL_SIGNAL_OUTPUT_ENABLE_FROM_COUNTER_HIGH_TO_DATA_BUS<='0';	CONTROL_SIGNAL_OUTPUT_ENABLE_FROM_COUNTER_TO_ADDRESS_BUS<='0';	CONTROL_SIGNAL_STEP_COUNTER_RESET<='0';	CONTROL_SIGNAL_STEP_COUNTER_ENABLE<='1';	CONTROL_SIGNAL_STACK_POINTER_INCREMENT<='0';	CONTROL_SIGNAL_STACK_POINTER_DECREMENT<='0';	CONTROL_SIGNAL_STACK_POINTER_LOAD_FROM_DATA_BUS<='0';	CONTROL_SIGNAL_STACK_POINTER_OUTPUT_TO_DATA_BUS<='0';	CONTROL_SIGNAL_STACK_POINTER_OUTPUT_TO_ADDRESS_BUS<='0';	CONTROL_SIGNAL_PROCESSOR_STATUS_REGISTER_LOAD_FROM_ALU<='0';	CONTROL_SIGNAL_PROCESSOR_STATUS_REGISTER_LOAD_FROM_DATA_BUS<='0';	CONTROL_SIGNAL_PROCESSOR_STATUS_REGISTER_OUTPUT_ENABLE_TO_DATA_BUS<='0';	CONTROL_SIGNAL_PROCESSOR_STATUS_REGISTER_SET_CARRY_FLAG<='0';	CONTROL_SIGNAL_PROCESSOR_STATUS_REGISTER_SET_OVERFLOW_FLAG<='0';	CONTROL_SIGNAL_PROCESSOR_STATUS_REGISTER_SET_ZERO_FLAG<='0';	CONTROL_SIGNAL_PROCESSOR_STATUS_REGISTER_SET_NEGATIVE_FLAG<='0';	CONTROL_SIGNAL_PROCESSOR_STATUS_REGISTER_SET_IRQ_DISABLE_FLAG<='0';	CONTROL_SIGNAL_PROCESSOR_STATUS_REGISTER_CLEAR_CARRY_FLAG<='0';	CONTROL_SIGNAL_PROCESSOR_STATUS_REGISTER_CLEAR_OVERFLOW_FLAG<='0';	CONTROL_SIGNAL_PROCESSOR_STATUS_REGISTER_CLEAR_ZERO_FLAG<='0';	CONTROL_SIGNAL_PROCESSOR_STATUS_REGISTER_CLEAR_NEGATIVE_FLAG<='0';	CONTROL_SIGNAL_PROCESSOR_STATUS_REGISTER_CLEAR_IRQ_DISABLE_FLAG<='0';	CONTROL_SIGNAL_LOAD_FROM_DATA_BUS_TO_MEMORY_ADDRESS_REGISTER_LOW<='0';	CONTROL_SIGNAL_LOAD_FROM_DATA_BUS_TO_MEMORY_ADDRESS_REGISTER_HIGH<='0';	CONTROL_SIGNAL_OUTPUT_ENABLE_FROM_MEMORY_ADDRESS_REGISTER_LOW_TO_DATA_BUS<='0';	CONTROL_SIGNAL_OUTPUT_ENABLE_FROM_MEMORY_ADDRESS_REGISTER_HIGH_TO_DATA_BUS<='0';	CONTROL_SIGNAL_OUTPUT_ENABLE_FROM_MEMORY_ADDRESS_REGISTER_TO_ADDRESS_BUS<='0';
		72	01001000	6	00110	X	1	X	X	X	1	1	0	0	0000	0	0	0	0	0	0	0	0	1	0	1	0	0	0	0	0	0	0	0	elsif (INTERCONECT_INSTRUCTION_REGISTER_OUT_TO_INSTRUCTION_DECODER_IN = “01001000“ and INTERCONECT_STEP_COUNTER_OUT_TO_INSTRUCTION_DECODER_IN = “00110“ and INTERCONECT_SIGNAL_PROCESSOR_STATUS_REGISTER_ZERO_FLAG_OUT_TO_INSTRUCTION_DECODER_ZERO_FLAG_IN = '1') then	CONTROL_SIGNAL_READ_OR_WRITE<='1';	CONTROL_SIGNAL_ACCESSING_MEMORY<='1';	CONTROL_SIGNAL_ALU_OUT_ENABLE_TO_DATA_BUS<='0';	CONTROL_SIGNAL_ALU_OUT_ENABLE_TO_ACUMULATOR<='0';	CONTROL_SIGNAL_ALU_OPERATION<=“0000“;	CONTROL_SIGNAL_ACUMULATOR_LOAD_FROM_DATA_BUS<='0';	CONTROL_SIGNAL_ACUMULATOR_OUTPUT_ENABLE_TO_DATA_BUS<='0';	CONTROL_SIGNAL_ACUMULATOR_LOAD_FROM_ALU<='0';	CONTROL_SIGNAL_ACUMULATOR_OUTPUT_ENABLE_TO_ALU<='0';	CONTROL_SIGNAL_B_REGISTER_LOAD<='0';	CONTROL_SIGNAL_X_REGISTER_LOAD<='0';	CONTROL_SIGNAL_X_REGISTER_OUTPUT_ENABLE<='0';	CONTROL_SIGNAL_Y_REGISTER_LOAD<='0';	CONTROL_SIGNAL_Y_REGISTER_OUTPUT_ENABLE<='0';	CONTROL_SIGNAL_INSTRUCTION_REGISTER_LOAD<='0';	CONTROL_SIGNAL_COUNTER_ENABLE<='0';	CONTROL_SIGNAL_LOAD_FROM_DATA_BUS_TO_COUNTER_LOW<='0';	CONTROL_SIGNAL_LOAD_FROM_DATA_BUS_TO_COUNTER_HIGH<='0';	CONTROL_SIGNAL_OUTPUT_ENABLE_FROM_COUNTER_LOW_TO_DATA_BUS<='0';	CONTROL_SIGNAL_OUTPUT_ENABLE_FROM_COUNTER_HIGH_TO_DATA_BUS<='0';	CONTROL_SIGNAL_OUTPUT_ENABLE_FROM_COUNTER_TO_ADDRESS_BUS<='1';	CONTROL_SIGNAL_STEP_COUNTER_RESET<='0';	CONTROL_SIGNAL_STEP_COUNTER_ENABLE<='1';	CONTROL_SIGNAL_STACK_POINTER_INCREMENT<='0';	CONTROL_SIGNAL_STACK_POINTER_DECREMENT<='0';	CONTROL_SIGNAL_STACK_POINTER_LOAD_FROM_DATA_BUS<='0';	CONTROL_SIGNAL_STACK_POINTER_OUTPUT_TO_DATA_BUS<='0';	CONTROL_SIGNAL_STACK_POINTER_OUTPUT_TO_ADDRESS_BUS<='0';	CONTROL_SIGNAL_PROCESSOR_STATUS_REGISTER_LOAD_FROM_ALU<='0';	CONTROL_SIGNAL_PROCESSOR_STATUS_REGISTER_LOAD_FROM_DATA_BUS<='0';	CONTROL_SIGNAL_PROCESSOR_STATUS_REGISTER_OUTPUT_ENABLE_TO_DATA_BUS<='0';	CONTROL_SIGNAL_PROCESSOR_STATUS_REGISTER_SET_CARRY_FLAG<='0';	CONTROL_SIGNAL_PROCESSOR_STATUS_REGISTER_SET_OVERFLOW_FLAG<='0';	CONTROL_SIGNAL_PROCESSOR_STATUS_REGISTER_SET_ZERO_FLAG<='0';	CONTROL_SIGNAL_PROCESSOR_STATUS_REGISTER_SET_NEGATIVE_FLAG<='0';	CONTROL_SIGNAL_PROCESSOR_STATUS_REGISTER_SET_IRQ_DISABLE_FLAG<='0';	CONTROL_SIGNAL_PROCESSOR_STATUS_REGISTER_CLEAR_CARRY_FLAG<='0';	CONTROL_SIGNAL_PROCESSOR_STATUS_REGISTER_CLEAR_OVERFLOW_FLAG<='0';	CONTROL_SIGNAL_PROCESSOR_STATUS_REGISTER_CLEAR_ZERO_FLAG<='0';	CONTROL_SIGNAL_PROCESSOR_STATUS_REGISTER_CLEAR_NEGATIVE_FLAG<='0';	CONTROL_SIGNAL_PROCESSOR_STATUS_REGISTER_CLEAR_IRQ_DISABLE_FLAG<='0';	CONTROL_SIGNAL_LOAD_FROM_DATA_BUS_TO_MEMORY_ADDRESS_REGISTER_LOW<='0';	CONTROL_SIGNAL_LOAD_FROM_DATA_BUS_TO_MEMORY_ADDRESS_REGISTER_HIGH<='0';	CONTROL_SIGNAL_OUTPUT_ENABLE_FROM_MEMORY_ADDRESS_REGISTER_LOW_TO_DATA_BUS<='0';	CONTROL_SIGNAL_OUTPUT_ENABLE_FROM_MEMORY_ADDRESS_REGISTER_HIGH_TO_DATA_BUS<='0';	CONTROL_SIGNAL_OUTPUT_ENABLE_FROM_MEMORY_ADDRESS_REGISTER_TO_ADDRESS_BUS<='0';
		72	01001000	7	00111	X	1	X	X	X	1	1	0	0	0000	0	0	0	0	0	0	0	0	1	0	1	0	0	0	0	0	0	0	0	1	0	0	0	elsif (INTERCONECT_INSTRUCTION_REGISTER_OUT_TO_INSTRUCTION_DECODER_IN = “01001000“ and INTERCONECT_STEP_COUNTER_OUT_TO_INSTRUCTION_DECODER_IN = “00111“ and INTERCONECT_SIGNAL_PROCESSOR_STATUS_REGISTER_ZERO_FLAG_OUT_TO_INSTRUCTION_DECODER_ZERO_FLAG_IN = '1') then	CONTROL_SIGNAL_READ_OR_WRITE<='1';	CONTROL_SIGNAL_ACCESSING_MEMORY<='1';	CONTROL_SIGNAL_ALU_OUT_ENABLE_TO_DATA_BUS<='0';	CONTROL_SIGNAL_ALU_OUT_ENABLE_TO_ACUMULATOR<='0';	CONTROL_SIGNAL_ALU_OPERATION<=“0000“;	CONTROL_SIGNAL_ACUMULATOR_LOAD_FROM_DATA_BUS<='0';	CONTROL_SIGNAL_ACUMULATOR_OUTPUT_ENABLE_TO_DATA_BUS<='0';	CONTROL_SIGNAL_ACUMULATOR_LOAD_FROM_ALU<='0';	CONTROL_SIGNAL_ACUMULATOR_OUTPUT_ENABLE_TO_ALU<='0';	CONTROL_SIGNAL_B_REGISTER_LOAD<='0';	CONTROL_SIGNAL_X_REGISTER_LOAD<='0';	CONTROL_SIGNAL_X_REGISTER_OUTPUT_ENABLE<='0';	CONTROL_SIGNAL_Y_REGISTER_LOAD<='0';	CONTROL_SIGNAL_Y_REGISTER_OUTPUT_ENABLE<='0';	CONTROL_SIGNAL_INSTRUCTION_REGISTER_LOAD<='0';	CONTROL_SIGNAL_COUNTER_ENABLE<='0';	CONTROL_SIGNAL_LOAD_FROM_DATA_BUS_TO_COUNTER_LOW<='0';	CONTROL_SIGNAL_LOAD_FROM_DATA_BUS_TO_COUNTER_HIGH<='0';	CONTROL_SIGNAL_OUTPUT_ENABLE_FROM_COUNTER_LOW_TO_DATA_BUS<='0';	CONTROL_SIGNAL_OUTPUT_ENABLE_FROM_COUNTER_HIGH_TO_DATA_BUS<='0';	CONTROL_SIGNAL_OUTPUT_ENABLE_FROM_COUNTER_TO_ADDRESS_BUS<='1';	CONTROL_SIGNAL_STEP_COUNTER_RESET<='0';	CONTROL_SIGNAL_STEP_COUNTER_ENABLE<='1';	CONTROL_SIGNAL_STACK_POINTER_INCREMENT<='0';	CONTROL_SIGNAL_STACK_POINTER_DECREMENT<='0';	CONTROL_SIGNAL_STACK_POINTER_LOAD_FROM_DATA_BUS<='0';	CONTROL_SIGNAL_STACK_POINTER_OUTPUT_TO_DATA_BUS<='0';	CONTROL_SIGNAL_STACK_POINTER_OUTPUT_TO_ADDRESS_BUS<='0';	CONTROL_SIGNAL_PROCESSOR_STATUS_REGISTER_LOAD_FROM_ALU<='0';	CONTROL_SIGNAL_PROCESSOR_STATUS_REGISTER_LOAD_FROM_DATA_BUS<='0';	CONTROL_SIGNAL_PROCESSOR_STATUS_REGISTER_OUTPUT_ENABLE_TO_DATA_BUS<='0';	CONTROL_SIGNAL_PROCESSOR_STATUS_REGISTER_SET_CARRY_FLAG<='0';	CONTROL_SIGNAL_PROCESSOR_STATUS_REGISTER_SET_OVERFLOW_FLAG<='0';	CONTROL_SIGNAL_PROCESSOR_STATUS_REGISTER_SET_ZERO_FLAG<='0';	CONTROL_SIGNAL_PROCESSOR_STATUS_REGISTER_SET_NEGATIVE_FLAG<='0';	CONTROL_SIGNAL_PROCESSOR_STATUS_REGISTER_SET_IRQ_DISABLE_FLAG<='0';	CONTROL_SIGNAL_PROCESSOR_STATUS_REGISTER_CLEAR_CARRY_FLAG<='0';	CONTROL_SIGNAL_PROCESSOR_STATUS_REGISTER_CLEAR_OVERFLOW_FLAG<='0';	CONTROL_SIGNAL_PROCESSOR_STATUS_REGISTER_CLEAR_ZERO_FLAG<='0';	CONTROL_SIGNAL_PROCESSOR_STATUS_REGISTER_CLEAR_NEGATIVE_FLAG<='0';	CONTROL_SIGNAL_PROCESSOR_STATUS_REGISTER_CLEAR_IRQ_DISABLE_FLAG<='0';	CONTROL_SIGNAL_LOAD_FROM_DATA_BUS_TO_MEMORY_ADDRESS_REGISTER_LOW<='0';	CONTROL_SIGNAL_LOAD_FROM_DATA_BUS_TO_MEMORY_ADDRESS_REGISTER_HIGH<='1';	CONTROL_SIGNAL_OUTPUT_ENABLE_FROM_MEMORY_ADDRESS_REGISTER_LOW_TO_DATA_BUS<='0';	CONTROL_SIGNAL_OUTPUT_ENABLE_FROM_MEMORY_ADDRESS_REGISTER_HIGH_TO_DATA_BUS<='0';	CONTROL_SIGNAL_OUTPUT_ENABLE_FROM_MEMORY_ADDRESS_REGISTER_TO_ADDRESS_BUS<='0';
		72	01001000	8	01000	X	1	X	X	X	1	0	0	0	0000	0	0	0	0	0	0	0	0	1	0	0	0	0	0	0	0	0	1	0	0	elsif (INTERCONECT_INSTRUCTION_REGISTER_OUT_TO_INSTRUCTION_DECODER_IN = “01001000“ and INTERCONECT_STEP_COUNTER_OUT_TO_INSTRUCTION_DECODER_IN = “01000“ and INTERCONECT_SIGNAL_PROCESSOR_STATUS_REGISTER_ZERO_FLAG_OUT_TO_INSTRUCTION_DECODER_ZERO_FLAG_IN = '1') then	CONTROL_SIGNAL_READ_OR_WRITE<='1';	CONTROL_SIGNAL_ACCESSING_MEMORY<='0';	CONTROL_SIGNAL_ALU_OUT_ENABLE_TO_DATA_BUS<='0';	CONTROL_SIGNAL_ALU_OUT_ENABLE_TO_ACUMULATOR<='0';	CONTROL_SIGNAL_ALU_OPERATION<=“0000“;	CONTROL_SIGNAL_ACUMULATOR_LOAD_FROM_DATA_BUS<='0';	CONTROL_SIGNAL_ACUMULATOR_OUTPUT_ENABLE_TO_DATA_BUS<='0';	CONTROL_SIGNAL_ACUMULATOR_LOAD_FROM_ALU<='0';	CONTROL_SIGNAL_ACUMULATOR_OUTPUT_ENABLE_TO_ALU<='0';	CONTROL_SIGNAL_B_REGISTER_LOAD<='0';	CONTROL_SIGNAL_X_REGISTER_LOAD<='0';	CONTROL_SIGNAL_X_REGISTER_OUTPUT_ENABLE<='0';	CONTROL_SIGNAL_Y_REGISTER_LOAD<='0';	CONTROL_SIGNAL_Y_REGISTER_OUTPUT_ENABLE<='0';	CONTROL_SIGNAL_INSTRUCTION_REGISTER_LOAD<='0';	CONTROL_SIGNAL_COUNTER_ENABLE<='0';	CONTROL_SIGNAL_LOAD_FROM_DATA_BUS_TO_COUNTER_LOW<='0';	CONTROL_SIGNAL_LOAD_FROM_DATA_BUS_TO_COUNTER_HIGH<='0';	CONTROL_SIGNAL_OUTPUT_ENABLE_FROM_COUNTER_LOW_TO_DATA_BUS<='0';	CONTROL_SIGNAL_OUTPUT_ENABLE_FROM_COUNTER_HIGH_TO_DATA_BUS<='0';	CONTROL_SIGNAL_OUTPUT_ENABLE_FROM_COUNTER_TO_ADDRESS_BUS<='0';	CONTROL_SIGNAL_STEP_COUNTER_RESET<='0';	CONTROL_SIGNAL_STEP_COUNTER_ENABLE<='1';	CONTROL_SIGNAL_STACK_POINTER_INCREMENT<='0';	CONTROL_SIGNAL_STACK_POINTER_DECREMENT<='0';	CONTROL_SIGNAL_STACK_POINTER_LOAD_FROM_DATA_BUS<='0';	CONTROL_SIGNAL_STACK_POINTER_OUTPUT_TO_DATA_BUS<='0';	CONTROL_SIGNAL_STACK_POINTER_OUTPUT_TO_ADDRESS_BUS<='0';	CONTROL_SIGNAL_PROCESSOR_STATUS_REGISTER_LOAD_FROM_ALU<='0';	CONTROL_SIGNAL_PROCESSOR_STATUS_REGISTER_LOAD_FROM_DATA_BUS<='0';	CONTROL_SIGNAL_PROCESSOR_STATUS_REGISTER_OUTPUT_ENABLE_TO_DATA_BUS<='0';	CONTROL_SIGNAL_PROCESSOR_STATUS_REGISTER_SET_CARRY_FLAG<='0';	CONTROL_SIGNAL_PROCESSOR_STATUS_REGISTER_SET_OVERFLOW_FLAG<='0';	CONTROL_SIGNAL_PROCESSOR_STATUS_REGISTER_SET_ZERO_FLAG<='0';	CONTROL_SIGNAL_PROCESSOR_STATUS_REGISTER_SET_NEGATIVE_FLAG<='0';	CONTROL_SIGNAL_PROCESSOR_STATUS_REGISTER_SET_IRQ_DISABLE_FLAG<='0';	CONTROL_SIGNAL_PROCESSOR_STATUS_REGISTER_CLEAR_CARRY_FLAG<='0';	CONTROL_SIGNAL_PROCESSOR_STATUS_REGISTER_CLEAR_OVERFLOW_FLAG<='0';	CONTROL_SIGNAL_PROCESSOR_STATUS_REGISTER_CLEAR_ZERO_FLAG<='0';	CONTROL_SIGNAL_PROCESSOR_STATUS_REGISTER_CLEAR_NEGATIVE_FLAG<='0';	CONTROL_SIGNAL_PROCESSOR_STATUS_REGISTER_CLEAR_IRQ_DISABLE_FLAG<='0';	CONTROL_SIGNAL_LOAD_FROM_DATA_BUS_TO_MEMORY_ADDRESS_REGISTER_LOW<='0';	CONTROL_SIGNAL_LOAD_FROM_DATA_BUS_TO_MEMORY_ADDRESS_REGISTER_HIGH<='0';	CONTROL_SIGNAL_OUTPUT_ENABLE_FROM_MEMORY_ADDRESS_REGISTER_LOW_TO_DATA_BUS<='1';	CONTROL_SIGNAL_OUTPUT_ENABLE_FROM_MEMORY_ADDRESS_REGISTER_HIGH_TO_DATA_BUS<='0';	CONTROL_SIGNAL_OUTPUT_ENABLE_FROM_MEMORY_ADDRESS_REGISTER_TO_ADDRESS_BUS<='0';
		72	01001000	9	01001	X	1	X	X	X	1	0	0	0	0000	0	0	0	0	0	0	0	0	1	0	0	0	0	0	1	0	0	0	0	0	0	0	0	1	0	0	elsif (INTERCONECT_INSTRUCTION_REGISTER_OUT_TO_INSTRUCTION_DECODER_IN = “01001000“ and INTERCONECT_STEP_COUNTER_OUT_TO_INSTRUCTION_DECODER_IN = “01001“ and INTERCONECT_SIGNAL_PROCESSOR_STATUS_REGISTER_ZERO_FLAG_OUT_TO_INSTRUCTION_DECODER_ZERO_FLAG_IN = '1') then	CONTROL_SIGNAL_READ_OR_WRITE<='1';	CONTROL_SIGNAL_ACCESSING_MEMORY<='0';	CONTROL_SIGNAL_ALU_OUT_ENABLE_TO_DATA_BUS<='0';	CONTROL_SIGNAL_ALU_OUT_ENABLE_TO_ACUMULATOR<='0';	CONTROL_SIGNAL_ALU_OPERATION<=“0000“;	CONTROL_SIGNAL_ACUMULATOR_LOAD_FROM_DATA_BUS<='0';	CONTROL_SIGNAL_ACUMULATOR_OUTPUT_ENABLE_TO_DATA_BUS<='0';	CONTROL_SIGNAL_ACUMULATOR_LOAD_FROM_ALU<='0';	CONTROL_SIGNAL_ACUMULATOR_OUTPUT_ENABLE_TO_ALU<='0';	CONTROL_SIGNAL_B_REGISTER_LOAD<='0';	CONTROL_SIGNAL_X_REGISTER_LOAD<='0';	CONTROL_SIGNAL_X_REGISTER_OUTPUT_ENABLE<='0';	CONTROL_SIGNAL_Y_REGISTER_LOAD<='0';	CONTROL_SIGNAL_Y_REGISTER_OUTPUT_ENABLE<='0';	CONTROL_SIGNAL_INSTRUCTION_REGISTER_LOAD<='0';	CONTROL_SIGNAL_COUNTER_ENABLE<='0';	CONTROL_SIGNAL_LOAD_FROM_DATA_BUS_TO_COUNTER_LOW<='1';	CONTROL_SIGNAL_LOAD_FROM_DATA_BUS_TO_COUNTER_HIGH<='0';	CONTROL_SIGNAL_OUTPUT_ENABLE_FROM_COUNTER_LOW_TO_DATA_BUS<='0';	CONTROL_SIGNAL_OUTPUT_ENABLE_FROM_COUNTER_HIGH_TO_DATA_BUS<='0';	CONTROL_SIGNAL_OUTPUT_ENABLE_FROM_COUNTER_TO_ADDRESS_BUS<='0';	CONTROL_SIGNAL_STEP_COUNTER_RESET<='0';	CONTROL_SIGNAL_STEP_COUNTER_ENABLE<='1';	CONTROL_SIGNAL_STACK_POINTER_INCREMENT<='0';	CONTROL_SIGNAL_STACK_POINTER_DECREMENT<='0';	CONTROL_SIGNAL_STACK_POINTER_LOAD_FROM_DATA_BUS<='0';	CONTROL_SIGNAL_STACK_POINTER_OUTPUT_TO_DATA_BUS<='0';	CONTROL_SIGNAL_STACK_POINTER_OUTPUT_TO_ADDRESS_BUS<='0';	CONTROL_SIGNAL_PROCESSOR_STATUS_REGISTER_LOAD_FROM_ALU<='0';	CONTROL_SIGNAL_PROCESSOR_STATUS_REGISTER_LOAD_FROM_DATA_BUS<='0';	CONTROL_SIGNAL_PROCESSOR_STATUS_REGISTER_OUTPUT_ENABLE_TO_DATA_BUS<='0';	CONTROL_SIGNAL_PROCESSOR_STATUS_REGISTER_SET_CARRY_FLAG<='0';	CONTROL_SIGNAL_PROCESSOR_STATUS_REGISTER_SET_OVERFLOW_FLAG<='0';	CONTROL_SIGNAL_PROCESSOR_STATUS_REGISTER_SET_ZERO_FLAG<='0';	CONTROL_SIGNAL_PROCESSOR_STATUS_REGISTER_SET_NEGATIVE_FLAG<='0';	CONTROL_SIGNAL_PROCESSOR_STATUS_REGISTER_SET_IRQ_DISABLE_FLAG<='0';	CONTROL_SIGNAL_PROCESSOR_STATUS_REGISTER_CLEAR_CARRY_FLAG<='0';	CONTROL_SIGNAL_PROCESSOR_STATUS_REGISTER_CLEAR_OVERFLOW_FLAG<='0';	CONTROL_SIGNAL_PROCESSOR_STATUS_REGISTER_CLEAR_ZERO_FLAG<='0';	CONTROL_SIGNAL_PROCESSOR_STATUS_REGISTER_CLEAR_NEGATIVE_FLAG<='0';	CONTROL_SIGNAL_PROCESSOR_STATUS_REGISTER_CLEAR_IRQ_DISABLE_FLAG<='0';	CONTROL_SIGNAL_LOAD_FROM_DATA_BUS_TO_MEMORY_ADDRESS_REGISTER_LOW<='0';	CONTROL_SIGNAL_LOAD_FROM_DATA_BUS_TO_MEMORY_ADDRESS_REGISTER_HIGH<='0';	CONTROL_SIGNAL_OUTPUT_ENABLE_FROM_MEMORY_ADDRESS_REGISTER_LOW_TO_DATA_BUS<='1';	CONTROL_SIGNAL_OUTPUT_ENABLE_FROM_MEMORY_ADDRESS_REGISTER_HIGH_TO_DATA_BUS<='0';	CONTROL_SIGNAL_OUTPUT_ENABLE_FROM_MEMORY_ADDRESS_REGISTER_TO_ADDRESS_BUS<='0';
		72	01001000	10	01010	X	1	X	X	X	1	0	0	0	0000	0	0	0	0	0	0	0	0	1	0	0	0	0	0	0	0	0	1	0	elsif (INTERCONECT_INSTRUCTION_REGISTER_OUT_TO_INSTRUCTION_DECODER_IN = “01001000“ and INTERCONECT_STEP_COUNTER_OUT_TO_INSTRUCTION_DECODER_IN = “01010“ and INTERCONECT_SIGNAL_PROCESSOR_STATUS_REGISTER_ZERO_FLAG_OUT_TO_INSTRUCTION_DECODER_ZERO_FLAG_IN = '1') then	CONTROL_SIGNAL_READ_OR_WRITE<='1';	CONTROL_SIGNAL_ACCESSING_MEMORY<='0';	CONTROL_SIGNAL_ALU_OUT_ENABLE_TO_DATA_BUS<='0';	CONTROL_SIGNAL_ALU_OUT_ENABLE_TO_ACUMULATOR<='0';	CONTROL_SIGNAL_ALU_OPERATION<=“0000“;	CONTROL_SIGNAL_ACUMULATOR_LOAD_FROM_DATA_BUS<='0';	CONTROL_SIGNAL_ACUMULATOR_OUTPUT_ENABLE_TO_DATA_BUS<='0';	CONTROL_SIGNAL_ACUMULATOR_LOAD_FROM_ALU<='0';	CONTROL_SIGNAL_ACUMULATOR_OUTPUT_ENABLE_TO_ALU<='0';	CONTROL_SIGNAL_B_REGISTER_LOAD<='0';	CONTROL_SIGNAL_X_REGISTER_LOAD<='0';	CONTROL_SIGNAL_X_REGISTER_OUTPUT_ENABLE<='0';	CONTROL_SIGNAL_Y_REGISTER_LOAD<='0';	CONTROL_SIGNAL_Y_REGISTER_OUTPUT_ENABLE<='0';	CONTROL_SIGNAL_INSTRUCTION_REGISTER_LOAD<='0';	CONTROL_SIGNAL_COUNTER_ENABLE<='0';	CONTROL_SIGNAL_LOAD_FROM_DATA_BUS_TO_COUNTER_LOW<='0';	CONTROL_SIGNAL_LOAD_FROM_DATA_BUS_TO_COUNTER_HIGH<='0';	CONTROL_SIGNAL_OUTPUT_ENABLE_FROM_COUNTER_LOW_TO_DATA_BUS<='0';	CONTROL_SIGNAL_OUTPUT_ENABLE_FROM_COUNTER_HIGH_TO_DATA_BUS<='0';	CONTROL_SIGNAL_OUTPUT_ENABLE_FROM_COUNTER_TO_ADDRESS_BUS<='0';	CONTROL_SIGNAL_STEP_COUNTER_RESET<='0';	CONTROL_SIGNAL_STEP_COUNTER_ENABLE<='1';	CONTROL_SIGNAL_STACK_POINTER_INCREMENT<='0';	CONTROL_SIGNAL_STACK_POINTER_DECREMENT<='0';	CONTROL_SIGNAL_STACK_POINTER_LOAD_FROM_DATA_BUS<='0';	CONTROL_SIGNAL_STACK_POINTER_OUTPUT_TO_DATA_BUS<='0';	CONTROL_SIGNAL_STACK_POINTER_OUTPUT_TO_ADDRESS_BUS<='0';	CONTROL_SIGNAL_PROCESSOR_STATUS_REGISTER_LOAD_FROM_ALU<='0';	CONTROL_SIGNAL_PROCESSOR_STATUS_REGISTER_LOAD_FROM_DATA_BUS<='0';	CONTROL_SIGNAL_PROCESSOR_STATUS_REGISTER_OUTPUT_ENABLE_TO_DATA_BUS<='0';	CONTROL_SIGNAL_PROCESSOR_STATUS_REGISTER_SET_CARRY_FLAG<='0';	CONTROL_SIGNAL_PROCESSOR_STATUS_REGISTER_SET_OVERFLOW_FLAG<='0';	CONTROL_SIGNAL_PROCESSOR_STATUS_REGISTER_SET_ZERO_FLAG<='0';	CONTROL_SIGNAL_PROCESSOR_STATUS_REGISTER_SET_NEGATIVE_FLAG<='0';	CONTROL_SIGNAL_PROCESSOR_STATUS_REGISTER_SET_IRQ_DISABLE_FLAG<='0';	CONTROL_SIGNAL_PROCESSOR_STATUS_REGISTER_CLEAR_CARRY_FLAG<='0';	CONTROL_SIGNAL_PROCESSOR_STATUS_REGISTER_CLEAR_OVERFLOW_FLAG<='0';	CONTROL_SIGNAL_PROCESSOR_STATUS_REGISTER_CLEAR_ZERO_FLAG<='0';	CONTROL_SIGNAL_PROCESSOR_STATUS_REGISTER_CLEAR_NEGATIVE_FLAG<='0';	CONTROL_SIGNAL_PROCESSOR_STATUS_REGISTER_CLEAR_IRQ_DISABLE_FLAG<='0';	CONTROL_SIGNAL_LOAD_FROM_DATA_BUS_TO_MEMORY_ADDRESS_REGISTER_LOW<='0';	CONTROL_SIGNAL_LOAD_FROM_DATA_BUS_TO_MEMORY_ADDRESS_REGISTER_HIGH<='0';	CONTROL_SIGNAL_OUTPUT_ENABLE_FROM_MEMORY_ADDRESS_REGISTER_LOW_TO_DATA_BUS<='0';	CONTROL_SIGNAL_OUTPUT_ENABLE_FROM_MEMORY_ADDRESS_REGISTER_HIGH_TO_DATA_BUS<='1';	CONTROL_SIGNAL_OUTPUT_ENABLE_FROM_MEMORY_ADDRESS_REGISTER_TO_ADDRESS_BUS<='0';
		72	01001000	11	01011	X	1	X	X	X	1	0	0	0	0000	0	0	0	0	0	0	0	0	1	0	0	0	0	1	0	0	0	0	0	0	0	0	1	0	elsif (INTERCONECT_INSTRUCTION_REGISTER_OUT_TO_INSTRUCTION_DECODER_IN = “01001000“ and INTERCONECT_STEP_COUNTER_OUT_TO_INSTRUCTION_DECODER_IN = “01011“ and INTERCONECT_SIGNAL_PROCESSOR_STATUS_REGISTER_ZERO_FLAG_OUT_TO_INSTRUCTION_DECODER_ZERO_FLAG_IN = '1') then	CONTROL_SIGNAL_READ_OR_WRITE<='1';	CONTROL_SIGNAL_ACCESSING_MEMORY<='0';	CONTROL_SIGNAL_ALU_OUT_ENABLE_TO_DATA_BUS<='0';	CONTROL_SIGNAL_ALU_OUT_ENABLE_TO_ACUMULATOR<='0';	CONTROL_SIGNAL_ALU_OPERATION<=“0000“;	CONTROL_SIGNAL_ACUMULATOR_LOAD_FROM_DATA_BUS<='0';	CONTROL_SIGNAL_ACUMULATOR_OUTPUT_ENABLE_TO_DATA_BUS<='0';	CONTROL_SIGNAL_ACUMULATOR_LOAD_FROM_ALU<='0';	CONTROL_SIGNAL_ACUMULATOR_OUTPUT_ENABLE_TO_ALU<='0';	CONTROL_SIGNAL_B_REGISTER_LOAD<='0';	CONTROL_SIGNAL_X_REGISTER_LOAD<='0';	CONTROL_SIGNAL_X_REGISTER_OUTPUT_ENABLE<='0';	CONTROL_SIGNAL_Y_REGISTER_LOAD<='0';	CONTROL_SIGNAL_Y_REGISTER_OUTPUT_ENABLE<='0';	CONTROL_SIGNAL_INSTRUCTION_REGISTER_LOAD<='0';	CONTROL_SIGNAL_COUNTER_ENABLE<='0';	CONTROL_SIGNAL_LOAD_FROM_DATA_BUS_TO_COUNTER_LOW<='0';	CONTROL_SIGNAL_LOAD_FROM_DATA_BUS_TO_COUNTER_HIGH<='1';	CONTROL_SIGNAL_OUTPUT_ENABLE_FROM_COUNTER_LOW_TO_DATA_BUS<='0';	CONTROL_SIGNAL_OUTPUT_ENABLE_FROM_COUNTER_HIGH_TO_DATA_BUS<='0';	CONTROL_SIGNAL_OUTPUT_ENABLE_FROM_COUNTER_TO_ADDRESS_BUS<='0';	CONTROL_SIGNAL_STEP_COUNTER_RESET<='0';	CONTROL_SIGNAL_STEP_COUNTER_ENABLE<='1';	CONTROL_SIGNAL_STACK_POINTER_INCREMENT<='0';	CONTROL_SIGNAL_STACK_POINTER_DECREMENT<='0';	CONTROL_SIGNAL_STACK_POINTER_LOAD_FROM_DATA_BUS<='0';	CONTROL_SIGNAL_STACK_POINTER_OUTPUT_TO_DATA_BUS<='0';	CONTROL_SIGNAL_STACK_POINTER_OUTPUT_TO_ADDRESS_BUS<='0';	CONTROL_SIGNAL_PROCESSOR_STATUS_REGISTER_LOAD_FROM_ALU<='0';	CONTROL_SIGNAL_PROCESSOR_STATUS_REGISTER_LOAD_FROM_DATA_BUS<='0';	CONTROL_SIGNAL_PROCESSOR_STATUS_REGISTER_OUTPUT_ENABLE_TO_DATA_BUS<='0';	CONTROL_SIGNAL_PROCESSOR_STATUS_REGISTER_SET_CARRY_FLAG<='0';	CONTROL_SIGNAL_PROCESSOR_STATUS_REGISTER_SET_OVERFLOW_FLAG<='0';	CONTROL_SIGNAL_PROCESSOR_STATUS_REGISTER_SET_ZERO_FLAG<='0';	CONTROL_SIGNAL_PROCESSOR_STATUS_REGISTER_SET_NEGATIVE_FLAG<='0';	CONTROL_SIGNAL_PROCESSOR_STATUS_REGISTER_SET_IRQ_DISABLE_FLAG<='0';	CONTROL_SIGNAL_PROCESSOR_STATUS_REGISTER_CLEAR_CARRY_FLAG<='0';	CONTROL_SIGNAL_PROCESSOR_STATUS_REGISTER_CLEAR_OVERFLOW_FLAG<='0';	CONTROL_SIGNAL_PROCESSOR_STATUS_REGISTER_CLEAR_ZERO_FLAG<='0';	CONTROL_SIGNAL_PROCESSOR_STATUS_REGISTER_CLEAR_NEGATIVE_FLAG<='0';	CONTROL_SIGNAL_PROCESSOR_STATUS_REGISTER_CLEAR_IRQ_DISABLE_FLAG<='0';	CONTROL_SIGNAL_LOAD_FROM_DATA_BUS_TO_MEMORY_ADDRESS_REGISTER_LOW<='0';	CONTROL_SIGNAL_LOAD_FROM_DATA_BUS_TO_MEMORY_ADDRESS_REGISTER_HIGH<='0';	CONTROL_SIGNAL_OUTPUT_ENABLE_FROM_MEMORY_ADDRESS_REGISTER_LOW_TO_DATA_BUS<='0';	CONTROL_SIGNAL_OUTPUT_ENABLE_FROM_MEMORY_ADDRESS_REGISTER_HIGH_TO_DATA_BUS<='1';	CONTROL_SIGNAL_OUTPUT_ENABLE_FROM_MEMORY_ADDRESS_REGISTER_TO_ADDRESS_BUS<='0';
		72	01001000	12	01100	X	1	X	X	X	1	0	0	0	0000	0	0	0	0	0	0	0	0	1	0	0	0	0	0	0	0	0	elsif (INTERCONECT_INSTRUCTION_REGISTER_OUT_TO_INSTRUCTION_DECODER_IN = “01001000“ and INTERCONECT_STEP_COUNTER_OUT_TO_INSTRUCTION_DECODER_IN = “01100“ and INTERCONECT_SIGNAL_PROCESSOR_STATUS_REGISTER_ZERO_FLAG_OUT_TO_INSTRUCTION_DECODER_ZERO_FLAG_IN = '1') then	CONTROL_SIGNAL_READ_OR_WRITE<='1';	CONTROL_SIGNAL_ACCESSING_MEMORY<='0';	CONTROL_SIGNAL_ALU_OUT_ENABLE_TO_DATA_BUS<='0';	CONTROL_SIGNAL_ALU_OUT_ENABLE_TO_ACUMULATOR<='0';	CONTROL_SIGNAL_ALU_OPERATION<=“0000“;	CONTROL_SIGNAL_ACUMULATOR_LOAD_FROM_DATA_BUS<='0';	CONTROL_SIGNAL_ACUMULATOR_OUTPUT_ENABLE_TO_DATA_BUS<='0';	CONTROL_SIGNAL_ACUMULATOR_LOAD_FROM_ALU<='0';	CONTROL_SIGNAL_ACUMULATOR_OUTPUT_ENABLE_TO_ALU<='0';	CONTROL_SIGNAL_B_REGISTER_LOAD<='0';	CONTROL_SIGNAL_X_REGISTER_LOAD<='0';	CONTROL_SIGNAL_X_REGISTER_OUTPUT_ENABLE<='0';	CONTROL_SIGNAL_Y_REGISTER_LOAD<='0';	CONTROL_SIGNAL_Y_REGISTER_OUTPUT_ENABLE<='0';	CONTROL_SIGNAL_INSTRUCTION_REGISTER_LOAD<='0';	CONTROL_SIGNAL_COUNTER_ENABLE<='0';	CONTROL_SIGNAL_LOAD_FROM_DATA_BUS_TO_COUNTER_LOW<='0';	CONTROL_SIGNAL_LOAD_FROM_DATA_BUS_TO_COUNTER_HIGH<='0';	CONTROL_SIGNAL_OUTPUT_ENABLE_FROM_COUNTER_LOW_TO_DATA_BUS<='0';	CONTROL_SIGNAL_OUTPUT_ENABLE_FROM_COUNTER_HIGH_TO_DATA_BUS<='0';	CONTROL_SIGNAL_OUTPUT_ENABLE_FROM_COUNTER_TO_ADDRESS_BUS<='0';	CONTROL_SIGNAL_STEP_COUNTER_RESET<='1';	CONTROL_SIGNAL_STEP_COUNTER_ENABLE<='0';	CONTROL_SIGNAL_STACK_POINTER_INCREMENT<='0';	CONTROL_SIGNAL_STACK_POINTER_DECREMENT<='0';	CONTROL_SIGNAL_STACK_POINTER_LOAD_FROM_DATA_BUS<='0';	CONTROL_SIGNAL_STACK_POINTER_OUTPUT_TO_DATA_BUS<='0';	CONTROL_SIGNAL_STACK_POINTER_OUTPUT_TO_ADDRESS_BUS<='0';	CONTROL_SIGNAL_PROCESSOR_STATUS_REGISTER_LOAD_FROM_ALU<='0';	CONTROL_SIGNAL_PROCESSOR_STATUS_REGISTER_LOAD_FROM_DATA_BUS<='0';	CONTROL_SIGNAL_PROCESSOR_STATUS_REGISTER_OUTPUT_ENABLE_TO_DATA_BUS<='0';	CONTROL_SIGNAL_PROCESSOR_STATUS_REGISTER_SET_CARRY_FLAG<='0';	CONTROL_SIGNAL_PROCESSOR_STATUS_REGISTER_SET_OVERFLOW_FLAG<='0';	CONTROL_SIGNAL_PROCESSOR_STATUS_REGISTER_SET_ZERO_FLAG<='0';	CONTROL_SIGNAL_PROCESSOR_STATUS_REGISTER_SET_NEGATIVE_FLAG<='0';	CONTROL_SIGNAL_PROCESSOR_STATUS_REGISTER_SET_IRQ_DISABLE_FLAG<='0';	CONTROL_SIGNAL_PROCESSOR_STATUS_REGISTER_CLEAR_CARRY_FLAG<='0';	CONTROL_SIGNAL_PROCESSOR_STATUS_REGISTER_CLEAR_OVERFLOW_FLAG<='0';	CONTROL_SIGNAL_PROCESSOR_STATUS_REGISTER_CLEAR_ZERO_FLAG<='0';	CONTROL_SIGNAL_PROCESSOR_STATUS_REGISTER_CLEAR_NEGATIVE_FLAG<='0';	CONTROL_SIGNAL_PROCESSOR_STATUS_REGISTER_CLEAR_IRQ_DISABLE_FLAG<='0';	CONTROL_SIGNAL_LOAD_FROM_DATA_BUS_TO_MEMORY_ADDRESS_REGISTER_LOW<='0';	CONTROL_SIGNAL_LOAD_FROM_DATA_BUS_TO_MEMORY_ADDRESS_REGISTER_HIGH<='0';	CONTROL_SIGNAL_OUTPUT_ENABLE_FROM_MEMORY_ADDRESS_REGISTER_LOW_TO_DATA_BUS<='0';	CONTROL_SIGNAL_OUTPUT_ENABLE_FROM_MEMORY_ADDRESS_REGISTER_HIGH_TO_DATA_BUS<='0';	CONTROL_SIGNAL_OUTPUT_ENABLE_FROM_MEMORY_ADDRESS_REGISTER_TO_ADDRESS_BUS<='0';
		72	01001000	3	00011	X	0	X	X	X	1	0	0	0	0000	0	0	0	0	0	0	0	0	1	0	0	0	0	0	0	1	0	0	0	0	0	0	0	0	elsif (INTERCONECT_INSTRUCTION_REGISTER_OUT_TO_INSTRUCTION_DECODER_IN = “01001000“ and INTERCONECT_STEP_COUNTER_OUT_TO_INSTRUCTION_DECODER_IN = “00011“ and INTERCONECT_SIGNAL_PROCESSOR_STATUS_REGISTER_ZERO_FLAG_OUT_TO_INSTRUCTION_DECODER_ZERO_FLAG_IN = '0') then	CONTROL_SIGNAL_READ_OR_WRITE<='1';	CONTROL_SIGNAL_ACCESSING_MEMORY<='0';	CONTROL_SIGNAL_ALU_OUT_ENABLE_TO_DATA_BUS<='0';	CONTROL_SIGNAL_ALU_OUT_ENABLE_TO_ACUMULATOR<='0';	CONTROL_SIGNAL_ALU_OPERATION<=“0000“;	CONTROL_SIGNAL_ACUMULATOR_LOAD_FROM_DATA_BUS<='0';	CONTROL_SIGNAL_ACUMULATOR_OUTPUT_ENABLE_TO_DATA_BUS<='0';	CONTROL_SIGNAL_ACUMULATOR_LOAD_FROM_ALU<='0';	CONTROL_SIGNAL_ACUMULATOR_OUTPUT_ENABLE_TO_ALU<='0';	CONTROL_SIGNAL_B_REGISTER_LOAD<='0';	CONTROL_SIGNAL_X_REGISTER_LOAD<='0';	CONTROL_SIGNAL_X_REGISTER_OUTPUT_ENABLE<='0';	CONTROL_SIGNAL_Y_REGISTER_LOAD<='0';	CONTROL_SIGNAL_Y_REGISTER_OUTPUT_ENABLE<='0';	CONTROL_SIGNAL_INSTRUCTION_REGISTER_LOAD<='0';	CONTROL_SIGNAL_COUNTER_ENABLE<='1';	CONTROL_SIGNAL_LOAD_FROM_DATA_BUS_TO_COUNTER_LOW<='0';	CONTROL_SIGNAL_LOAD_FROM_DATA_BUS_TO_COUNTER_HIGH<='0';	CONTROL_SIGNAL_OUTPUT_ENABLE_FROM_COUNTER_LOW_TO_DATA_BUS<='0';	CONTROL_SIGNAL_OUTPUT_ENABLE_FROM_COUNTER_HIGH_TO_DATA_BUS<='0';	CONTROL_SIGNAL_OUTPUT_ENABLE_FROM_COUNTER_TO_ADDRESS_BUS<='0';	CONTROL_SIGNAL_STEP_COUNTER_RESET<='0';	CONTROL_SIGNAL_STEP_COUNTER_ENABLE<='1';	CONTROL_SIGNAL_STACK_POINTER_INCREMENT<='0';	CONTROL_SIGNAL_STACK_POINTER_DECREMENT<='0';	CONTROL_SIGNAL_STACK_POINTER_LOAD_FROM_DATA_BUS<='0';	CONTROL_SIGNAL_STACK_POINTER_OUTPUT_TO_DATA_BUS<='0';	CONTROL_SIGNAL_STACK_POINTER_OUTPUT_TO_ADDRESS_BUS<='0';	CONTROL_SIGNAL_PROCESSOR_STATUS_REGISTER_LOAD_FROM_ALU<='0';	CONTROL_SIGNAL_PROCESSOR_STATUS_REGISTER_LOAD_FROM_DATA_BUS<='0';	CONTROL_SIGNAL_PROCESSOR_STATUS_REGISTER_OUTPUT_ENABLE_TO_DATA_BUS<='0';	CONTROL_SIGNAL_PROCESSOR_STATUS_REGISTER_SET_CARRY_FLAG<='0';	CONTROL_SIGNAL_PROCESSOR_STATUS_REGISTER_SET_OVERFLOW_FLAG<='0';	CONTROL_SIGNAL_PROCESSOR_STATUS_REGISTER_SET_ZERO_FLAG<='0';	CONTROL_SIGNAL_PROCESSOR_STATUS_REGISTER_SET_NEGATIVE_FLAG<='0';	CONTROL_SIGNAL_PROCESSOR_STATUS_REGISTER_SET_IRQ_DISABLE_FLAG<='0';	CONTROL_SIGNAL_PROCESSOR_STATUS_REGISTER_CLEAR_CARRY_FLAG<='0';	CONTROL_SIGNAL_PROCESSOR_STATUS_REGISTER_CLEAR_OVERFLOW_FLAG<='0';	CONTROL_SIGNAL_PROCESSOR_STATUS_REGISTER_CLEAR_ZERO_FLAG<='0';	CONTROL_SIGNAL_PROCESSOR_STATUS_REGISTER_CLEAR_NEGATIVE_FLAG<='0';	CONTROL_SIGNAL_PROCESSOR_STATUS_REGISTER_CLEAR_IRQ_DISABLE_FLAG<='0';	CONTROL_SIGNAL_LOAD_FROM_DATA_BUS_TO_MEMORY_ADDRESS_REGISTER_LOW<='0';	CONTROL_SIGNAL_LOAD_FROM_DATA_BUS_TO_MEMORY_ADDRESS_REGISTER_HIGH<='0';	CONTROL_SIGNAL_OUTPUT_ENABLE_FROM_MEMORY_ADDRESS_REGISTER_LOW_TO_DATA_BUS<='0';	CONTROL_SIGNAL_OUTPUT_ENABLE_FROM_MEMORY_ADDRESS_REGISTER_HIGH_TO_DATA_BUS<='0';	CONTROL_SIGNAL_OUTPUT_ENABLE_FROM_MEMORY_ADDRESS_REGISTER_TO_ADDRESS_BUS<='0';
		72	01001000	4	00100	X	0	X	X	X	1	0	0	0	0000	0	0	0	0	0	0	0	0	1	0	0	0	0	0	0	1	0	0	0	0	0	0	0	0	elsif (INTERCONECT_INSTRUCTION_REGISTER_OUT_TO_INSTRUCTION_DECODER_IN = “01001000“ and INTERCONECT_STEP_COUNTER_OUT_TO_INSTRUCTION_DECODER_IN = “00100“ and INTERCONECT_SIGNAL_PROCESSOR_STATUS_REGISTER_ZERO_FLAG_OUT_TO_INSTRUCTION_DECODER_ZERO_FLAG_IN = '0') then	CONTROL_SIGNAL_READ_OR_WRITE<='1';	CONTROL_SIGNAL_ACCESSING_MEMORY<='0';	CONTROL_SIGNAL_ALU_OUT_ENABLE_TO_DATA_BUS<='0';	CONTROL_SIGNAL_ALU_OUT_ENABLE_TO_ACUMULATOR<='0';	CONTROL_SIGNAL_ALU_OPERATION<=“0000“;	CONTROL_SIGNAL_ACUMULATOR_LOAD_FROM_DATA_BUS<='0';	CONTROL_SIGNAL_ACUMULATOR_OUTPUT_ENABLE_TO_DATA_BUS<='0';	CONTROL_SIGNAL_ACUMULATOR_LOAD_FROM_ALU<='0';	CONTROL_SIGNAL_ACUMULATOR_OUTPUT_ENABLE_TO_ALU<='0';	CONTROL_SIGNAL_B_REGISTER_LOAD<='0';	CONTROL_SIGNAL_X_REGISTER_LOAD<='0';	CONTROL_SIGNAL_X_REGISTER_OUTPUT_ENABLE<='0';	CONTROL_SIGNAL_Y_REGISTER_LOAD<='0';	CONTROL_SIGNAL_Y_REGISTER_OUTPUT_ENABLE<='0';	CONTROL_SIGNAL_INSTRUCTION_REGISTER_LOAD<='0';	CONTROL_SIGNAL_COUNTER_ENABLE<='1';	CONTROL_SIGNAL_LOAD_FROM_DATA_BUS_TO_COUNTER_LOW<='0';	CONTROL_SIGNAL_LOAD_FROM_DATA_BUS_TO_COUNTER_HIGH<='0';	CONTROL_SIGNAL_OUTPUT_ENABLE_FROM_COUNTER_LOW_TO_DATA_BUS<='0';	CONTROL_SIGNAL_OUTPUT_ENABLE_FROM_COUNTER_HIGH_TO_DATA_BUS<='0';	CONTROL_SIGNAL_OUTPUT_ENABLE_FROM_COUNTER_TO_ADDRESS_BUS<='0';	CONTROL_SIGNAL_STEP_COUNTER_RESET<='0';	CONTROL_SIGNAL_STEP_COUNTER_ENABLE<='1';	CONTROL_SIGNAL_STACK_POINTER_INCREMENT<='0';	CONTROL_SIGNAL_STACK_POINTER_DECREMENT<='0';	CONTROL_SIGNAL_STACK_POINTER_LOAD_FROM_DATA_BUS<='0';	CONTROL_SIGNAL_STACK_POINTER_OUTPUT_TO_DATA_BUS<='0';	CONTROL_SIGNAL_STACK_POINTER_OUTPUT_TO_ADDRESS_BUS<='0';	CONTROL_SIGNAL_PROCESSOR_STATUS_REGISTER_LOAD_FROM_ALU<='0';	CONTROL_SIGNAL_PROCESSOR_STATUS_REGISTER_LOAD_FROM_DATA_BUS<='0';	CONTROL_SIGNAL_PROCESSOR_STATUS_REGISTER_OUTPUT_ENABLE_TO_DATA_BUS<='0';	CONTROL_SIGNAL_PROCESSOR_STATUS_REGISTER_SET_CARRY_FLAG<='0';	CONTROL_SIGNAL_PROCESSOR_STATUS_REGISTER_SET_OVERFLOW_FLAG<='0';	CONTROL_SIGNAL_PROCESSOR_STATUS_REGISTER_SET_ZERO_FLAG<='0';	CONTROL_SIGNAL_PROCESSOR_STATUS_REGISTER_SET_NEGATIVE_FLAG<='0';	CONTROL_SIGNAL_PROCESSOR_STATUS_REGISTER_SET_IRQ_DISABLE_FLAG<='0';	CONTROL_SIGNAL_PROCESSOR_STATUS_REGISTER_CLEAR_CARRY_FLAG<='0';	CONTROL_SIGNAL_PROCESSOR_STATUS_REGISTER_CLEAR_OVERFLOW_FLAG<='0';	CONTROL_SIGNAL_PROCESSOR_STATUS_REGISTER_CLEAR_ZERO_FLAG<='0';	CONTROL_SIGNAL_PROCESSOR_STATUS_REGISTER_CLEAR_NEGATIVE_FLAG<='0';	CONTROL_SIGNAL_PROCESSOR_STATUS_REGISTER_CLEAR_IRQ_DISABLE_FLAG<='0';	CONTROL_SIGNAL_LOAD_FROM_DATA_BUS_TO_MEMORY_ADDRESS_REGISTER_LOW<='0';	CONTROL_SIGNAL_LOAD_FROM_DATA_BUS_TO_MEMORY_ADDRESS_REGISTER_HIGH<='0';	CONTROL_SIGNAL_OUTPUT_ENABLE_FROM_MEMORY_ADDRESS_REGISTER_LOW_TO_DATA_BUS<='0';	CONTROL_SIGNAL_OUTPUT_ENABLE_FROM_MEMORY_ADDRESS_REGISTER_HIGH_TO_DATA_BUS<='0';	CONTROL_SIGNAL_OUTPUT_ENABLE_FROM_MEMORY_ADDRESS_REGISTER_TO_ADDRESS_BUS<='0';
		72	01001000	5	00101	X	0	X	X	X	1	0	0	0	0000	0	0	0	0	0	0	0	0	1	0	0	0	0	0	0	0	0	elsif (INTERCONECT_INSTRUCTION_REGISTER_OUT_TO_INSTRUCTION_DECODER_IN = “01001000“ and INTERCONECT_STEP_COUNTER_OUT_TO_INSTRUCTION_DECODER_IN = “00101“ and INTERCONECT_SIGNAL_PROCESSOR_STATUS_REGISTER_ZERO_FLAG_OUT_TO_INSTRUCTION_DECODER_ZERO_FLAG_IN = '0') then	CONTROL_SIGNAL_READ_OR_WRITE<='1';	CONTROL_SIGNAL_ACCESSING_MEMORY<='0';	CONTROL_SIGNAL_ALU_OUT_ENABLE_TO_DATA_BUS<='0';	CONTROL_SIGNAL_ALU_OUT_ENABLE_TO_ACUMULATOR<='0';	CONTROL_SIGNAL_ALU_OPERATION<=“0000“;	CONTROL_SIGNAL_ACUMULATOR_LOAD_FROM_DATA_BUS<='0';	CONTROL_SIGNAL_ACUMULATOR_OUTPUT_ENABLE_TO_DATA_BUS<='0';	CONTROL_SIGNAL_ACUMULATOR_LOAD_FROM_ALU<='0';	CONTROL_SIGNAL_ACUMULATOR_OUTPUT_ENABLE_TO_ALU<='0';	CONTROL_SIGNAL_B_REGISTER_LOAD<='0';	CONTROL_SIGNAL_X_REGISTER_LOAD<='0';	CONTROL_SIGNAL_X_REGISTER_OUTPUT_ENABLE<='0';	CONTROL_SIGNAL_Y_REGISTER_LOAD<='0';	CONTROL_SIGNAL_Y_REGISTER_OUTPUT_ENABLE<='0';	CONTROL_SIGNAL_INSTRUCTION_REGISTER_LOAD<='0';	CONTROL_SIGNAL_COUNTER_ENABLE<='0';	CONTROL_SIGNAL_LOAD_FROM_DATA_BUS_TO_COUNTER_LOW<='0';	CONTROL_SIGNAL_LOAD_FROM_DATA_BUS_TO_COUNTER_HIGH<='0';	CONTROL_SIGNAL_OUTPUT_ENABLE_FROM_COUNTER_LOW_TO_DATA_BUS<='0';	CONTROL_SIGNAL_OUTPUT_ENABLE_FROM_COUNTER_HIGH_TO_DATA_BUS<='0';	CONTROL_SIGNAL_OUTPUT_ENABLE_FROM_COUNTER_TO_ADDRESS_BUS<='0';	CONTROL_SIGNAL_STEP_COUNTER_RESET<='1';	CONTROL_SIGNAL_STEP_COUNTER_ENABLE<='0';	CONTROL_SIGNAL_STACK_POINTER_INCREMENT<='0';	CONTROL_SIGNAL_STACK_POINTER_DECREMENT<='0';	CONTROL_SIGNAL_STACK_POINTER_LOAD_FROM_DATA_BUS<='0';	CONTROL_SIGNAL_STACK_POINTER_OUTPUT_TO_DATA_BUS<='0';	CONTROL_SIGNAL_STACK_POINTER_OUTPUT_TO_ADDRESS_BUS<='0';	CONTROL_SIGNAL_PROCESSOR_STATUS_REGISTER_LOAD_FROM_ALU<='0';	CONTROL_SIGNAL_PROCESSOR_STATUS_REGISTER_LOAD_FROM_DATA_BUS<='0';	CONTROL_SIGNAL_PROCESSOR_STATUS_REGISTER_OUTPUT_ENABLE_TO_DATA_BUS<='0';	CONTROL_SIGNAL_PROCESSOR_STATUS_REGISTER_SET_CARRY_FLAG<='0';	CONTROL_SIGNAL_PROCESSOR_STATUS_REGISTER_SET_OVERFLOW_FLAG<='0';	CONTROL_SIGNAL_PROCESSOR_STATUS_REGISTER_SET_ZERO_FLAG<='0';	CONTROL_SIGNAL_PROCESSOR_STATUS_REGISTER_SET_NEGATIVE_FLAG<='0';	CONTROL_SIGNAL_PROCESSOR_STATUS_REGISTER_SET_IRQ_DISABLE_FLAG<='0';	CONTROL_SIGNAL_PROCESSOR_STATUS_REGISTER_CLEAR_CARRY_FLAG<='0';	CONTROL_SIGNAL_PROCESSOR_STATUS_REGISTER_CLEAR_OVERFLOW_FLAG<='0';	CONTROL_SIGNAL_PROCESSOR_STATUS_REGISTER_CLEAR_ZERO_FLAG<='0';	CONTROL_SIGNAL_PROCESSOR_STATUS_REGISTER_CLEAR_NEGATIVE_FLAG<='0';	CONTROL_SIGNAL_PROCESSOR_STATUS_REGISTER_CLEAR_IRQ_DISABLE_FLAG<='0';	CONTROL_SIGNAL_LOAD_FROM_DATA_BUS_TO_MEMORY_ADDRESS_REGISTER_LOW<='0';	CONTROL_SIGNAL_LOAD_FROM_DATA_BUS_TO_MEMORY_ADDRESS_REGISTER_HIGH<='0';	CONTROL_SIGNAL_OUTPUT_ENABLE_FROM_MEMORY_ADDRESS_REGISTER_LOW_TO_DATA_BUS<='0';	CONTROL_SIGNAL_OUTPUT_ENABLE_FROM_MEMORY_ADDRESS_REGISTER_HIGH_TO_DATA_BUS<='0';	CONTROL_SIGNAL_OUTPUT_ENABLE_FROM_MEMORY_ADDRESS_REGISTER_TO_ADDRESS_BUS<='0';
BNC	Zero – Page	73	01001001	3	00011	X	X	0	X	X	1	1	0	0	0000	0	0	0	0	0	0	0	0	1	0	1	0	0	0	0	0	0	0	0	elsif (INTERCONECT_INSTRUCTION_REGISTER_OUT_TO_INSTRUCTION_DECODER_IN = “01001001“ and INTERCONECT_STEP_COUNTER_OUT_TO_INSTRUCTION_DECODER_IN = “00011“ and INTERCONECT_SIGNAL_PROCESSOR_STATUS_REGISTER_NEGATIVE_FLAG_OUT_TO_INSTRUCTION_DECODER_NEGATIVE_FLAG_IN = '0') then	CONTROL_SIGNAL_READ_OR_WRITE<='1';	CONTROL_SIGNAL_ACCESSING_MEMORY<='1';	CONTROL_SIGNAL_ALU_OUT_ENABLE_TO_DATA_BUS<='0';	CONTROL_SIGNAL_ALU_OUT_ENABLE_TO_ACUMULATOR<='0';	CONTROL_SIGNAL_ALU_OPERATION<=“0000“;	CONTROL_SIGNAL_ACUMULATOR_LOAD_FROM_DATA_BUS<='0';	CONTROL_SIGNAL_ACUMULATOR_OUTPUT_ENABLE_TO_DATA_BUS<='0';	CONTROL_SIGNAL_ACUMULATOR_LOAD_FROM_ALU<='0';	CONTROL_SIGNAL_ACUMULATOR_OUTPUT_ENABLE_TO_ALU<='0';	CONTROL_SIGNAL_B_REGISTER_LOAD<='0';	CONTROL_SIGNAL_X_REGISTER_LOAD<='0';	CONTROL_SIGNAL_X_REGISTER_OUTPUT_ENABLE<='0';	CONTROL_SIGNAL_Y_REGISTER_LOAD<='0';	CONTROL_SIGNAL_Y_REGISTER_OUTPUT_ENABLE<='0';	CONTROL_SIGNAL_INSTRUCTION_REGISTER_LOAD<='0';	CONTROL_SIGNAL_COUNTER_ENABLE<='0';	CONTROL_SIGNAL_LOAD_FROM_DATA_BUS_TO_COUNTER_LOW<='0';	CONTROL_SIGNAL_LOAD_FROM_DATA_BUS_TO_COUNTER_HIGH<='0';	CONTROL_SIGNAL_OUTPUT_ENABLE_FROM_COUNTER_LOW_TO_DATA_BUS<='0';	CONTROL_SIGNAL_OUTPUT_ENABLE_FROM_COUNTER_HIGH_TO_DATA_BUS<='0';	CONTROL_SIGNAL_OUTPUT_ENABLE_FROM_COUNTER_TO_ADDRESS_BUS<='1';	CONTROL_SIGNAL_STEP_COUNTER_RESET<='0';	CONTROL_SIGNAL_STEP_COUNTER_ENABLE<='1';	CONTROL_SIGNAL_STACK_POINTER_INCREMENT<='0';	CONTROL_SIGNAL_STACK_POINTER_DECREMENT<='0';	CONTROL_SIGNAL_STACK_POINTER_LOAD_FROM_DATA_BUS<='0';	CONTROL_SIGNAL_STACK_POINTER_OUTPUT_TO_DATA_BUS<='0';	CONTROL_SIGNAL_STACK_POINTER_OUTPUT_TO_ADDRESS_BUS<='0';	CONTROL_SIGNAL_PROCESSOR_STATUS_REGISTER_LOAD_FROM_ALU<='0';	CONTROL_SIGNAL_PROCESSOR_STATUS_REGISTER_LOAD_FROM_DATA_BUS<='0';	CONTROL_SIGNAL_PROCESSOR_STATUS_REGISTER_OUTPUT_ENABLE_TO_DATA_BUS<='0';	CONTROL_SIGNAL_PROCESSOR_STATUS_REGISTER_SET_CARRY_FLAG<='0';	CONTROL_SIGNAL_PROCESSOR_STATUS_REGISTER_SET_OVERFLOW_FLAG<='0';	CONTROL_SIGNAL_PROCESSOR_STATUS_REGISTER_SET_ZERO_FLAG<='0';	CONTROL_SIGNAL_PROCESSOR_STATUS_REGISTER_SET_NEGATIVE_FLAG<='0';	CONTROL_SIGNAL_PROCESSOR_STATUS_REGISTER_SET_IRQ_DISABLE_FLAG<='0';	CONTROL_SIGNAL_PROCESSOR_STATUS_REGISTER_CLEAR_CARRY_FLAG<='0';	CONTROL_SIGNAL_PROCESSOR_STATUS_REGISTER_CLEAR_OVERFLOW_FLAG<='0';	CONTROL_SIGNAL_PROCESSOR_STATUS_REGISTER_CLEAR_ZERO_FLAG<='0';	CONTROL_SIGNAL_PROCESSOR_STATUS_REGISTER_CLEAR_NEGATIVE_FLAG<='0';	CONTROL_SIGNAL_PROCESSOR_STATUS_REGISTER_CLEAR_IRQ_DISABLE_FLAG<='0';	CONTROL_SIGNAL_LOAD_FROM_DATA_BUS_TO_MEMORY_ADDRESS_REGISTER_LOW<='0';	CONTROL_SIGNAL_LOAD_FROM_DATA_BUS_TO_MEMORY_ADDRESS_REGISTER_HIGH<='0';	CONTROL_SIGNAL_OUTPUT_ENABLE_FROM_MEMORY_ADDRESS_REGISTER_LOW_TO_DATA_BUS<='0';	CONTROL_SIGNAL_OUTPUT_ENABLE_FROM_MEMORY_ADDRESS_REGISTER_HIGH_TO_DATA_BUS<='0';	CONTROL_SIGNAL_OUTPUT_ENABLE_FROM_MEMORY_ADDRESS_REGISTER_TO_ADDRESS_BUS<='0';
		73	01001001	4	00100	X	X	0	X	X	1	1	0	0	0000	0	0	0	0	0	0	0	0	1	0	1	0	0	0	0	0	0	0	0	1	0	0	0	0	elsif (INTERCONECT_INSTRUCTION_REGISTER_OUT_TO_INSTRUCTION_DECODER_IN = “01001001“ and INTERCONECT_STEP_COUNTER_OUT_TO_INSTRUCTION_DECODER_IN = “00100“ and INTERCONECT_SIGNAL_PROCESSOR_STATUS_REGISTER_NEGATIVE_FLAG_OUT_TO_INSTRUCTION_DECODER_NEGATIVE_FLAG_IN = '0') then	CONTROL_SIGNAL_READ_OR_WRITE<='1';	CONTROL_SIGNAL_ACCESSING_MEMORY<='1';	CONTROL_SIGNAL_ALU_OUT_ENABLE_TO_DATA_BUS<='0';	CONTROL_SIGNAL_ALU_OUT_ENABLE_TO_ACUMULATOR<='0';	CONTROL_SIGNAL_ALU_OPERATION<=“0000“;	CONTROL_SIGNAL_ACUMULATOR_LOAD_FROM_DATA_BUS<='0';	CONTROL_SIGNAL_ACUMULATOR_OUTPUT_ENABLE_TO_DATA_BUS<='0';	CONTROL_SIGNAL_ACUMULATOR_LOAD_FROM_ALU<='0';	CONTROL_SIGNAL_ACUMULATOR_OUTPUT_ENABLE_TO_ALU<='0';	CONTROL_SIGNAL_B_REGISTER_LOAD<='0';	CONTROL_SIGNAL_X_REGISTER_LOAD<='0';	CONTROL_SIGNAL_X_REGISTER_OUTPUT_ENABLE<='0';	CONTROL_SIGNAL_Y_REGISTER_LOAD<='0';	CONTROL_SIGNAL_Y_REGISTER_OUTPUT_ENABLE<='0';	CONTROL_SIGNAL_INSTRUCTION_REGISTER_LOAD<='0';	CONTROL_SIGNAL_COUNTER_ENABLE<='0';	CONTROL_SIGNAL_LOAD_FROM_DATA_BUS_TO_COUNTER_LOW<='0';	CONTROL_SIGNAL_LOAD_FROM_DATA_BUS_TO_COUNTER_HIGH<='0';	CONTROL_SIGNAL_OUTPUT_ENABLE_FROM_COUNTER_LOW_TO_DATA_BUS<='0';	CONTROL_SIGNAL_OUTPUT_ENABLE_FROM_COUNTER_HIGH_TO_DATA_BUS<='0';	CONTROL_SIGNAL_OUTPUT_ENABLE_FROM_COUNTER_TO_ADDRESS_BUS<='1';	CONTROL_SIGNAL_STEP_COUNTER_RESET<='0';	CONTROL_SIGNAL_STEP_COUNTER_ENABLE<='1';	CONTROL_SIGNAL_STACK_POINTER_INCREMENT<='0';	CONTROL_SIGNAL_STACK_POINTER_DECREMENT<='0';	CONTROL_SIGNAL_STACK_POINTER_LOAD_FROM_DATA_BUS<='0';	CONTROL_SIGNAL_STACK_POINTER_OUTPUT_TO_DATA_BUS<='0';	CONTROL_SIGNAL_STACK_POINTER_OUTPUT_TO_ADDRESS_BUS<='0';	CONTROL_SIGNAL_PROCESSOR_STATUS_REGISTER_LOAD_FROM_ALU<='0';	CONTROL_SIGNAL_PROCESSOR_STATUS_REGISTER_LOAD_FROM_DATA_BUS<='0';	CONTROL_SIGNAL_PROCESSOR_STATUS_REGISTER_OUTPUT_ENABLE_TO_DATA_BUS<='0';	CONTROL_SIGNAL_PROCESSOR_STATUS_REGISTER_SET_CARRY_FLAG<='0';	CONTROL_SIGNAL_PROCESSOR_STATUS_REGISTER_SET_OVERFLOW_FLAG<='0';	CONTROL_SIGNAL_PROCESSOR_STATUS_REGISTER_SET_ZERO_FLAG<='0';	CONTROL_SIGNAL_PROCESSOR_STATUS_REGISTER_SET_NEGATIVE_FLAG<='0';	CONTROL_SIGNAL_PROCESSOR_STATUS_REGISTER_SET_IRQ_DISABLE_FLAG<='0';	CONTROL_SIGNAL_PROCESSOR_STATUS_REGISTER_CLEAR_CARRY_FLAG<='0';	CONTROL_SIGNAL_PROCESSOR_STATUS_REGISTER_CLEAR_OVERFLOW_FLAG<='0';	CONTROL_SIGNAL_PROCESSOR_STATUS_REGISTER_CLEAR_ZERO_FLAG<='0';	CONTROL_SIGNAL_PROCESSOR_STATUS_REGISTER_CLEAR_NEGATIVE_FLAG<='0';	CONTROL_SIGNAL_PROCESSOR_STATUS_REGISTER_CLEAR_IRQ_DISABLE_FLAG<='0';	CONTROL_SIGNAL_LOAD_FROM_DATA_BUS_TO_MEMORY_ADDRESS_REGISTER_LOW<='1';	CONTROL_SIGNAL_LOAD_FROM_DATA_BUS_TO_MEMORY_ADDRESS_REGISTER_HIGH<='0';	CONTROL_SIGNAL_OUTPUT_ENABLE_FROM_MEMORY_ADDRESS_REGISTER_LOW_TO_DATA_BUS<='0';	CONTROL_SIGNAL_OUTPUT_ENABLE_FROM_MEMORY_ADDRESS_REGISTER_HIGH_TO_DATA_BUS<='0';	CONTROL_SIGNAL_OUTPUT_ENABLE_FROM_MEMORY_ADDRESS_REGISTER_TO_ADDRESS_BUS<='0';
		73	01001001	5	00101	X	X	0	X	X	1	0	0	0	0000	0	0	0	0	0	0	0	0	1	0	0	0	0	0	0	0	0	1	0	0	elsif (INTERCONECT_INSTRUCTION_REGISTER_OUT_TO_INSTRUCTION_DECODER_IN = “01001001“ and INTERCONECT_STEP_COUNTER_OUT_TO_INSTRUCTION_DECODER_IN = “00101“ and INTERCONECT_SIGNAL_PROCESSOR_STATUS_REGISTER_NEGATIVE_FLAG_OUT_TO_INSTRUCTION_DECODER_NEGATIVE_FLAG_IN = '0') then	CONTROL_SIGNAL_READ_OR_WRITE<='1';	CONTROL_SIGNAL_ACCESSING_MEMORY<='0';	CONTROL_SIGNAL_ALU_OUT_ENABLE_TO_DATA_BUS<='0';	CONTROL_SIGNAL_ALU_OUT_ENABLE_TO_ACUMULATOR<='0';	CONTROL_SIGNAL_ALU_OPERATION<=“0000“;	CONTROL_SIGNAL_ACUMULATOR_LOAD_FROM_DATA_BUS<='0';	CONTROL_SIGNAL_ACUMULATOR_OUTPUT_ENABLE_TO_DATA_BUS<='0';	CONTROL_SIGNAL_ACUMULATOR_LOAD_FROM_ALU<='0';	CONTROL_SIGNAL_ACUMULATOR_OUTPUT_ENABLE_TO_ALU<='0';	CONTROL_SIGNAL_B_REGISTER_LOAD<='0';	CONTROL_SIGNAL_X_REGISTER_LOAD<='0';	CONTROL_SIGNAL_X_REGISTER_OUTPUT_ENABLE<='0';	CONTROL_SIGNAL_Y_REGISTER_LOAD<='0';	CONTROL_SIGNAL_Y_REGISTER_OUTPUT_ENABLE<='0';	CONTROL_SIGNAL_INSTRUCTION_REGISTER_LOAD<='0';	CONTROL_SIGNAL_COUNTER_ENABLE<='0';	CONTROL_SIGNAL_LOAD_FROM_DATA_BUS_TO_COUNTER_LOW<='0';	CONTROL_SIGNAL_LOAD_FROM_DATA_BUS_TO_COUNTER_HIGH<='0';	CONTROL_SIGNAL_OUTPUT_ENABLE_FROM_COUNTER_LOW_TO_DATA_BUS<='0';	CONTROL_SIGNAL_OUTPUT_ENABLE_FROM_COUNTER_HIGH_TO_DATA_BUS<='0';	CONTROL_SIGNAL_OUTPUT_ENABLE_FROM_COUNTER_TO_ADDRESS_BUS<='0';	CONTROL_SIGNAL_STEP_COUNTER_RESET<='0';	CONTROL_SIGNAL_STEP_COUNTER_ENABLE<='1';	CONTROL_SIGNAL_STACK_POINTER_INCREMENT<='0';	CONTROL_SIGNAL_STACK_POINTER_DECREMENT<='0';	CONTROL_SIGNAL_STACK_POINTER_LOAD_FROM_DATA_BUS<='0';	CONTROL_SIGNAL_STACK_POINTER_OUTPUT_TO_DATA_BUS<='0';	CONTROL_SIGNAL_STACK_POINTER_OUTPUT_TO_ADDRESS_BUS<='0';	CONTROL_SIGNAL_PROCESSOR_STATUS_REGISTER_LOAD_FROM_ALU<='0';	CONTROL_SIGNAL_PROCESSOR_STATUS_REGISTER_LOAD_FROM_DATA_BUS<='0';	CONTROL_SIGNAL_PROCESSOR_STATUS_REGISTER_OUTPUT_ENABLE_TO_DATA_BUS<='0';	CONTROL_SIGNAL_PROCESSOR_STATUS_REGISTER_SET_CARRY_FLAG<='0';	CONTROL_SIGNAL_PROCESSOR_STATUS_REGISTER_SET_OVERFLOW_FLAG<='0';	CONTROL_SIGNAL_PROCESSOR_STATUS_REGISTER_SET_ZERO_FLAG<='0';	CONTROL_SIGNAL_PROCESSOR_STATUS_REGISTER_SET_NEGATIVE_FLAG<='0';	CONTROL_SIGNAL_PROCESSOR_STATUS_REGISTER_SET_IRQ_DISABLE_FLAG<='0';	CONTROL_SIGNAL_PROCESSOR_STATUS_REGISTER_CLEAR_CARRY_FLAG<='0';	CONTROL_SIGNAL_PROCESSOR_STATUS_REGISTER_CLEAR_OVERFLOW_FLAG<='0';	CONTROL_SIGNAL_PROCESSOR_STATUS_REGISTER_CLEAR_ZERO_FLAG<='0';	CONTROL_SIGNAL_PROCESSOR_STATUS_REGISTER_CLEAR_NEGATIVE_FLAG<='0';	CONTROL_SIGNAL_PROCESSOR_STATUS_REGISTER_CLEAR_IRQ_DISABLE_FLAG<='0';	CONTROL_SIGNAL_LOAD_FROM_DATA_BUS_TO_MEMORY_ADDRESS_REGISTER_LOW<='0';	CONTROL_SIGNAL_LOAD_FROM_DATA_BUS_TO_MEMORY_ADDRESS_REGISTER_HIGH<='0';	CONTROL_SIGNAL_OUTPUT_ENABLE_FROM_MEMORY_ADDRESS_REGISTER_LOW_TO_DATA_BUS<='1';	CONTROL_SIGNAL_OUTPUT_ENABLE_FROM_MEMORY_ADDRESS_REGISTER_HIGH_TO_DATA_BUS<='0';	CONTROL_SIGNAL_OUTPUT_ENABLE_FROM_MEMORY_ADDRESS_REGISTER_TO_ADDRESS_BUS<='0';
		73	01001001	6	00110	X	X	0	X	X	1	0	0	0	0000	0	0	0	0	0	0	0	0	1	0	0	0	0	0	1	0	0	0	0	0	0	0	0	1	0	0	elsif (INTERCONECT_INSTRUCTION_REGISTER_OUT_TO_INSTRUCTION_DECODER_IN = “01001001“ and INTERCONECT_STEP_COUNTER_OUT_TO_INSTRUCTION_DECODER_IN = “00110“ and INTERCONECT_SIGNAL_PROCESSOR_STATUS_REGISTER_NEGATIVE_FLAG_OUT_TO_INSTRUCTION_DECODER_NEGATIVE_FLAG_IN = '0') then	CONTROL_SIGNAL_READ_OR_WRITE<='1';	CONTROL_SIGNAL_ACCESSING_MEMORY<='0';	CONTROL_SIGNAL_ALU_OUT_ENABLE_TO_DATA_BUS<='0';	CONTROL_SIGNAL_ALU_OUT_ENABLE_TO_ACUMULATOR<='0';	CONTROL_SIGNAL_ALU_OPERATION<=“0000“;	CONTROL_SIGNAL_ACUMULATOR_LOAD_FROM_DATA_BUS<='0';	CONTROL_SIGNAL_ACUMULATOR_OUTPUT_ENABLE_TO_DATA_BUS<='0';	CONTROL_SIGNAL_ACUMULATOR_LOAD_FROM_ALU<='0';	CONTROL_SIGNAL_ACUMULATOR_OUTPUT_ENABLE_TO_ALU<='0';	CONTROL_SIGNAL_B_REGISTER_LOAD<='0';	CONTROL_SIGNAL_X_REGISTER_LOAD<='0';	CONTROL_SIGNAL_X_REGISTER_OUTPUT_ENABLE<='0';	CONTROL_SIGNAL_Y_REGISTER_LOAD<='0';	CONTROL_SIGNAL_Y_REGISTER_OUTPUT_ENABLE<='0';	CONTROL_SIGNAL_INSTRUCTION_REGISTER_LOAD<='0';	CONTROL_SIGNAL_COUNTER_ENABLE<='0';	CONTROL_SIGNAL_LOAD_FROM_DATA_BUS_TO_COUNTER_LOW<='1';	CONTROL_SIGNAL_LOAD_FROM_DATA_BUS_TO_COUNTER_HIGH<='0';	CONTROL_SIGNAL_OUTPUT_ENABLE_FROM_COUNTER_LOW_TO_DATA_BUS<='0';	CONTROL_SIGNAL_OUTPUT_ENABLE_FROM_COUNTER_HIGH_TO_DATA_BUS<='0';	CONTROL_SIGNAL_OUTPUT_ENABLE_FROM_COUNTER_TO_ADDRESS_BUS<='0';	CONTROL_SIGNAL_STEP_COUNTER_RESET<='0';	CONTROL_SIGNAL_STEP_COUNTER_ENABLE<='1';	CONTROL_SIGNAL_STACK_POINTER_INCREMENT<='0';	CONTROL_SIGNAL_STACK_POINTER_DECREMENT<='0';	CONTROL_SIGNAL_STACK_POINTER_LOAD_FROM_DATA_BUS<='0';	CONTROL_SIGNAL_STACK_POINTER_OUTPUT_TO_DATA_BUS<='0';	CONTROL_SIGNAL_STACK_POINTER_OUTPUT_TO_ADDRESS_BUS<='0';	CONTROL_SIGNAL_PROCESSOR_STATUS_REGISTER_LOAD_FROM_ALU<='0';	CONTROL_SIGNAL_PROCESSOR_STATUS_REGISTER_LOAD_FROM_DATA_BUS<='0';	CONTROL_SIGNAL_PROCESSOR_STATUS_REGISTER_OUTPUT_ENABLE_TO_DATA_BUS<='0';	CONTROL_SIGNAL_PROCESSOR_STATUS_REGISTER_SET_CARRY_FLAG<='0';	CONTROL_SIGNAL_PROCESSOR_STATUS_REGISTER_SET_OVERFLOW_FLAG<='0';	CONTROL_SIGNAL_PROCESSOR_STATUS_REGISTER_SET_ZERO_FLAG<='0';	CONTROL_SIGNAL_PROCESSOR_STATUS_REGISTER_SET_NEGATIVE_FLAG<='0';	CONTROL_SIGNAL_PROCESSOR_STATUS_REGISTER_SET_IRQ_DISABLE_FLAG<='0';	CONTROL_SIGNAL_PROCESSOR_STATUS_REGISTER_CLEAR_CARRY_FLAG<='0';	CONTROL_SIGNAL_PROCESSOR_STATUS_REGISTER_CLEAR_OVERFLOW_FLAG<='0';	CONTROL_SIGNAL_PROCESSOR_STATUS_REGISTER_CLEAR_ZERO_FLAG<='0';	CONTROL_SIGNAL_PROCESSOR_STATUS_REGISTER_CLEAR_NEGATIVE_FLAG<='0';	CONTROL_SIGNAL_PROCESSOR_STATUS_REGISTER_CLEAR_IRQ_DISABLE_FLAG<='0';	CONTROL_SIGNAL_LOAD_FROM_DATA_BUS_TO_MEMORY_ADDRESS_REGISTER_LOW<='0';	CONTROL_SIGNAL_LOAD_FROM_DATA_BUS_TO_MEMORY_ADDRESS_REGISTER_HIGH<='0';	CONTROL_SIGNAL_OUTPUT_ENABLE_FROM_MEMORY_ADDRESS_REGISTER_LOW_TO_DATA_BUS<='1';	CONTROL_SIGNAL_OUTPUT_ENABLE_FROM_MEMORY_ADDRESS_REGISTER_HIGH_TO_DATA_BUS<='0';	CONTROL_SIGNAL_OUTPUT_ENABLE_FROM_MEMORY_ADDRESS_REGISTER_TO_ADDRESS_BUS<='0';
		73	01001001	7	00111	X	X	0	X	X	1	0	0	0	0000	0	0	0	0	0	0	0	0	1	0	0	0	0	0	0	0	0	elsif (INTERCONECT_INSTRUCTION_REGISTER_OUT_TO_INSTRUCTION_DECODER_IN = “01001001“ and INTERCONECT_STEP_COUNTER_OUT_TO_INSTRUCTION_DECODER_IN = “00111“ and INTERCONECT_SIGNAL_PROCESSOR_STATUS_REGISTER_NEGATIVE_FLAG_OUT_TO_INSTRUCTION_DECODER_NEGATIVE_FLAG_IN = '0') then	CONTROL_SIGNAL_READ_OR_WRITE<='1';	CONTROL_SIGNAL_ACCESSING_MEMORY<='0';	CONTROL_SIGNAL_ALU_OUT_ENABLE_TO_DATA_BUS<='0';	CONTROL_SIGNAL_ALU_OUT_ENABLE_TO_ACUMULATOR<='0';	CONTROL_SIGNAL_ALU_OPERATION<=“0000“;	CONTROL_SIGNAL_ACUMULATOR_LOAD_FROM_DATA_BUS<='0';	CONTROL_SIGNAL_ACUMULATOR_OUTPUT_ENABLE_TO_DATA_BUS<='0';	CONTROL_SIGNAL_ACUMULATOR_LOAD_FROM_ALU<='0';	CONTROL_SIGNAL_ACUMULATOR_OUTPUT_ENABLE_TO_ALU<='0';	CONTROL_SIGNAL_B_REGISTER_LOAD<='0';	CONTROL_SIGNAL_X_REGISTER_LOAD<='0';	CONTROL_SIGNAL_X_REGISTER_OUTPUT_ENABLE<='0';	CONTROL_SIGNAL_Y_REGISTER_LOAD<='0';	CONTROL_SIGNAL_Y_REGISTER_OUTPUT_ENABLE<='0';	CONTROL_SIGNAL_INSTRUCTION_REGISTER_LOAD<='0';	CONTROL_SIGNAL_COUNTER_ENABLE<='0';	CONTROL_SIGNAL_LOAD_FROM_DATA_BUS_TO_COUNTER_LOW<='0';	CONTROL_SIGNAL_LOAD_FROM_DATA_BUS_TO_COUNTER_HIGH<='0';	CONTROL_SIGNAL_OUTPUT_ENABLE_FROM_COUNTER_LOW_TO_DATA_BUS<='0';	CONTROL_SIGNAL_OUTPUT_ENABLE_FROM_COUNTER_HIGH_TO_DATA_BUS<='0';	CONTROL_SIGNAL_OUTPUT_ENABLE_FROM_COUNTER_TO_ADDRESS_BUS<='0';	CONTROL_SIGNAL_STEP_COUNTER_RESET<='1';	CONTROL_SIGNAL_STEP_COUNTER_ENABLE<='0';	CONTROL_SIGNAL_STACK_POINTER_INCREMENT<='0';	CONTROL_SIGNAL_STACK_POINTER_DECREMENT<='0';	CONTROL_SIGNAL_STACK_POINTER_LOAD_FROM_DATA_BUS<='0';	CONTROL_SIGNAL_STACK_POINTER_OUTPUT_TO_DATA_BUS<='0';	CONTROL_SIGNAL_STACK_POINTER_OUTPUT_TO_ADDRESS_BUS<='0';	CONTROL_SIGNAL_PROCESSOR_STATUS_REGISTER_LOAD_FROM_ALU<='0';	CONTROL_SIGNAL_PROCESSOR_STATUS_REGISTER_LOAD_FROM_DATA_BUS<='0';	CONTROL_SIGNAL_PROCESSOR_STATUS_REGISTER_OUTPUT_ENABLE_TO_DATA_BUS<='0';	CONTROL_SIGNAL_PROCESSOR_STATUS_REGISTER_SET_CARRY_FLAG<='0';	CONTROL_SIGNAL_PROCESSOR_STATUS_REGISTER_SET_OVERFLOW_FLAG<='0';	CONTROL_SIGNAL_PROCESSOR_STATUS_REGISTER_SET_ZERO_FLAG<='0';	CONTROL_SIGNAL_PROCESSOR_STATUS_REGISTER_SET_NEGATIVE_FLAG<='0';	CONTROL_SIGNAL_PROCESSOR_STATUS_REGISTER_SET_IRQ_DISABLE_FLAG<='0';	CONTROL_SIGNAL_PROCESSOR_STATUS_REGISTER_CLEAR_CARRY_FLAG<='0';	CONTROL_SIGNAL_PROCESSOR_STATUS_REGISTER_CLEAR_OVERFLOW_FLAG<='0';	CONTROL_SIGNAL_PROCESSOR_STATUS_REGISTER_CLEAR_ZERO_FLAG<='0';	CONTROL_SIGNAL_PROCESSOR_STATUS_REGISTER_CLEAR_NEGATIVE_FLAG<='0';	CONTROL_SIGNAL_PROCESSOR_STATUS_REGISTER_CLEAR_IRQ_DISABLE_FLAG<='0';	CONTROL_SIGNAL_LOAD_FROM_DATA_BUS_TO_MEMORY_ADDRESS_REGISTER_LOW<='0';	CONTROL_SIGNAL_LOAD_FROM_DATA_BUS_TO_MEMORY_ADDRESS_REGISTER_HIGH<='0';	CONTROL_SIGNAL_OUTPUT_ENABLE_FROM_MEMORY_ADDRESS_REGISTER_LOW_TO_DATA_BUS<='0';	CONTROL_SIGNAL_OUTPUT_ENABLE_FROM_MEMORY_ADDRESS_REGISTER_HIGH_TO_DATA_BUS<='0';	CONTROL_SIGNAL_OUTPUT_ENABLE_FROM_MEMORY_ADDRESS_REGISTER_TO_ADDRESS_BUS<='0';
		73	01001001	3	00011	X	X	1	X	X	1	0	0	0	0000	0	0	0	0	0	0	0	0	1	0	0	0	0	0	0	1	0	0	0	0	0	0	0	0	elsif (INTERCONECT_INSTRUCTION_REGISTER_OUT_TO_INSTRUCTION_DECODER_IN = “01001001“ and INTERCONECT_STEP_COUNTER_OUT_TO_INSTRUCTION_DECODER_IN = “00011“ and INTERCONECT_SIGNAL_PROCESSOR_STATUS_REGISTER_NEGATIVE_FLAG_OUT_TO_INSTRUCTION_DECODER_NEGATIVE_FLAG_IN = '1') then	CONTROL_SIGNAL_READ_OR_WRITE<='1';	CONTROL_SIGNAL_ACCESSING_MEMORY<='0';	CONTROL_SIGNAL_ALU_OUT_ENABLE_TO_DATA_BUS<='0';	CONTROL_SIGNAL_ALU_OUT_ENABLE_TO_ACUMULATOR<='0';	CONTROL_SIGNAL_ALU_OPERATION<=“0000“;	CONTROL_SIGNAL_ACUMULATOR_LOAD_FROM_DATA_BUS<='0';	CONTROL_SIGNAL_ACUMULATOR_OUTPUT_ENABLE_TO_DATA_BUS<='0';	CONTROL_SIGNAL_ACUMULATOR_LOAD_FROM_ALU<='0';	CONTROL_SIGNAL_ACUMULATOR_OUTPUT_ENABLE_TO_ALU<='0';	CONTROL_SIGNAL_B_REGISTER_LOAD<='0';	CONTROL_SIGNAL_X_REGISTER_LOAD<='0';	CONTROL_SIGNAL_X_REGISTER_OUTPUT_ENABLE<='0';	CONTROL_SIGNAL_Y_REGISTER_LOAD<='0';	CONTROL_SIGNAL_Y_REGISTER_OUTPUT_ENABLE<='0';	CONTROL_SIGNAL_INSTRUCTION_REGISTER_LOAD<='0';	CONTROL_SIGNAL_COUNTER_ENABLE<='1';	CONTROL_SIGNAL_LOAD_FROM_DATA_BUS_TO_COUNTER_LOW<='0';	CONTROL_SIGNAL_LOAD_FROM_DATA_BUS_TO_COUNTER_HIGH<='0';	CONTROL_SIGNAL_OUTPUT_ENABLE_FROM_COUNTER_LOW_TO_DATA_BUS<='0';	CONTROL_SIGNAL_OUTPUT_ENABLE_FROM_COUNTER_HIGH_TO_DATA_BUS<='0';	CONTROL_SIGNAL_OUTPUT_ENABLE_FROM_COUNTER_TO_ADDRESS_BUS<='0';	CONTROL_SIGNAL_STEP_COUNTER_RESET<='0';	CONTROL_SIGNAL_STEP_COUNTER_ENABLE<='1';	CONTROL_SIGNAL_STACK_POINTER_INCREMENT<='0';	CONTROL_SIGNAL_STACK_POINTER_DECREMENT<='0';	CONTROL_SIGNAL_STACK_POINTER_LOAD_FROM_DATA_BUS<='0';	CONTROL_SIGNAL_STACK_POINTER_OUTPUT_TO_DATA_BUS<='0';	CONTROL_SIGNAL_STACK_POINTER_OUTPUT_TO_ADDRESS_BUS<='0';	CONTROL_SIGNAL_PROCESSOR_STATUS_REGISTER_LOAD_FROM_ALU<='0';	CONTROL_SIGNAL_PROCESSOR_STATUS_REGISTER_LOAD_FROM_DATA_BUS<='0';	CONTROL_SIGNAL_PROCESSOR_STATUS_REGISTER_OUTPUT_ENABLE_TO_DATA_BUS<='0';	CONTROL_SIGNAL_PROCESSOR_STATUS_REGISTER_SET_CARRY_FLAG<='0';	CONTROL_SIGNAL_PROCESSOR_STATUS_REGISTER_SET_OVERFLOW_FLAG<='0';	CONTROL_SIGNAL_PROCESSOR_STATUS_REGISTER_SET_ZERO_FLAG<='0';	CONTROL_SIGNAL_PROCESSOR_STATUS_REGISTER_SET_NEGATIVE_FLAG<='0';	CONTROL_SIGNAL_PROCESSOR_STATUS_REGISTER_SET_IRQ_DISABLE_FLAG<='0';	CONTROL_SIGNAL_PROCESSOR_STATUS_REGISTER_CLEAR_CARRY_FLAG<='0';	CONTROL_SIGNAL_PROCESSOR_STATUS_REGISTER_CLEAR_OVERFLOW_FLAG<='0';	CONTROL_SIGNAL_PROCESSOR_STATUS_REGISTER_CLEAR_ZERO_FLAG<='0';	CONTROL_SIGNAL_PROCESSOR_STATUS_REGISTER_CLEAR_NEGATIVE_FLAG<='0';	CONTROL_SIGNAL_PROCESSOR_STATUS_REGISTER_CLEAR_IRQ_DISABLE_FLAG<='0';	CONTROL_SIGNAL_LOAD_FROM_DATA_BUS_TO_MEMORY_ADDRESS_REGISTER_LOW<='0';	CONTROL_SIGNAL_LOAD_FROM_DATA_BUS_TO_MEMORY_ADDRESS_REGISTER_HIGH<='0';	CONTROL_SIGNAL_OUTPUT_ENABLE_FROM_MEMORY_ADDRESS_REGISTER_LOW_TO_DATA_BUS<='0';	CONTROL_SIGNAL_OUTPUT_ENABLE_FROM_MEMORY_ADDRESS_REGISTER_HIGH_TO_DATA_BUS<='0';	CONTROL_SIGNAL_OUTPUT_ENABLE_FROM_MEMORY_ADDRESS_REGISTER_TO_ADDRESS_BUS<='0';
		73	01001001	4	00100	X	X	1	X	X	1	0	0	0	0000	0	0	0	0	0	0	0	0	1	0	0	0	0	0	0	0	0	elsif (INTERCONECT_INSTRUCTION_REGISTER_OUT_TO_INSTRUCTION_DECODER_IN = “01001001“ and INTERCONECT_STEP_COUNTER_OUT_TO_INSTRUCTION_DECODER_IN = “00100“ and INTERCONECT_SIGNAL_PROCESSOR_STATUS_REGISTER_NEGATIVE_FLAG_OUT_TO_INSTRUCTION_DECODER_NEGATIVE_FLAG_IN = '1') then	CONTROL_SIGNAL_READ_OR_WRITE<='1';	CONTROL_SIGNAL_ACCESSING_MEMORY<='0';	CONTROL_SIGNAL_ALU_OUT_ENABLE_TO_DATA_BUS<='0';	CONTROL_SIGNAL_ALU_OUT_ENABLE_TO_ACUMULATOR<='0';	CONTROL_SIGNAL_ALU_OPERATION<=“0000“;	CONTROL_SIGNAL_ACUMULATOR_LOAD_FROM_DATA_BUS<='0';	CONTROL_SIGNAL_ACUMULATOR_OUTPUT_ENABLE_TO_DATA_BUS<='0';	CONTROL_SIGNAL_ACUMULATOR_LOAD_FROM_ALU<='0';	CONTROL_SIGNAL_ACUMULATOR_OUTPUT_ENABLE_TO_ALU<='0';	CONTROL_SIGNAL_B_REGISTER_LOAD<='0';	CONTROL_SIGNAL_X_REGISTER_LOAD<='0';	CONTROL_SIGNAL_X_REGISTER_OUTPUT_ENABLE<='0';	CONTROL_SIGNAL_Y_REGISTER_LOAD<='0';	CONTROL_SIGNAL_Y_REGISTER_OUTPUT_ENABLE<='0';	CONTROL_SIGNAL_INSTRUCTION_REGISTER_LOAD<='0';	CONTROL_SIGNAL_COUNTER_ENABLE<='0';	CONTROL_SIGNAL_LOAD_FROM_DATA_BUS_TO_COUNTER_LOW<='0';	CONTROL_SIGNAL_LOAD_FROM_DATA_BUS_TO_COUNTER_HIGH<='0';	CONTROL_SIGNAL_OUTPUT_ENABLE_FROM_COUNTER_LOW_TO_DATA_BUS<='0';	CONTROL_SIGNAL_OUTPUT_ENABLE_FROM_COUNTER_HIGH_TO_DATA_BUS<='0';	CONTROL_SIGNAL_OUTPUT_ENABLE_FROM_COUNTER_TO_ADDRESS_BUS<='0';	CONTROL_SIGNAL_STEP_COUNTER_RESET<='1';	CONTROL_SIGNAL_STEP_COUNTER_ENABLE<='0';	CONTROL_SIGNAL_STACK_POINTER_INCREMENT<='0';	CONTROL_SIGNAL_STACK_POINTER_DECREMENT<='0';	CONTROL_SIGNAL_STACK_POINTER_LOAD_FROM_DATA_BUS<='0';	CONTROL_SIGNAL_STACK_POINTER_OUTPUT_TO_DATA_BUS<='0';	CONTROL_SIGNAL_STACK_POINTER_OUTPUT_TO_ADDRESS_BUS<='0';	CONTROL_SIGNAL_PROCESSOR_STATUS_REGISTER_LOAD_FROM_ALU<='0';	CONTROL_SIGNAL_PROCESSOR_STATUS_REGISTER_LOAD_FROM_DATA_BUS<='0';	CONTROL_SIGNAL_PROCESSOR_STATUS_REGISTER_OUTPUT_ENABLE_TO_DATA_BUS<='0';	CONTROL_SIGNAL_PROCESSOR_STATUS_REGISTER_SET_CARRY_FLAG<='0';	CONTROL_SIGNAL_PROCESSOR_STATUS_REGISTER_SET_OVERFLOW_FLAG<='0';	CONTROL_SIGNAL_PROCESSOR_STATUS_REGISTER_SET_ZERO_FLAG<='0';	CONTROL_SIGNAL_PROCESSOR_STATUS_REGISTER_SET_NEGATIVE_FLAG<='0';	CONTROL_SIGNAL_PROCESSOR_STATUS_REGISTER_SET_IRQ_DISABLE_FLAG<='0';	CONTROL_SIGNAL_PROCESSOR_STATUS_REGISTER_CLEAR_CARRY_FLAG<='0';	CONTROL_SIGNAL_PROCESSOR_STATUS_REGISTER_CLEAR_OVERFLOW_FLAG<='0';	CONTROL_SIGNAL_PROCESSOR_STATUS_REGISTER_CLEAR_ZERO_FLAG<='0';	CONTROL_SIGNAL_PROCESSOR_STATUS_REGISTER_CLEAR_NEGATIVE_FLAG<='0';	CONTROL_SIGNAL_PROCESSOR_STATUS_REGISTER_CLEAR_IRQ_DISABLE_FLAG<='0';	CONTROL_SIGNAL_LOAD_FROM_DATA_BUS_TO_MEMORY_ADDRESS_REGISTER_LOW<='0';	CONTROL_SIGNAL_LOAD_FROM_DATA_BUS_TO_MEMORY_ADDRESS_REGISTER_HIGH<='0';	CONTROL_SIGNAL_OUTPUT_ENABLE_FROM_MEMORY_ADDRESS_REGISTER_LOW_TO_DATA_BUS<='0';	CONTROL_SIGNAL_OUTPUT_ENABLE_FROM_MEMORY_ADDRESS_REGISTER_HIGH_TO_DATA_BUS<='0';	CONTROL_SIGNAL_OUTPUT_ENABLE_FROM_MEMORY_ADDRESS_REGISTER_TO_ADDRESS_BUS<='0';
	Absolute	74	01001010	3	00011	X	X	0	X	X	1	1	0	0	0000	0	0	0	0	0	0	0	0	1	0	1	0	0	0	0	0	0	0	0	elsif (INTERCONECT_INSTRUCTION_REGISTER_OUT_TO_INSTRUCTION_DECODER_IN = “01001010“ and INTERCONECT_STEP_COUNTER_OUT_TO_INSTRUCTION_DECODER_IN = “00011“ and INTERCONECT_SIGNAL_PROCESSOR_STATUS_REGISTER_NEGATIVE_FLAG_OUT_TO_INSTRUCTION_DECODER_NEGATIVE_FLAG_IN = '0') then	CONTROL_SIGNAL_READ_OR_WRITE<='1';	CONTROL_SIGNAL_ACCESSING_MEMORY<='1';	CONTROL_SIGNAL_ALU_OUT_ENABLE_TO_DATA_BUS<='0';	CONTROL_SIGNAL_ALU_OUT_ENABLE_TO_ACUMULATOR<='0';	CONTROL_SIGNAL_ALU_OPERATION<=“0000“;	CONTROL_SIGNAL_ACUMULATOR_LOAD_FROM_DATA_BUS<='0';	CONTROL_SIGNAL_ACUMULATOR_OUTPUT_ENABLE_TO_DATA_BUS<='0';	CONTROL_SIGNAL_ACUMULATOR_LOAD_FROM_ALU<='0';	CONTROL_SIGNAL_ACUMULATOR_OUTPUT_ENABLE_TO_ALU<='0';	CONTROL_SIGNAL_B_REGISTER_LOAD<='0';	CONTROL_SIGNAL_X_REGISTER_LOAD<='0';	CONTROL_SIGNAL_X_REGISTER_OUTPUT_ENABLE<='0';	CONTROL_SIGNAL_Y_REGISTER_LOAD<='0';	CONTROL_SIGNAL_Y_REGISTER_OUTPUT_ENABLE<='0';	CONTROL_SIGNAL_INSTRUCTION_REGISTER_LOAD<='0';	CONTROL_SIGNAL_COUNTER_ENABLE<='0';	CONTROL_SIGNAL_LOAD_FROM_DATA_BUS_TO_COUNTER_LOW<='0';	CONTROL_SIGNAL_LOAD_FROM_DATA_BUS_TO_COUNTER_HIGH<='0';	CONTROL_SIGNAL_OUTPUT_ENABLE_FROM_COUNTER_LOW_TO_DATA_BUS<='0';	CONTROL_SIGNAL_OUTPUT_ENABLE_FROM_COUNTER_HIGH_TO_DATA_BUS<='0';	CONTROL_SIGNAL_OUTPUT_ENABLE_FROM_COUNTER_TO_ADDRESS_BUS<='1';	CONTROL_SIGNAL_STEP_COUNTER_RESET<='0';	CONTROL_SIGNAL_STEP_COUNTER_ENABLE<='1';	CONTROL_SIGNAL_STACK_POINTER_INCREMENT<='0';	CONTROL_SIGNAL_STACK_POINTER_DECREMENT<='0';	CONTROL_SIGNAL_STACK_POINTER_LOAD_FROM_DATA_BUS<='0';	CONTROL_SIGNAL_STACK_POINTER_OUTPUT_TO_DATA_BUS<='0';	CONTROL_SIGNAL_STACK_POINTER_OUTPUT_TO_ADDRESS_BUS<='0';	CONTROL_SIGNAL_PROCESSOR_STATUS_REGISTER_LOAD_FROM_ALU<='0';	CONTROL_SIGNAL_PROCESSOR_STATUS_REGISTER_LOAD_FROM_DATA_BUS<='0';	CONTROL_SIGNAL_PROCESSOR_STATUS_REGISTER_OUTPUT_ENABLE_TO_DATA_BUS<='0';	CONTROL_SIGNAL_PROCESSOR_STATUS_REGISTER_SET_CARRY_FLAG<='0';	CONTROL_SIGNAL_PROCESSOR_STATUS_REGISTER_SET_OVERFLOW_FLAG<='0';	CONTROL_SIGNAL_PROCESSOR_STATUS_REGISTER_SET_ZERO_FLAG<='0';	CONTROL_SIGNAL_PROCESSOR_STATUS_REGISTER_SET_NEGATIVE_FLAG<='0';	CONTROL_SIGNAL_PROCESSOR_STATUS_REGISTER_SET_IRQ_DISABLE_FLAG<='0';	CONTROL_SIGNAL_PROCESSOR_STATUS_REGISTER_CLEAR_CARRY_FLAG<='0';	CONTROL_SIGNAL_PROCESSOR_STATUS_REGISTER_CLEAR_OVERFLOW_FLAG<='0';	CONTROL_SIGNAL_PROCESSOR_STATUS_REGISTER_CLEAR_ZERO_FLAG<='0';	CONTROL_SIGNAL_PROCESSOR_STATUS_REGISTER_CLEAR_NEGATIVE_FLAG<='0';	CONTROL_SIGNAL_PROCESSOR_STATUS_REGISTER_CLEAR_IRQ_DISABLE_FLAG<='0';	CONTROL_SIGNAL_LOAD_FROM_DATA_BUS_TO_MEMORY_ADDRESS_REGISTER_LOW<='0';	CONTROL_SIGNAL_LOAD_FROM_DATA_BUS_TO_MEMORY_ADDRESS_REGISTER_HIGH<='0';	CONTROL_SIGNAL_OUTPUT_ENABLE_FROM_MEMORY_ADDRESS_REGISTER_LOW_TO_DATA_BUS<='0';	CONTROL_SIGNAL_OUTPUT_ENABLE_FROM_MEMORY_ADDRESS_REGISTER_HIGH_TO_DATA_BUS<='0';	CONTROL_SIGNAL_OUTPUT_ENABLE_FROM_MEMORY_ADDRESS_REGISTER_TO_ADDRESS_BUS<='0';
		74	01001010	4	00100	X	X	0	X	X	1	1	0	0	0000	0	0	0	0	0	0	0	0	1	0	1	0	0	0	0	0	0	0	0	1	0	0	0	0	elsif (INTERCONECT_INSTRUCTION_REGISTER_OUT_TO_INSTRUCTION_DECODER_IN = “01001010“ and INTERCONECT_STEP_COUNTER_OUT_TO_INSTRUCTION_DECODER_IN = “00100“ and INTERCONECT_SIGNAL_PROCESSOR_STATUS_REGISTER_NEGATIVE_FLAG_OUT_TO_INSTRUCTION_DECODER_NEGATIVE_FLAG_IN = '0') then	CONTROL_SIGNAL_READ_OR_WRITE<='1';	CONTROL_SIGNAL_ACCESSING_MEMORY<='1';	CONTROL_SIGNAL_ALU_OUT_ENABLE_TO_DATA_BUS<='0';	CONTROL_SIGNAL_ALU_OUT_ENABLE_TO_ACUMULATOR<='0';	CONTROL_SIGNAL_ALU_OPERATION<=“0000“;	CONTROL_SIGNAL_ACUMULATOR_LOAD_FROM_DATA_BUS<='0';	CONTROL_SIGNAL_ACUMULATOR_OUTPUT_ENABLE_TO_DATA_BUS<='0';	CONTROL_SIGNAL_ACUMULATOR_LOAD_FROM_ALU<='0';	CONTROL_SIGNAL_ACUMULATOR_OUTPUT_ENABLE_TO_ALU<='0';	CONTROL_SIGNAL_B_REGISTER_LOAD<='0';	CONTROL_SIGNAL_X_REGISTER_LOAD<='0';	CONTROL_SIGNAL_X_REGISTER_OUTPUT_ENABLE<='0';	CONTROL_SIGNAL_Y_REGISTER_LOAD<='0';	CONTROL_SIGNAL_Y_REGISTER_OUTPUT_ENABLE<='0';	CONTROL_SIGNAL_INSTRUCTION_REGISTER_LOAD<='0';	CONTROL_SIGNAL_COUNTER_ENABLE<='0';	CONTROL_SIGNAL_LOAD_FROM_DATA_BUS_TO_COUNTER_LOW<='0';	CONTROL_SIGNAL_LOAD_FROM_DATA_BUS_TO_COUNTER_HIGH<='0';	CONTROL_SIGNAL_OUTPUT_ENABLE_FROM_COUNTER_LOW_TO_DATA_BUS<='0';	CONTROL_SIGNAL_OUTPUT_ENABLE_FROM_COUNTER_HIGH_TO_DATA_BUS<='0';	CONTROL_SIGNAL_OUTPUT_ENABLE_FROM_COUNTER_TO_ADDRESS_BUS<='1';	CONTROL_SIGNAL_STEP_COUNTER_RESET<='0';	CONTROL_SIGNAL_STEP_COUNTER_ENABLE<='1';	CONTROL_SIGNAL_STACK_POINTER_INCREMENT<='0';	CONTROL_SIGNAL_STACK_POINTER_DECREMENT<='0';	CONTROL_SIGNAL_STACK_POINTER_LOAD_FROM_DATA_BUS<='0';	CONTROL_SIGNAL_STACK_POINTER_OUTPUT_TO_DATA_BUS<='0';	CONTROL_SIGNAL_STACK_POINTER_OUTPUT_TO_ADDRESS_BUS<='0';	CONTROL_SIGNAL_PROCESSOR_STATUS_REGISTER_LOAD_FROM_ALU<='0';	CONTROL_SIGNAL_PROCESSOR_STATUS_REGISTER_LOAD_FROM_DATA_BUS<='0';	CONTROL_SIGNAL_PROCESSOR_STATUS_REGISTER_OUTPUT_ENABLE_TO_DATA_BUS<='0';	CONTROL_SIGNAL_PROCESSOR_STATUS_REGISTER_SET_CARRY_FLAG<='0';	CONTROL_SIGNAL_PROCESSOR_STATUS_REGISTER_SET_OVERFLOW_FLAG<='0';	CONTROL_SIGNAL_PROCESSOR_STATUS_REGISTER_SET_ZERO_FLAG<='0';	CONTROL_SIGNAL_PROCESSOR_STATUS_REGISTER_SET_NEGATIVE_FLAG<='0';	CONTROL_SIGNAL_PROCESSOR_STATUS_REGISTER_SET_IRQ_DISABLE_FLAG<='0';	CONTROL_SIGNAL_PROCESSOR_STATUS_REGISTER_CLEAR_CARRY_FLAG<='0';	CONTROL_SIGNAL_PROCESSOR_STATUS_REGISTER_CLEAR_OVERFLOW_FLAG<='0';	CONTROL_SIGNAL_PROCESSOR_STATUS_REGISTER_CLEAR_ZERO_FLAG<='0';	CONTROL_SIGNAL_PROCESSOR_STATUS_REGISTER_CLEAR_NEGATIVE_FLAG<='0';	CONTROL_SIGNAL_PROCESSOR_STATUS_REGISTER_CLEAR_IRQ_DISABLE_FLAG<='0';	CONTROL_SIGNAL_LOAD_FROM_DATA_BUS_TO_MEMORY_ADDRESS_REGISTER_LOW<='1';	CONTROL_SIGNAL_LOAD_FROM_DATA_BUS_TO_MEMORY_ADDRESS_REGISTER_HIGH<='0';	CONTROL_SIGNAL_OUTPUT_ENABLE_FROM_MEMORY_ADDRESS_REGISTER_LOW_TO_DATA_BUS<='0';	CONTROL_SIGNAL_OUTPUT_ENABLE_FROM_MEMORY_ADDRESS_REGISTER_HIGH_TO_DATA_BUS<='0';	CONTROL_SIGNAL_OUTPUT_ENABLE_FROM_MEMORY_ADDRESS_REGISTER_TO_ADDRESS_BUS<='0';
		74	01001010	5	00101	X	X	0	X	X	1	0	0	0	0000	0	0	0	0	0	0	0	0	1	0	0	0	0	0	0	1	0	0	0	0	0	0	0	0	elsif (INTERCONECT_INSTRUCTION_REGISTER_OUT_TO_INSTRUCTION_DECODER_IN = “01001010“ and INTERCONECT_STEP_COUNTER_OUT_TO_INSTRUCTION_DECODER_IN = “00101“ and INTERCONECT_SIGNAL_PROCESSOR_STATUS_REGISTER_NEGATIVE_FLAG_OUT_TO_INSTRUCTION_DECODER_NEGATIVE_FLAG_IN = '0') then	CONTROL_SIGNAL_READ_OR_WRITE<='1';	CONTROL_SIGNAL_ACCESSING_MEMORY<='0';	CONTROL_SIGNAL_ALU_OUT_ENABLE_TO_DATA_BUS<='0';	CONTROL_SIGNAL_ALU_OUT_ENABLE_TO_ACUMULATOR<='0';	CONTROL_SIGNAL_ALU_OPERATION<=“0000“;	CONTROL_SIGNAL_ACUMULATOR_LOAD_FROM_DATA_BUS<='0';	CONTROL_SIGNAL_ACUMULATOR_OUTPUT_ENABLE_TO_DATA_BUS<='0';	CONTROL_SIGNAL_ACUMULATOR_LOAD_FROM_ALU<='0';	CONTROL_SIGNAL_ACUMULATOR_OUTPUT_ENABLE_TO_ALU<='0';	CONTROL_SIGNAL_B_REGISTER_LOAD<='0';	CONTROL_SIGNAL_X_REGISTER_LOAD<='0';	CONTROL_SIGNAL_X_REGISTER_OUTPUT_ENABLE<='0';	CONTROL_SIGNAL_Y_REGISTER_LOAD<='0';	CONTROL_SIGNAL_Y_REGISTER_OUTPUT_ENABLE<='0';	CONTROL_SIGNAL_INSTRUCTION_REGISTER_LOAD<='0';	CONTROL_SIGNAL_COUNTER_ENABLE<='1';	CONTROL_SIGNAL_LOAD_FROM_DATA_BUS_TO_COUNTER_LOW<='0';	CONTROL_SIGNAL_LOAD_FROM_DATA_BUS_TO_COUNTER_HIGH<='0';	CONTROL_SIGNAL_OUTPUT_ENABLE_FROM_COUNTER_LOW_TO_DATA_BUS<='0';	CONTROL_SIGNAL_OUTPUT_ENABLE_FROM_COUNTER_HIGH_TO_DATA_BUS<='0';	CONTROL_SIGNAL_OUTPUT_ENABLE_FROM_COUNTER_TO_ADDRESS_BUS<='0';	CONTROL_SIGNAL_STEP_COUNTER_RESET<='0';	CONTROL_SIGNAL_STEP_COUNTER_ENABLE<='1';	CONTROL_SIGNAL_STACK_POINTER_INCREMENT<='0';	CONTROL_SIGNAL_STACK_POINTER_DECREMENT<='0';	CONTROL_SIGNAL_STACK_POINTER_LOAD_FROM_DATA_BUS<='0';	CONTROL_SIGNAL_STACK_POINTER_OUTPUT_TO_DATA_BUS<='0';	CONTROL_SIGNAL_STACK_POINTER_OUTPUT_TO_ADDRESS_BUS<='0';	CONTROL_SIGNAL_PROCESSOR_STATUS_REGISTER_LOAD_FROM_ALU<='0';	CONTROL_SIGNAL_PROCESSOR_STATUS_REGISTER_LOAD_FROM_DATA_BUS<='0';	CONTROL_SIGNAL_PROCESSOR_STATUS_REGISTER_OUTPUT_ENABLE_TO_DATA_BUS<='0';	CONTROL_SIGNAL_PROCESSOR_STATUS_REGISTER_SET_CARRY_FLAG<='0';	CONTROL_SIGNAL_PROCESSOR_STATUS_REGISTER_SET_OVERFLOW_FLAG<='0';	CONTROL_SIGNAL_PROCESSOR_STATUS_REGISTER_SET_ZERO_FLAG<='0';	CONTROL_SIGNAL_PROCESSOR_STATUS_REGISTER_SET_NEGATIVE_FLAG<='0';	CONTROL_SIGNAL_PROCESSOR_STATUS_REGISTER_SET_IRQ_DISABLE_FLAG<='0';	CONTROL_SIGNAL_PROCESSOR_STATUS_REGISTER_CLEAR_CARRY_FLAG<='0';	CONTROL_SIGNAL_PROCESSOR_STATUS_REGISTER_CLEAR_OVERFLOW_FLAG<='0';	CONTROL_SIGNAL_PROCESSOR_STATUS_REGISTER_CLEAR_ZERO_FLAG<='0';	CONTROL_SIGNAL_PROCESSOR_STATUS_REGISTER_CLEAR_NEGATIVE_FLAG<='0';	CONTROL_SIGNAL_PROCESSOR_STATUS_REGISTER_CLEAR_IRQ_DISABLE_FLAG<='0';	CONTROL_SIGNAL_LOAD_FROM_DATA_BUS_TO_MEMORY_ADDRESS_REGISTER_LOW<='0';	CONTROL_SIGNAL_LOAD_FROM_DATA_BUS_TO_MEMORY_ADDRESS_REGISTER_HIGH<='0';	CONTROL_SIGNAL_OUTPUT_ENABLE_FROM_MEMORY_ADDRESS_REGISTER_LOW_TO_DATA_BUS<='0';	CONTROL_SIGNAL_OUTPUT_ENABLE_FROM_MEMORY_ADDRESS_REGISTER_HIGH_TO_DATA_BUS<='0';	CONTROL_SIGNAL_OUTPUT_ENABLE_FROM_MEMORY_ADDRESS_REGISTER_TO_ADDRESS_BUS<='0';
		74	01001010	6	00110	X	X	0	X	X	1	1	0	0	0000	0	0	0	0	0	0	0	0	1	0	1	0	0	0	0	0	0	0	0	elsif (INTERCONECT_INSTRUCTION_REGISTER_OUT_TO_INSTRUCTION_DECODER_IN = “01001010“ and INTERCONECT_STEP_COUNTER_OUT_TO_INSTRUCTION_DECODER_IN = “00110“ and INTERCONECT_SIGNAL_PROCESSOR_STATUS_REGISTER_NEGATIVE_FLAG_OUT_TO_INSTRUCTION_DECODER_NEGATIVE_FLAG_IN = '0') then	CONTROL_SIGNAL_READ_OR_WRITE<='1';	CONTROL_SIGNAL_ACCESSING_MEMORY<='1';	CONTROL_SIGNAL_ALU_OUT_ENABLE_TO_DATA_BUS<='0';	CONTROL_SIGNAL_ALU_OUT_ENABLE_TO_ACUMULATOR<='0';	CONTROL_SIGNAL_ALU_OPERATION<=“0000“;	CONTROL_SIGNAL_ACUMULATOR_LOAD_FROM_DATA_BUS<='0';	CONTROL_SIGNAL_ACUMULATOR_OUTPUT_ENABLE_TO_DATA_BUS<='0';	CONTROL_SIGNAL_ACUMULATOR_LOAD_FROM_ALU<='0';	CONTROL_SIGNAL_ACUMULATOR_OUTPUT_ENABLE_TO_ALU<='0';	CONTROL_SIGNAL_B_REGISTER_LOAD<='0';	CONTROL_SIGNAL_X_REGISTER_LOAD<='0';	CONTROL_SIGNAL_X_REGISTER_OUTPUT_ENABLE<='0';	CONTROL_SIGNAL_Y_REGISTER_LOAD<='0';	CONTROL_SIGNAL_Y_REGISTER_OUTPUT_ENABLE<='0';	CONTROL_SIGNAL_INSTRUCTION_REGISTER_LOAD<='0';	CONTROL_SIGNAL_COUNTER_ENABLE<='0';	CONTROL_SIGNAL_LOAD_FROM_DATA_BUS_TO_COUNTER_LOW<='0';	CONTROL_SIGNAL_LOAD_FROM_DATA_BUS_TO_COUNTER_HIGH<='0';	CONTROL_SIGNAL_OUTPUT_ENABLE_FROM_COUNTER_LOW_TO_DATA_BUS<='0';	CONTROL_SIGNAL_OUTPUT_ENABLE_FROM_COUNTER_HIGH_TO_DATA_BUS<='0';	CONTROL_SIGNAL_OUTPUT_ENABLE_FROM_COUNTER_TO_ADDRESS_BUS<='1';	CONTROL_SIGNAL_STEP_COUNTER_RESET<='0';	CONTROL_SIGNAL_STEP_COUNTER_ENABLE<='1';	CONTROL_SIGNAL_STACK_POINTER_INCREMENT<='0';	CONTROL_SIGNAL_STACK_POINTER_DECREMENT<='0';	CONTROL_SIGNAL_STACK_POINTER_LOAD_FROM_DATA_BUS<='0';	CONTROL_SIGNAL_STACK_POINTER_OUTPUT_TO_DATA_BUS<='0';	CONTROL_SIGNAL_STACK_POINTER_OUTPUT_TO_ADDRESS_BUS<='0';	CONTROL_SIGNAL_PROCESSOR_STATUS_REGISTER_LOAD_FROM_ALU<='0';	CONTROL_SIGNAL_PROCESSOR_STATUS_REGISTER_LOAD_FROM_DATA_BUS<='0';	CONTROL_SIGNAL_PROCESSOR_STATUS_REGISTER_OUTPUT_ENABLE_TO_DATA_BUS<='0';	CONTROL_SIGNAL_PROCESSOR_STATUS_REGISTER_SET_CARRY_FLAG<='0';	CONTROL_SIGNAL_PROCESSOR_STATUS_REGISTER_SET_OVERFLOW_FLAG<='0';	CONTROL_SIGNAL_PROCESSOR_STATUS_REGISTER_SET_ZERO_FLAG<='0';	CONTROL_SIGNAL_PROCESSOR_STATUS_REGISTER_SET_NEGATIVE_FLAG<='0';	CONTROL_SIGNAL_PROCESSOR_STATUS_REGISTER_SET_IRQ_DISABLE_FLAG<='0';	CONTROL_SIGNAL_PROCESSOR_STATUS_REGISTER_CLEAR_CARRY_FLAG<='0';	CONTROL_SIGNAL_PROCESSOR_STATUS_REGISTER_CLEAR_OVERFLOW_FLAG<='0';	CONTROL_SIGNAL_PROCESSOR_STATUS_REGISTER_CLEAR_ZERO_FLAG<='0';	CONTROL_SIGNAL_PROCESSOR_STATUS_REGISTER_CLEAR_NEGATIVE_FLAG<='0';	CONTROL_SIGNAL_PROCESSOR_STATUS_REGISTER_CLEAR_IRQ_DISABLE_FLAG<='0';	CONTROL_SIGNAL_LOAD_FROM_DATA_BUS_TO_MEMORY_ADDRESS_REGISTER_LOW<='0';	CONTROL_SIGNAL_LOAD_FROM_DATA_BUS_TO_MEMORY_ADDRESS_REGISTER_HIGH<='0';	CONTROL_SIGNAL_OUTPUT_ENABLE_FROM_MEMORY_ADDRESS_REGISTER_LOW_TO_DATA_BUS<='0';	CONTROL_SIGNAL_OUTPUT_ENABLE_FROM_MEMORY_ADDRESS_REGISTER_HIGH_TO_DATA_BUS<='0';	CONTROL_SIGNAL_OUTPUT_ENABLE_FROM_MEMORY_ADDRESS_REGISTER_TO_ADDRESS_BUS<='0';
		74	01001010	7	00111	X	X	0	X	X	1	1	0	0	0000	0	0	0	0	0	0	0	0	1	0	1	0	0	0	0	0	0	0	0	1	0	0	0	elsif (INTERCONECT_INSTRUCTION_REGISTER_OUT_TO_INSTRUCTION_DECODER_IN = “01001010“ and INTERCONECT_STEP_COUNTER_OUT_TO_INSTRUCTION_DECODER_IN = “00111“ and INTERCONECT_SIGNAL_PROCESSOR_STATUS_REGISTER_NEGATIVE_FLAG_OUT_TO_INSTRUCTION_DECODER_NEGATIVE_FLAG_IN = '0') then	CONTROL_SIGNAL_READ_OR_WRITE<='1';	CONTROL_SIGNAL_ACCESSING_MEMORY<='1';	CONTROL_SIGNAL_ALU_OUT_ENABLE_TO_DATA_BUS<='0';	CONTROL_SIGNAL_ALU_OUT_ENABLE_TO_ACUMULATOR<='0';	CONTROL_SIGNAL_ALU_OPERATION<=“0000“;	CONTROL_SIGNAL_ACUMULATOR_LOAD_FROM_DATA_BUS<='0';	CONTROL_SIGNAL_ACUMULATOR_OUTPUT_ENABLE_TO_DATA_BUS<='0';	CONTROL_SIGNAL_ACUMULATOR_LOAD_FROM_ALU<='0';	CONTROL_SIGNAL_ACUMULATOR_OUTPUT_ENABLE_TO_ALU<='0';	CONTROL_SIGNAL_B_REGISTER_LOAD<='0';	CONTROL_SIGNAL_X_REGISTER_LOAD<='0';	CONTROL_SIGNAL_X_REGISTER_OUTPUT_ENABLE<='0';	CONTROL_SIGNAL_Y_REGISTER_LOAD<='0';	CONTROL_SIGNAL_Y_REGISTER_OUTPUT_ENABLE<='0';	CONTROL_SIGNAL_INSTRUCTION_REGISTER_LOAD<='0';	CONTROL_SIGNAL_COUNTER_ENABLE<='0';	CONTROL_SIGNAL_LOAD_FROM_DATA_BUS_TO_COUNTER_LOW<='0';	CONTROL_SIGNAL_LOAD_FROM_DATA_BUS_TO_COUNTER_HIGH<='0';	CONTROL_SIGNAL_OUTPUT_ENABLE_FROM_COUNTER_LOW_TO_DATA_BUS<='0';	CONTROL_SIGNAL_OUTPUT_ENABLE_FROM_COUNTER_HIGH_TO_DATA_BUS<='0';	CONTROL_SIGNAL_OUTPUT_ENABLE_FROM_COUNTER_TO_ADDRESS_BUS<='1';	CONTROL_SIGNAL_STEP_COUNTER_RESET<='0';	CONTROL_SIGNAL_STEP_COUNTER_ENABLE<='1';	CONTROL_SIGNAL_STACK_POINTER_INCREMENT<='0';	CONTROL_SIGNAL_STACK_POINTER_DECREMENT<='0';	CONTROL_SIGNAL_STACK_POINTER_LOAD_FROM_DATA_BUS<='0';	CONTROL_SIGNAL_STACK_POINTER_OUTPUT_TO_DATA_BUS<='0';	CONTROL_SIGNAL_STACK_POINTER_OUTPUT_TO_ADDRESS_BUS<='0';	CONTROL_SIGNAL_PROCESSOR_STATUS_REGISTER_LOAD_FROM_ALU<='0';	CONTROL_SIGNAL_PROCESSOR_STATUS_REGISTER_LOAD_FROM_DATA_BUS<='0';	CONTROL_SIGNAL_PROCESSOR_STATUS_REGISTER_OUTPUT_ENABLE_TO_DATA_BUS<='0';	CONTROL_SIGNAL_PROCESSOR_STATUS_REGISTER_SET_CARRY_FLAG<='0';	CONTROL_SIGNAL_PROCESSOR_STATUS_REGISTER_SET_OVERFLOW_FLAG<='0';	CONTROL_SIGNAL_PROCESSOR_STATUS_REGISTER_SET_ZERO_FLAG<='0';	CONTROL_SIGNAL_PROCESSOR_STATUS_REGISTER_SET_NEGATIVE_FLAG<='0';	CONTROL_SIGNAL_PROCESSOR_STATUS_REGISTER_SET_IRQ_DISABLE_FLAG<='0';	CONTROL_SIGNAL_PROCESSOR_STATUS_REGISTER_CLEAR_CARRY_FLAG<='0';	CONTROL_SIGNAL_PROCESSOR_STATUS_REGISTER_CLEAR_OVERFLOW_FLAG<='0';	CONTROL_SIGNAL_PROCESSOR_STATUS_REGISTER_CLEAR_ZERO_FLAG<='0';	CONTROL_SIGNAL_PROCESSOR_STATUS_REGISTER_CLEAR_NEGATIVE_FLAG<='0';	CONTROL_SIGNAL_PROCESSOR_STATUS_REGISTER_CLEAR_IRQ_DISABLE_FLAG<='0';	CONTROL_SIGNAL_LOAD_FROM_DATA_BUS_TO_MEMORY_ADDRESS_REGISTER_LOW<='0';	CONTROL_SIGNAL_LOAD_FROM_DATA_BUS_TO_MEMORY_ADDRESS_REGISTER_HIGH<='1';	CONTROL_SIGNAL_OUTPUT_ENABLE_FROM_MEMORY_ADDRESS_REGISTER_LOW_TO_DATA_BUS<='0';	CONTROL_SIGNAL_OUTPUT_ENABLE_FROM_MEMORY_ADDRESS_REGISTER_HIGH_TO_DATA_BUS<='0';	CONTROL_SIGNAL_OUTPUT_ENABLE_FROM_MEMORY_ADDRESS_REGISTER_TO_ADDRESS_BUS<='0';
		74	01001010	8	01000	X	X	0	X	X	1	0	0	0	0000	0	0	0	0	0	0	0	0	1	0	0	0	0	0	0	0	0	1	0	0	elsif (INTERCONECT_INSTRUCTION_REGISTER_OUT_TO_INSTRUCTION_DECODER_IN = “01001010“ and INTERCONECT_STEP_COUNTER_OUT_TO_INSTRUCTION_DECODER_IN = “01000“ and INTERCONECT_SIGNAL_PROCESSOR_STATUS_REGISTER_NEGATIVE_FLAG_OUT_TO_INSTRUCTION_DECODER_NEGATIVE_FLAG_IN = '0') then	CONTROL_SIGNAL_READ_OR_WRITE<='1';	CONTROL_SIGNAL_ACCESSING_MEMORY<='0';	CONTROL_SIGNAL_ALU_OUT_ENABLE_TO_DATA_BUS<='0';	CONTROL_SIGNAL_ALU_OUT_ENABLE_TO_ACUMULATOR<='0';	CONTROL_SIGNAL_ALU_OPERATION<=“0000“;	CONTROL_SIGNAL_ACUMULATOR_LOAD_FROM_DATA_BUS<='0';	CONTROL_SIGNAL_ACUMULATOR_OUTPUT_ENABLE_TO_DATA_BUS<='0';	CONTROL_SIGNAL_ACUMULATOR_LOAD_FROM_ALU<='0';	CONTROL_SIGNAL_ACUMULATOR_OUTPUT_ENABLE_TO_ALU<='0';	CONTROL_SIGNAL_B_REGISTER_LOAD<='0';	CONTROL_SIGNAL_X_REGISTER_LOAD<='0';	CONTROL_SIGNAL_X_REGISTER_OUTPUT_ENABLE<='0';	CONTROL_SIGNAL_Y_REGISTER_LOAD<='0';	CONTROL_SIGNAL_Y_REGISTER_OUTPUT_ENABLE<='0';	CONTROL_SIGNAL_INSTRUCTION_REGISTER_LOAD<='0';	CONTROL_SIGNAL_COUNTER_ENABLE<='0';	CONTROL_SIGNAL_LOAD_FROM_DATA_BUS_TO_COUNTER_LOW<='0';	CONTROL_SIGNAL_LOAD_FROM_DATA_BUS_TO_COUNTER_HIGH<='0';	CONTROL_SIGNAL_OUTPUT_ENABLE_FROM_COUNTER_LOW_TO_DATA_BUS<='0';	CONTROL_SIGNAL_OUTPUT_ENABLE_FROM_COUNTER_HIGH_TO_DATA_BUS<='0';	CONTROL_SIGNAL_OUTPUT_ENABLE_FROM_COUNTER_TO_ADDRESS_BUS<='0';	CONTROL_SIGNAL_STEP_COUNTER_RESET<='0';	CONTROL_SIGNAL_STEP_COUNTER_ENABLE<='1';	CONTROL_SIGNAL_STACK_POINTER_INCREMENT<='0';	CONTROL_SIGNAL_STACK_POINTER_DECREMENT<='0';	CONTROL_SIGNAL_STACK_POINTER_LOAD_FROM_DATA_BUS<='0';	CONTROL_SIGNAL_STACK_POINTER_OUTPUT_TO_DATA_BUS<='0';	CONTROL_SIGNAL_STACK_POINTER_OUTPUT_TO_ADDRESS_BUS<='0';	CONTROL_SIGNAL_PROCESSOR_STATUS_REGISTER_LOAD_FROM_ALU<='0';	CONTROL_SIGNAL_PROCESSOR_STATUS_REGISTER_LOAD_FROM_DATA_BUS<='0';	CONTROL_SIGNAL_PROCESSOR_STATUS_REGISTER_OUTPUT_ENABLE_TO_DATA_BUS<='0';	CONTROL_SIGNAL_PROCESSOR_STATUS_REGISTER_SET_CARRY_FLAG<='0';	CONTROL_SIGNAL_PROCESSOR_STATUS_REGISTER_SET_OVERFLOW_FLAG<='0';	CONTROL_SIGNAL_PROCESSOR_STATUS_REGISTER_SET_ZERO_FLAG<='0';	CONTROL_SIGNAL_PROCESSOR_STATUS_REGISTER_SET_NEGATIVE_FLAG<='0';	CONTROL_SIGNAL_PROCESSOR_STATUS_REGISTER_SET_IRQ_DISABLE_FLAG<='0';	CONTROL_SIGNAL_PROCESSOR_STATUS_REGISTER_CLEAR_CARRY_FLAG<='0';	CONTROL_SIGNAL_PROCESSOR_STATUS_REGISTER_CLEAR_OVERFLOW_FLAG<='0';	CONTROL_SIGNAL_PROCESSOR_STATUS_REGISTER_CLEAR_ZERO_FLAG<='0';	CONTROL_SIGNAL_PROCESSOR_STATUS_REGISTER_CLEAR_NEGATIVE_FLAG<='0';	CONTROL_SIGNAL_PROCESSOR_STATUS_REGISTER_CLEAR_IRQ_DISABLE_FLAG<='0';	CONTROL_SIGNAL_LOAD_FROM_DATA_BUS_TO_MEMORY_ADDRESS_REGISTER_LOW<='0';	CONTROL_SIGNAL_LOAD_FROM_DATA_BUS_TO_MEMORY_ADDRESS_REGISTER_HIGH<='0';	CONTROL_SIGNAL_OUTPUT_ENABLE_FROM_MEMORY_ADDRESS_REGISTER_LOW_TO_DATA_BUS<='1';	CONTROL_SIGNAL_OUTPUT_ENABLE_FROM_MEMORY_ADDRESS_REGISTER_HIGH_TO_DATA_BUS<='0';	CONTROL_SIGNAL_OUTPUT_ENABLE_FROM_MEMORY_ADDRESS_REGISTER_TO_ADDRESS_BUS<='0';
		74	01001010	9	01001	X	X	0	X	X	1	0	0	0	0000	0	0	0	0	0	0	0	0	1	0	0	0	0	0	1	0	0	0	0	0	0	0	0	1	0	0	elsif (INTERCONECT_INSTRUCTION_REGISTER_OUT_TO_INSTRUCTION_DECODER_IN = “01001010“ and INTERCONECT_STEP_COUNTER_OUT_TO_INSTRUCTION_DECODER_IN = “01001“ and INTERCONECT_SIGNAL_PROCESSOR_STATUS_REGISTER_NEGATIVE_FLAG_OUT_TO_INSTRUCTION_DECODER_NEGATIVE_FLAG_IN = '0') then	CONTROL_SIGNAL_READ_OR_WRITE<='1';	CONTROL_SIGNAL_ACCESSING_MEMORY<='0';	CONTROL_SIGNAL_ALU_OUT_ENABLE_TO_DATA_BUS<='0';	CONTROL_SIGNAL_ALU_OUT_ENABLE_TO_ACUMULATOR<='0';	CONTROL_SIGNAL_ALU_OPERATION<=“0000“;	CONTROL_SIGNAL_ACUMULATOR_LOAD_FROM_DATA_BUS<='0';	CONTROL_SIGNAL_ACUMULATOR_OUTPUT_ENABLE_TO_DATA_BUS<='0';	CONTROL_SIGNAL_ACUMULATOR_LOAD_FROM_ALU<='0';	CONTROL_SIGNAL_ACUMULATOR_OUTPUT_ENABLE_TO_ALU<='0';	CONTROL_SIGNAL_B_REGISTER_LOAD<='0';	CONTROL_SIGNAL_X_REGISTER_LOAD<='0';	CONTROL_SIGNAL_X_REGISTER_OUTPUT_ENABLE<='0';	CONTROL_SIGNAL_Y_REGISTER_LOAD<='0';	CONTROL_SIGNAL_Y_REGISTER_OUTPUT_ENABLE<='0';	CONTROL_SIGNAL_INSTRUCTION_REGISTER_LOAD<='0';	CONTROL_SIGNAL_COUNTER_ENABLE<='0';	CONTROL_SIGNAL_LOAD_FROM_DATA_BUS_TO_COUNTER_LOW<='1';	CONTROL_SIGNAL_LOAD_FROM_DATA_BUS_TO_COUNTER_HIGH<='0';	CONTROL_SIGNAL_OUTPUT_ENABLE_FROM_COUNTER_LOW_TO_DATA_BUS<='0';	CONTROL_SIGNAL_OUTPUT_ENABLE_FROM_COUNTER_HIGH_TO_DATA_BUS<='0';	CONTROL_SIGNAL_OUTPUT_ENABLE_FROM_COUNTER_TO_ADDRESS_BUS<='0';	CONTROL_SIGNAL_STEP_COUNTER_RESET<='0';	CONTROL_SIGNAL_STEP_COUNTER_ENABLE<='1';	CONTROL_SIGNAL_STACK_POINTER_INCREMENT<='0';	CONTROL_SIGNAL_STACK_POINTER_DECREMENT<='0';	CONTROL_SIGNAL_STACK_POINTER_LOAD_FROM_DATA_BUS<='0';	CONTROL_SIGNAL_STACK_POINTER_OUTPUT_TO_DATA_BUS<='0';	CONTROL_SIGNAL_STACK_POINTER_OUTPUT_TO_ADDRESS_BUS<='0';	CONTROL_SIGNAL_PROCESSOR_STATUS_REGISTER_LOAD_FROM_ALU<='0';	CONTROL_SIGNAL_PROCESSOR_STATUS_REGISTER_LOAD_FROM_DATA_BUS<='0';	CONTROL_SIGNAL_PROCESSOR_STATUS_REGISTER_OUTPUT_ENABLE_TO_DATA_BUS<='0';	CONTROL_SIGNAL_PROCESSOR_STATUS_REGISTER_SET_CARRY_FLAG<='0';	CONTROL_SIGNAL_PROCESSOR_STATUS_REGISTER_SET_OVERFLOW_FLAG<='0';	CONTROL_SIGNAL_PROCESSOR_STATUS_REGISTER_SET_ZERO_FLAG<='0';	CONTROL_SIGNAL_PROCESSOR_STATUS_REGISTER_SET_NEGATIVE_FLAG<='0';	CONTROL_SIGNAL_PROCESSOR_STATUS_REGISTER_SET_IRQ_DISABLE_FLAG<='0';	CONTROL_SIGNAL_PROCESSOR_STATUS_REGISTER_CLEAR_CARRY_FLAG<='0';	CONTROL_SIGNAL_PROCESSOR_STATUS_REGISTER_CLEAR_OVERFLOW_FLAG<='0';	CONTROL_SIGNAL_PROCESSOR_STATUS_REGISTER_CLEAR_ZERO_FLAG<='0';	CONTROL_SIGNAL_PROCESSOR_STATUS_REGISTER_CLEAR_NEGATIVE_FLAG<='0';	CONTROL_SIGNAL_PROCESSOR_STATUS_REGISTER_CLEAR_IRQ_DISABLE_FLAG<='0';	CONTROL_SIGNAL_LOAD_FROM_DATA_BUS_TO_MEMORY_ADDRESS_REGISTER_LOW<='0';	CONTROL_SIGNAL_LOAD_FROM_DATA_BUS_TO_MEMORY_ADDRESS_REGISTER_HIGH<='0';	CONTROL_SIGNAL_OUTPUT_ENABLE_FROM_MEMORY_ADDRESS_REGISTER_LOW_TO_DATA_BUS<='1';	CONTROL_SIGNAL_OUTPUT_ENABLE_FROM_MEMORY_ADDRESS_REGISTER_HIGH_TO_DATA_BUS<='0';	CONTROL_SIGNAL_OUTPUT_ENABLE_FROM_MEMORY_ADDRESS_REGISTER_TO_ADDRESS_BUS<='0';
		74	01001010	10	01010	X	X	0	X	X	1	0	0	0	0000	0	0	0	0	0	0	0	0	1	0	0	0	0	0	0	0	0	1	0	elsif (INTERCONECT_INSTRUCTION_REGISTER_OUT_TO_INSTRUCTION_DECODER_IN = “01001010“ and INTERCONECT_STEP_COUNTER_OUT_TO_INSTRUCTION_DECODER_IN = “01010“ and INTERCONECT_SIGNAL_PROCESSOR_STATUS_REGISTER_NEGATIVE_FLAG_OUT_TO_INSTRUCTION_DECODER_NEGATIVE_FLAG_IN = '0') then	CONTROL_SIGNAL_READ_OR_WRITE<='1';	CONTROL_SIGNAL_ACCESSING_MEMORY<='0';	CONTROL_SIGNAL_ALU_OUT_ENABLE_TO_DATA_BUS<='0';	CONTROL_SIGNAL_ALU_OUT_ENABLE_TO_ACUMULATOR<='0';	CONTROL_SIGNAL_ALU_OPERATION<=“0000“;	CONTROL_SIGNAL_ACUMULATOR_LOAD_FROM_DATA_BUS<='0';	CONTROL_SIGNAL_ACUMULATOR_OUTPUT_ENABLE_TO_DATA_BUS<='0';	CONTROL_SIGNAL_ACUMULATOR_LOAD_FROM_ALU<='0';	CONTROL_SIGNAL_ACUMULATOR_OUTPUT_ENABLE_TO_ALU<='0';	CONTROL_SIGNAL_B_REGISTER_LOAD<='0';	CONTROL_SIGNAL_X_REGISTER_LOAD<='0';	CONTROL_SIGNAL_X_REGISTER_OUTPUT_ENABLE<='0';	CONTROL_SIGNAL_Y_REGISTER_LOAD<='0';	CONTROL_SIGNAL_Y_REGISTER_OUTPUT_ENABLE<='0';	CONTROL_SIGNAL_INSTRUCTION_REGISTER_LOAD<='0';	CONTROL_SIGNAL_COUNTER_ENABLE<='0';	CONTROL_SIGNAL_LOAD_FROM_DATA_BUS_TO_COUNTER_LOW<='0';	CONTROL_SIGNAL_LOAD_FROM_DATA_BUS_TO_COUNTER_HIGH<='0';	CONTROL_SIGNAL_OUTPUT_ENABLE_FROM_COUNTER_LOW_TO_DATA_BUS<='0';	CONTROL_SIGNAL_OUTPUT_ENABLE_FROM_COUNTER_HIGH_TO_DATA_BUS<='0';	CONTROL_SIGNAL_OUTPUT_ENABLE_FROM_COUNTER_TO_ADDRESS_BUS<='0';	CONTROL_SIGNAL_STEP_COUNTER_RESET<='0';	CONTROL_SIGNAL_STEP_COUNTER_ENABLE<='1';	CONTROL_SIGNAL_STACK_POINTER_INCREMENT<='0';	CONTROL_SIGNAL_STACK_POINTER_DECREMENT<='0';	CONTROL_SIGNAL_STACK_POINTER_LOAD_FROM_DATA_BUS<='0';	CONTROL_SIGNAL_STACK_POINTER_OUTPUT_TO_DATA_BUS<='0';	CONTROL_SIGNAL_STACK_POINTER_OUTPUT_TO_ADDRESS_BUS<='0';	CONTROL_SIGNAL_PROCESSOR_STATUS_REGISTER_LOAD_FROM_ALU<='0';	CONTROL_SIGNAL_PROCESSOR_STATUS_REGISTER_LOAD_FROM_DATA_BUS<='0';	CONTROL_SIGNAL_PROCESSOR_STATUS_REGISTER_OUTPUT_ENABLE_TO_DATA_BUS<='0';	CONTROL_SIGNAL_PROCESSOR_STATUS_REGISTER_SET_CARRY_FLAG<='0';	CONTROL_SIGNAL_PROCESSOR_STATUS_REGISTER_SET_OVERFLOW_FLAG<='0';	CONTROL_SIGNAL_PROCESSOR_STATUS_REGISTER_SET_ZERO_FLAG<='0';	CONTROL_SIGNAL_PROCESSOR_STATUS_REGISTER_SET_NEGATIVE_FLAG<='0';	CONTROL_SIGNAL_PROCESSOR_STATUS_REGISTER_SET_IRQ_DISABLE_FLAG<='0';	CONTROL_SIGNAL_PROCESSOR_STATUS_REGISTER_CLEAR_CARRY_FLAG<='0';	CONTROL_SIGNAL_PROCESSOR_STATUS_REGISTER_CLEAR_OVERFLOW_FLAG<='0';	CONTROL_SIGNAL_PROCESSOR_STATUS_REGISTER_CLEAR_ZERO_FLAG<='0';	CONTROL_SIGNAL_PROCESSOR_STATUS_REGISTER_CLEAR_NEGATIVE_FLAG<='0';	CONTROL_SIGNAL_PROCESSOR_STATUS_REGISTER_CLEAR_IRQ_DISABLE_FLAG<='0';	CONTROL_SIGNAL_LOAD_FROM_DATA_BUS_TO_MEMORY_ADDRESS_REGISTER_LOW<='0';	CONTROL_SIGNAL_LOAD_FROM_DATA_BUS_TO_MEMORY_ADDRESS_REGISTER_HIGH<='0';	CONTROL_SIGNAL_OUTPUT_ENABLE_FROM_MEMORY_ADDRESS_REGISTER_LOW_TO_DATA_BUS<='0';	CONTROL_SIGNAL_OUTPUT_ENABLE_FROM_MEMORY_ADDRESS_REGISTER_HIGH_TO_DATA_BUS<='1';	CONTROL_SIGNAL_OUTPUT_ENABLE_FROM_MEMORY_ADDRESS_REGISTER_TO_ADDRESS_BUS<='0';
		74	01001010	11	01011	X	X	0	X	X	1	0	0	0	0000	0	0	0	0	0	0	0	0	1	0	0	0	0	1	0	0	0	0	0	0	0	0	1	0	elsif (INTERCONECT_INSTRUCTION_REGISTER_OUT_TO_INSTRUCTION_DECODER_IN = “01001010“ and INTERCONECT_STEP_COUNTER_OUT_TO_INSTRUCTION_DECODER_IN = “01011“ and INTERCONECT_SIGNAL_PROCESSOR_STATUS_REGISTER_NEGATIVE_FLAG_OUT_TO_INSTRUCTION_DECODER_NEGATIVE_FLAG_IN = '0') then	CONTROL_SIGNAL_READ_OR_WRITE<='1';	CONTROL_SIGNAL_ACCESSING_MEMORY<='0';	CONTROL_SIGNAL_ALU_OUT_ENABLE_TO_DATA_BUS<='0';	CONTROL_SIGNAL_ALU_OUT_ENABLE_TO_ACUMULATOR<='0';	CONTROL_SIGNAL_ALU_OPERATION<=“0000“;	CONTROL_SIGNAL_ACUMULATOR_LOAD_FROM_DATA_BUS<='0';	CONTROL_SIGNAL_ACUMULATOR_OUTPUT_ENABLE_TO_DATA_BUS<='0';	CONTROL_SIGNAL_ACUMULATOR_LOAD_FROM_ALU<='0';	CONTROL_SIGNAL_ACUMULATOR_OUTPUT_ENABLE_TO_ALU<='0';	CONTROL_SIGNAL_B_REGISTER_LOAD<='0';	CONTROL_SIGNAL_X_REGISTER_LOAD<='0';	CONTROL_SIGNAL_X_REGISTER_OUTPUT_ENABLE<='0';	CONTROL_SIGNAL_Y_REGISTER_LOAD<='0';	CONTROL_SIGNAL_Y_REGISTER_OUTPUT_ENABLE<='0';	CONTROL_SIGNAL_INSTRUCTION_REGISTER_LOAD<='0';	CONTROL_SIGNAL_COUNTER_ENABLE<='0';	CONTROL_SIGNAL_LOAD_FROM_DATA_BUS_TO_COUNTER_LOW<='0';	CONTROL_SIGNAL_LOAD_FROM_DATA_BUS_TO_COUNTER_HIGH<='1';	CONTROL_SIGNAL_OUTPUT_ENABLE_FROM_COUNTER_LOW_TO_DATA_BUS<='0';	CONTROL_SIGNAL_OUTPUT_ENABLE_FROM_COUNTER_HIGH_TO_DATA_BUS<='0';	CONTROL_SIGNAL_OUTPUT_ENABLE_FROM_COUNTER_TO_ADDRESS_BUS<='0';	CONTROL_SIGNAL_STEP_COUNTER_RESET<='0';	CONTROL_SIGNAL_STEP_COUNTER_ENABLE<='1';	CONTROL_SIGNAL_STACK_POINTER_INCREMENT<='0';	CONTROL_SIGNAL_STACK_POINTER_DECREMENT<='0';	CONTROL_SIGNAL_STACK_POINTER_LOAD_FROM_DATA_BUS<='0';	CONTROL_SIGNAL_STACK_POINTER_OUTPUT_TO_DATA_BUS<='0';	CONTROL_SIGNAL_STACK_POINTER_OUTPUT_TO_ADDRESS_BUS<='0';	CONTROL_SIGNAL_PROCESSOR_STATUS_REGISTER_LOAD_FROM_ALU<='0';	CONTROL_SIGNAL_PROCESSOR_STATUS_REGISTER_LOAD_FROM_DATA_BUS<='0';	CONTROL_SIGNAL_PROCESSOR_STATUS_REGISTER_OUTPUT_ENABLE_TO_DATA_BUS<='0';	CONTROL_SIGNAL_PROCESSOR_STATUS_REGISTER_SET_CARRY_FLAG<='0';	CONTROL_SIGNAL_PROCESSOR_STATUS_REGISTER_SET_OVERFLOW_FLAG<='0';	CONTROL_SIGNAL_PROCESSOR_STATUS_REGISTER_SET_ZERO_FLAG<='0';	CONTROL_SIGNAL_PROCESSOR_STATUS_REGISTER_SET_NEGATIVE_FLAG<='0';	CONTROL_SIGNAL_PROCESSOR_STATUS_REGISTER_SET_IRQ_DISABLE_FLAG<='0';	CONTROL_SIGNAL_PROCESSOR_STATUS_REGISTER_CLEAR_CARRY_FLAG<='0';	CONTROL_SIGNAL_PROCESSOR_STATUS_REGISTER_CLEAR_OVERFLOW_FLAG<='0';	CONTROL_SIGNAL_PROCESSOR_STATUS_REGISTER_CLEAR_ZERO_FLAG<='0';	CONTROL_SIGNAL_PROCESSOR_STATUS_REGISTER_CLEAR_NEGATIVE_FLAG<='0';	CONTROL_SIGNAL_PROCESSOR_STATUS_REGISTER_CLEAR_IRQ_DISABLE_FLAG<='0';	CONTROL_SIGNAL_LOAD_FROM_DATA_BUS_TO_MEMORY_ADDRESS_REGISTER_LOW<='0';	CONTROL_SIGNAL_LOAD_FROM_DATA_BUS_TO_MEMORY_ADDRESS_REGISTER_HIGH<='0';	CONTROL_SIGNAL_OUTPUT_ENABLE_FROM_MEMORY_ADDRESS_REGISTER_LOW_TO_DATA_BUS<='0';	CONTROL_SIGNAL_OUTPUT_ENABLE_FROM_MEMORY_ADDRESS_REGISTER_HIGH_TO_DATA_BUS<='1';	CONTROL_SIGNAL_OUTPUT_ENABLE_FROM_MEMORY_ADDRESS_REGISTER_TO_ADDRESS_BUS<='0';
		74	01001010	12	01100	X	X	0	X	X	1	0	0	0	0000	0	0	0	0	0	0	0	0	1	0	0	0	0	0	0	0	0	elsif (INTERCONECT_INSTRUCTION_REGISTER_OUT_TO_INSTRUCTION_DECODER_IN = “01001010“ and INTERCONECT_STEP_COUNTER_OUT_TO_INSTRUCTION_DECODER_IN = “01100“ and INTERCONECT_SIGNAL_PROCESSOR_STATUS_REGISTER_NEGATIVE_FLAG_OUT_TO_INSTRUCTION_DECODER_NEGATIVE_FLAG_IN = '0') then	CONTROL_SIGNAL_READ_OR_WRITE<='1';	CONTROL_SIGNAL_ACCESSING_MEMORY<='0';	CONTROL_SIGNAL_ALU_OUT_ENABLE_TO_DATA_BUS<='0';	CONTROL_SIGNAL_ALU_OUT_ENABLE_TO_ACUMULATOR<='0';	CONTROL_SIGNAL_ALU_OPERATION<=“0000“;	CONTROL_SIGNAL_ACUMULATOR_LOAD_FROM_DATA_BUS<='0';	CONTROL_SIGNAL_ACUMULATOR_OUTPUT_ENABLE_TO_DATA_BUS<='0';	CONTROL_SIGNAL_ACUMULATOR_LOAD_FROM_ALU<='0';	CONTROL_SIGNAL_ACUMULATOR_OUTPUT_ENABLE_TO_ALU<='0';	CONTROL_SIGNAL_B_REGISTER_LOAD<='0';	CONTROL_SIGNAL_X_REGISTER_LOAD<='0';	CONTROL_SIGNAL_X_REGISTER_OUTPUT_ENABLE<='0';	CONTROL_SIGNAL_Y_REGISTER_LOAD<='0';	CONTROL_SIGNAL_Y_REGISTER_OUTPUT_ENABLE<='0';	CONTROL_SIGNAL_INSTRUCTION_REGISTER_LOAD<='0';	CONTROL_SIGNAL_COUNTER_ENABLE<='0';	CONTROL_SIGNAL_LOAD_FROM_DATA_BUS_TO_COUNTER_LOW<='0';	CONTROL_SIGNAL_LOAD_FROM_DATA_BUS_TO_COUNTER_HIGH<='0';	CONTROL_SIGNAL_OUTPUT_ENABLE_FROM_COUNTER_LOW_TO_DATA_BUS<='0';	CONTROL_SIGNAL_OUTPUT_ENABLE_FROM_COUNTER_HIGH_TO_DATA_BUS<='0';	CONTROL_SIGNAL_OUTPUT_ENABLE_FROM_COUNTER_TO_ADDRESS_BUS<='0';	CONTROL_SIGNAL_STEP_COUNTER_RESET<='1';	CONTROL_SIGNAL_STEP_COUNTER_ENABLE<='0';	CONTROL_SIGNAL_STACK_POINTER_INCREMENT<='0';	CONTROL_SIGNAL_STACK_POINTER_DECREMENT<='0';	CONTROL_SIGNAL_STACK_POINTER_LOAD_FROM_DATA_BUS<='0';	CONTROL_SIGNAL_STACK_POINTER_OUTPUT_TO_DATA_BUS<='0';	CONTROL_SIGNAL_STACK_POINTER_OUTPUT_TO_ADDRESS_BUS<='0';	CONTROL_SIGNAL_PROCESSOR_STATUS_REGISTER_LOAD_FROM_ALU<='0';	CONTROL_SIGNAL_PROCESSOR_STATUS_REGISTER_LOAD_FROM_DATA_BUS<='0';	CONTROL_SIGNAL_PROCESSOR_STATUS_REGISTER_OUTPUT_ENABLE_TO_DATA_BUS<='0';	CONTROL_SIGNAL_PROCESSOR_STATUS_REGISTER_SET_CARRY_FLAG<='0';	CONTROL_SIGNAL_PROCESSOR_STATUS_REGISTER_SET_OVERFLOW_FLAG<='0';	CONTROL_SIGNAL_PROCESSOR_STATUS_REGISTER_SET_ZERO_FLAG<='0';	CONTROL_SIGNAL_PROCESSOR_STATUS_REGISTER_SET_NEGATIVE_FLAG<='0';	CONTROL_SIGNAL_PROCESSOR_STATUS_REGISTER_SET_IRQ_DISABLE_FLAG<='0';	CONTROL_SIGNAL_PROCESSOR_STATUS_REGISTER_CLEAR_CARRY_FLAG<='0';	CONTROL_SIGNAL_PROCESSOR_STATUS_REGISTER_CLEAR_OVERFLOW_FLAG<='0';	CONTROL_SIGNAL_PROCESSOR_STATUS_REGISTER_CLEAR_ZERO_FLAG<='0';	CONTROL_SIGNAL_PROCESSOR_STATUS_REGISTER_CLEAR_NEGATIVE_FLAG<='0';	CONTROL_SIGNAL_PROCESSOR_STATUS_REGISTER_CLEAR_IRQ_DISABLE_FLAG<='0';	CONTROL_SIGNAL_LOAD_FROM_DATA_BUS_TO_MEMORY_ADDRESS_REGISTER_LOW<='0';	CONTROL_SIGNAL_LOAD_FROM_DATA_BUS_TO_MEMORY_ADDRESS_REGISTER_HIGH<='0';	CONTROL_SIGNAL_OUTPUT_ENABLE_FROM_MEMORY_ADDRESS_REGISTER_LOW_TO_DATA_BUS<='0';	CONTROL_SIGNAL_OUTPUT_ENABLE_FROM_MEMORY_ADDRESS_REGISTER_HIGH_TO_DATA_BUS<='0';	CONTROL_SIGNAL_OUTPUT_ENABLE_FROM_MEMORY_ADDRESS_REGISTER_TO_ADDRESS_BUS<='0';
		74	01001010	3	00011	X	X	1	X	X	1	0	0	0	0000	0	0	0	0	0	0	0	0	1	0	0	0	0	0	0	1	0	0	0	0	0	0	0	0	elsif (INTERCONECT_INSTRUCTION_REGISTER_OUT_TO_INSTRUCTION_DECODER_IN = “01001010“ and INTERCONECT_STEP_COUNTER_OUT_TO_INSTRUCTION_DECODER_IN = “00011“ and INTERCONECT_SIGNAL_PROCESSOR_STATUS_REGISTER_NEGATIVE_FLAG_OUT_TO_INSTRUCTION_DECODER_NEGATIVE_FLAG_IN = '1') then	CONTROL_SIGNAL_READ_OR_WRITE<='1';	CONTROL_SIGNAL_ACCESSING_MEMORY<='0';	CONTROL_SIGNAL_ALU_OUT_ENABLE_TO_DATA_BUS<='0';	CONTROL_SIGNAL_ALU_OUT_ENABLE_TO_ACUMULATOR<='0';	CONTROL_SIGNAL_ALU_OPERATION<=“0000“;	CONTROL_SIGNAL_ACUMULATOR_LOAD_FROM_DATA_BUS<='0';	CONTROL_SIGNAL_ACUMULATOR_OUTPUT_ENABLE_TO_DATA_BUS<='0';	CONTROL_SIGNAL_ACUMULATOR_LOAD_FROM_ALU<='0';	CONTROL_SIGNAL_ACUMULATOR_OUTPUT_ENABLE_TO_ALU<='0';	CONTROL_SIGNAL_B_REGISTER_LOAD<='0';	CONTROL_SIGNAL_X_REGISTER_LOAD<='0';	CONTROL_SIGNAL_X_REGISTER_OUTPUT_ENABLE<='0';	CONTROL_SIGNAL_Y_REGISTER_LOAD<='0';	CONTROL_SIGNAL_Y_REGISTER_OUTPUT_ENABLE<='0';	CONTROL_SIGNAL_INSTRUCTION_REGISTER_LOAD<='0';	CONTROL_SIGNAL_COUNTER_ENABLE<='1';	CONTROL_SIGNAL_LOAD_FROM_DATA_BUS_TO_COUNTER_LOW<='0';	CONTROL_SIGNAL_LOAD_FROM_DATA_BUS_TO_COUNTER_HIGH<='0';	CONTROL_SIGNAL_OUTPUT_ENABLE_FROM_COUNTER_LOW_TO_DATA_BUS<='0';	CONTROL_SIGNAL_OUTPUT_ENABLE_FROM_COUNTER_HIGH_TO_DATA_BUS<='0';	CONTROL_SIGNAL_OUTPUT_ENABLE_FROM_COUNTER_TO_ADDRESS_BUS<='0';	CONTROL_SIGNAL_STEP_COUNTER_RESET<='0';	CONTROL_SIGNAL_STEP_COUNTER_ENABLE<='1';	CONTROL_SIGNAL_STACK_POINTER_INCREMENT<='0';	CONTROL_SIGNAL_STACK_POINTER_DECREMENT<='0';	CONTROL_SIGNAL_STACK_POINTER_LOAD_FROM_DATA_BUS<='0';	CONTROL_SIGNAL_STACK_POINTER_OUTPUT_TO_DATA_BUS<='0';	CONTROL_SIGNAL_STACK_POINTER_OUTPUT_TO_ADDRESS_BUS<='0';	CONTROL_SIGNAL_PROCESSOR_STATUS_REGISTER_LOAD_FROM_ALU<='0';	CONTROL_SIGNAL_PROCESSOR_STATUS_REGISTER_LOAD_FROM_DATA_BUS<='0';	CONTROL_SIGNAL_PROCESSOR_STATUS_REGISTER_OUTPUT_ENABLE_TO_DATA_BUS<='0';	CONTROL_SIGNAL_PROCESSOR_STATUS_REGISTER_SET_CARRY_FLAG<='0';	CONTROL_SIGNAL_PROCESSOR_STATUS_REGISTER_SET_OVERFLOW_FLAG<='0';	CONTROL_SIGNAL_PROCESSOR_STATUS_REGISTER_SET_ZERO_FLAG<='0';	CONTROL_SIGNAL_PROCESSOR_STATUS_REGISTER_SET_NEGATIVE_FLAG<='0';	CONTROL_SIGNAL_PROCESSOR_STATUS_REGISTER_SET_IRQ_DISABLE_FLAG<='0';	CONTROL_SIGNAL_PROCESSOR_STATUS_REGISTER_CLEAR_CARRY_FLAG<='0';	CONTROL_SIGNAL_PROCESSOR_STATUS_REGISTER_CLEAR_OVERFLOW_FLAG<='0';	CONTROL_SIGNAL_PROCESSOR_STATUS_REGISTER_CLEAR_ZERO_FLAG<='0';	CONTROL_SIGNAL_PROCESSOR_STATUS_REGISTER_CLEAR_NEGATIVE_FLAG<='0';	CONTROL_SIGNAL_PROCESSOR_STATUS_REGISTER_CLEAR_IRQ_DISABLE_FLAG<='0';	CONTROL_SIGNAL_LOAD_FROM_DATA_BUS_TO_MEMORY_ADDRESS_REGISTER_LOW<='0';	CONTROL_SIGNAL_LOAD_FROM_DATA_BUS_TO_MEMORY_ADDRESS_REGISTER_HIGH<='0';	CONTROL_SIGNAL_OUTPUT_ENABLE_FROM_MEMORY_ADDRESS_REGISTER_LOW_TO_DATA_BUS<='0';	CONTROL_SIGNAL_OUTPUT_ENABLE_FROM_MEMORY_ADDRESS_REGISTER_HIGH_TO_DATA_BUS<='0';	CONTROL_SIGNAL_OUTPUT_ENABLE_FROM_MEMORY_ADDRESS_REGISTER_TO_ADDRESS_BUS<='0';
		74	01001010	4	00100	X	X	1	X	X	1	0	0	0	0000	0	0	0	0	0	0	0	0	1	0	0	0	0	0	0	1	0	0	0	0	0	0	0	0	elsif (INTERCONECT_INSTRUCTION_REGISTER_OUT_TO_INSTRUCTION_DECODER_IN = “01001010“ and INTERCONECT_STEP_COUNTER_OUT_TO_INSTRUCTION_DECODER_IN = “00100“ and INTERCONECT_SIGNAL_PROCESSOR_STATUS_REGISTER_NEGATIVE_FLAG_OUT_TO_INSTRUCTION_DECODER_NEGATIVE_FLAG_IN = '1') then	CONTROL_SIGNAL_READ_OR_WRITE<='1';	CONTROL_SIGNAL_ACCESSING_MEMORY<='0';	CONTROL_SIGNAL_ALU_OUT_ENABLE_TO_DATA_BUS<='0';	CONTROL_SIGNAL_ALU_OUT_ENABLE_TO_ACUMULATOR<='0';	CONTROL_SIGNAL_ALU_OPERATION<=“0000“;	CONTROL_SIGNAL_ACUMULATOR_LOAD_FROM_DATA_BUS<='0';	CONTROL_SIGNAL_ACUMULATOR_OUTPUT_ENABLE_TO_DATA_BUS<='0';	CONTROL_SIGNAL_ACUMULATOR_LOAD_FROM_ALU<='0';	CONTROL_SIGNAL_ACUMULATOR_OUTPUT_ENABLE_TO_ALU<='0';	CONTROL_SIGNAL_B_REGISTER_LOAD<='0';	CONTROL_SIGNAL_X_REGISTER_LOAD<='0';	CONTROL_SIGNAL_X_REGISTER_OUTPUT_ENABLE<='0';	CONTROL_SIGNAL_Y_REGISTER_LOAD<='0';	CONTROL_SIGNAL_Y_REGISTER_OUTPUT_ENABLE<='0';	CONTROL_SIGNAL_INSTRUCTION_REGISTER_LOAD<='0';	CONTROL_SIGNAL_COUNTER_ENABLE<='1';	CONTROL_SIGNAL_LOAD_FROM_DATA_BUS_TO_COUNTER_LOW<='0';	CONTROL_SIGNAL_LOAD_FROM_DATA_BUS_TO_COUNTER_HIGH<='0';	CONTROL_SIGNAL_OUTPUT_ENABLE_FROM_COUNTER_LOW_TO_DATA_BUS<='0';	CONTROL_SIGNAL_OUTPUT_ENABLE_FROM_COUNTER_HIGH_TO_DATA_BUS<='0';	CONTROL_SIGNAL_OUTPUT_ENABLE_FROM_COUNTER_TO_ADDRESS_BUS<='0';	CONTROL_SIGNAL_STEP_COUNTER_RESET<='0';	CONTROL_SIGNAL_STEP_COUNTER_ENABLE<='1';	CONTROL_SIGNAL_STACK_POINTER_INCREMENT<='0';	CONTROL_SIGNAL_STACK_POINTER_DECREMENT<='0';	CONTROL_SIGNAL_STACK_POINTER_LOAD_FROM_DATA_BUS<='0';	CONTROL_SIGNAL_STACK_POINTER_OUTPUT_TO_DATA_BUS<='0';	CONTROL_SIGNAL_STACK_POINTER_OUTPUT_TO_ADDRESS_BUS<='0';	CONTROL_SIGNAL_PROCESSOR_STATUS_REGISTER_LOAD_FROM_ALU<='0';	CONTROL_SIGNAL_PROCESSOR_STATUS_REGISTER_LOAD_FROM_DATA_BUS<='0';	CONTROL_SIGNAL_PROCESSOR_STATUS_REGISTER_OUTPUT_ENABLE_TO_DATA_BUS<='0';	CONTROL_SIGNAL_PROCESSOR_STATUS_REGISTER_SET_CARRY_FLAG<='0';	CONTROL_SIGNAL_PROCESSOR_STATUS_REGISTER_SET_OVERFLOW_FLAG<='0';	CONTROL_SIGNAL_PROCESSOR_STATUS_REGISTER_SET_ZERO_FLAG<='0';	CONTROL_SIGNAL_PROCESSOR_STATUS_REGISTER_SET_NEGATIVE_FLAG<='0';	CONTROL_SIGNAL_PROCESSOR_STATUS_REGISTER_SET_IRQ_DISABLE_FLAG<='0';	CONTROL_SIGNAL_PROCESSOR_STATUS_REGISTER_CLEAR_CARRY_FLAG<='0';	CONTROL_SIGNAL_PROCESSOR_STATUS_REGISTER_CLEAR_OVERFLOW_FLAG<='0';	CONTROL_SIGNAL_PROCESSOR_STATUS_REGISTER_CLEAR_ZERO_FLAG<='0';	CONTROL_SIGNAL_PROCESSOR_STATUS_REGISTER_CLEAR_NEGATIVE_FLAG<='0';	CONTROL_SIGNAL_PROCESSOR_STATUS_REGISTER_CLEAR_IRQ_DISABLE_FLAG<='0';	CONTROL_SIGNAL_LOAD_FROM_DATA_BUS_TO_MEMORY_ADDRESS_REGISTER_LOW<='0';	CONTROL_SIGNAL_LOAD_FROM_DATA_BUS_TO_MEMORY_ADDRESS_REGISTER_HIGH<='0';	CONTROL_SIGNAL_OUTPUT_ENABLE_FROM_MEMORY_ADDRESS_REGISTER_LOW_TO_DATA_BUS<='0';	CONTROL_SIGNAL_OUTPUT_ENABLE_FROM_MEMORY_ADDRESS_REGISTER_HIGH_TO_DATA_BUS<='0';	CONTROL_SIGNAL_OUTPUT_ENABLE_FROM_MEMORY_ADDRESS_REGISTER_TO_ADDRESS_BUS<='0';
		74	01001010	5	00101	X	X	1	X	X	1	0	0	0	0000	0	0	0	0	0	0	0	0	1	0	0	0	0	0	0	0	0	elsif (INTERCONECT_INSTRUCTION_REGISTER_OUT_TO_INSTRUCTION_DECODER_IN = “01001010“ and INTERCONECT_STEP_COUNTER_OUT_TO_INSTRUCTION_DECODER_IN = “00101“ and INTERCONECT_SIGNAL_PROCESSOR_STATUS_REGISTER_NEGATIVE_FLAG_OUT_TO_INSTRUCTION_DECODER_NEGATIVE_FLAG_IN = '1') then	CONTROL_SIGNAL_READ_OR_WRITE<='1';	CONTROL_SIGNAL_ACCESSING_MEMORY<='0';	CONTROL_SIGNAL_ALU_OUT_ENABLE_TO_DATA_BUS<='0';	CONTROL_SIGNAL_ALU_OUT_ENABLE_TO_ACUMULATOR<='0';	CONTROL_SIGNAL_ALU_OPERATION<=“0000“;	CONTROL_SIGNAL_ACUMULATOR_LOAD_FROM_DATA_BUS<='0';	CONTROL_SIGNAL_ACUMULATOR_OUTPUT_ENABLE_TO_DATA_BUS<='0';	CONTROL_SIGNAL_ACUMULATOR_LOAD_FROM_ALU<='0';	CONTROL_SIGNAL_ACUMULATOR_OUTPUT_ENABLE_TO_ALU<='0';	CONTROL_SIGNAL_B_REGISTER_LOAD<='0';	CONTROL_SIGNAL_X_REGISTER_LOAD<='0';	CONTROL_SIGNAL_X_REGISTER_OUTPUT_ENABLE<='0';	CONTROL_SIGNAL_Y_REGISTER_LOAD<='0';	CONTROL_SIGNAL_Y_REGISTER_OUTPUT_ENABLE<='0';	CONTROL_SIGNAL_INSTRUCTION_REGISTER_LOAD<='0';	CONTROL_SIGNAL_COUNTER_ENABLE<='0';	CONTROL_SIGNAL_LOAD_FROM_DATA_BUS_TO_COUNTER_LOW<='0';	CONTROL_SIGNAL_LOAD_FROM_DATA_BUS_TO_COUNTER_HIGH<='0';	CONTROL_SIGNAL_OUTPUT_ENABLE_FROM_COUNTER_LOW_TO_DATA_BUS<='0';	CONTROL_SIGNAL_OUTPUT_ENABLE_FROM_COUNTER_HIGH_TO_DATA_BUS<='0';	CONTROL_SIGNAL_OUTPUT_ENABLE_FROM_COUNTER_TO_ADDRESS_BUS<='0';	CONTROL_SIGNAL_STEP_COUNTER_RESET<='1';	CONTROL_SIGNAL_STEP_COUNTER_ENABLE<='0';	CONTROL_SIGNAL_STACK_POINTER_INCREMENT<='0';	CONTROL_SIGNAL_STACK_POINTER_DECREMENT<='0';	CONTROL_SIGNAL_STACK_POINTER_LOAD_FROM_DATA_BUS<='0';	CONTROL_SIGNAL_STACK_POINTER_OUTPUT_TO_DATA_BUS<='0';	CONTROL_SIGNAL_STACK_POINTER_OUTPUT_TO_ADDRESS_BUS<='0';	CONTROL_SIGNAL_PROCESSOR_STATUS_REGISTER_LOAD_FROM_ALU<='0';	CONTROL_SIGNAL_PROCESSOR_STATUS_REGISTER_LOAD_FROM_DATA_BUS<='0';	CONTROL_SIGNAL_PROCESSOR_STATUS_REGISTER_OUTPUT_ENABLE_TO_DATA_BUS<='0';	CONTROL_SIGNAL_PROCESSOR_STATUS_REGISTER_SET_CARRY_FLAG<='0';	CONTROL_SIGNAL_PROCESSOR_STATUS_REGISTER_SET_OVERFLOW_FLAG<='0';	CONTROL_SIGNAL_PROCESSOR_STATUS_REGISTER_SET_ZERO_FLAG<='0';	CONTROL_SIGNAL_PROCESSOR_STATUS_REGISTER_SET_NEGATIVE_FLAG<='0';	CONTROL_SIGNAL_PROCESSOR_STATUS_REGISTER_SET_IRQ_DISABLE_FLAG<='0';	CONTROL_SIGNAL_PROCESSOR_STATUS_REGISTER_CLEAR_CARRY_FLAG<='0';	CONTROL_SIGNAL_PROCESSOR_STATUS_REGISTER_CLEAR_OVERFLOW_FLAG<='0';	CONTROL_SIGNAL_PROCESSOR_STATUS_REGISTER_CLEAR_ZERO_FLAG<='0';	CONTROL_SIGNAL_PROCESSOR_STATUS_REGISTER_CLEAR_NEGATIVE_FLAG<='0';	CONTROL_SIGNAL_PROCESSOR_STATUS_REGISTER_CLEAR_IRQ_DISABLE_FLAG<='0';	CONTROL_SIGNAL_LOAD_FROM_DATA_BUS_TO_MEMORY_ADDRESS_REGISTER_LOW<='0';	CONTROL_SIGNAL_LOAD_FROM_DATA_BUS_TO_MEMORY_ADDRESS_REGISTER_HIGH<='0';	CONTROL_SIGNAL_OUTPUT_ENABLE_FROM_MEMORY_ADDRESS_REGISTER_LOW_TO_DATA_BUS<='0';	CONTROL_SIGNAL_OUTPUT_ENABLE_FROM_MEMORY_ADDRESS_REGISTER_HIGH_TO_DATA_BUS<='0';	CONTROL_SIGNAL_OUTPUT_ENABLE_FROM_MEMORY_ADDRESS_REGISTER_TO_ADDRESS_BUS<='0';
BNS	Zero – Page	75	01001011	3	00011	X	X	1	X	X	1	1	0	0	0000	0	0	0	0	0	0	0	0	1	0	1	0	0	0	0	0	0	0	0	elsif (INTERCONECT_INSTRUCTION_REGISTER_OUT_TO_INSTRUCTION_DECODER_IN = “01001011“ and INTERCONECT_STEP_COUNTER_OUT_TO_INSTRUCTION_DECODER_IN = “00011“ and INTERCONECT_SIGNAL_PROCESSOR_STATUS_REGISTER_NEGATIVE_FLAG_OUT_TO_INSTRUCTION_DECODER_NEGATIVE_FLAG_IN = '1') then	CONTROL_SIGNAL_READ_OR_WRITE<='1';	CONTROL_SIGNAL_ACCESSING_MEMORY<='1';	CONTROL_SIGNAL_ALU_OUT_ENABLE_TO_DATA_BUS<='0';	CONTROL_SIGNAL_ALU_OUT_ENABLE_TO_ACUMULATOR<='0';	CONTROL_SIGNAL_ALU_OPERATION<=“0000“;	CONTROL_SIGNAL_ACUMULATOR_LOAD_FROM_DATA_BUS<='0';	CONTROL_SIGNAL_ACUMULATOR_OUTPUT_ENABLE_TO_DATA_BUS<='0';	CONTROL_SIGNAL_ACUMULATOR_LOAD_FROM_ALU<='0';	CONTROL_SIGNAL_ACUMULATOR_OUTPUT_ENABLE_TO_ALU<='0';	CONTROL_SIGNAL_B_REGISTER_LOAD<='0';	CONTROL_SIGNAL_X_REGISTER_LOAD<='0';	CONTROL_SIGNAL_X_REGISTER_OUTPUT_ENABLE<='0';	CONTROL_SIGNAL_Y_REGISTER_LOAD<='0';	CONTROL_SIGNAL_Y_REGISTER_OUTPUT_ENABLE<='0';	CONTROL_SIGNAL_INSTRUCTION_REGISTER_LOAD<='0';	CONTROL_SIGNAL_COUNTER_ENABLE<='0';	CONTROL_SIGNAL_LOAD_FROM_DATA_BUS_TO_COUNTER_LOW<='0';	CONTROL_SIGNAL_LOAD_FROM_DATA_BUS_TO_COUNTER_HIGH<='0';	CONTROL_SIGNAL_OUTPUT_ENABLE_FROM_COUNTER_LOW_TO_DATA_BUS<='0';	CONTROL_SIGNAL_OUTPUT_ENABLE_FROM_COUNTER_HIGH_TO_DATA_BUS<='0';	CONTROL_SIGNAL_OUTPUT_ENABLE_FROM_COUNTER_TO_ADDRESS_BUS<='1';	CONTROL_SIGNAL_STEP_COUNTER_RESET<='0';	CONTROL_SIGNAL_STEP_COUNTER_ENABLE<='1';	CONTROL_SIGNAL_STACK_POINTER_INCREMENT<='0';	CONTROL_SIGNAL_STACK_POINTER_DECREMENT<='0';	CONTROL_SIGNAL_STACK_POINTER_LOAD_FROM_DATA_BUS<='0';	CONTROL_SIGNAL_STACK_POINTER_OUTPUT_TO_DATA_BUS<='0';	CONTROL_SIGNAL_STACK_POINTER_OUTPUT_TO_ADDRESS_BUS<='0';	CONTROL_SIGNAL_PROCESSOR_STATUS_REGISTER_LOAD_FROM_ALU<='0';	CONTROL_SIGNAL_PROCESSOR_STATUS_REGISTER_LOAD_FROM_DATA_BUS<='0';	CONTROL_SIGNAL_PROCESSOR_STATUS_REGISTER_OUTPUT_ENABLE_TO_DATA_BUS<='0';	CONTROL_SIGNAL_PROCESSOR_STATUS_REGISTER_SET_CARRY_FLAG<='0';	CONTROL_SIGNAL_PROCESSOR_STATUS_REGISTER_SET_OVERFLOW_FLAG<='0';	CONTROL_SIGNAL_PROCESSOR_STATUS_REGISTER_SET_ZERO_FLAG<='0';	CONTROL_SIGNAL_PROCESSOR_STATUS_REGISTER_SET_NEGATIVE_FLAG<='0';	CONTROL_SIGNAL_PROCESSOR_STATUS_REGISTER_SET_IRQ_DISABLE_FLAG<='0';	CONTROL_SIGNAL_PROCESSOR_STATUS_REGISTER_CLEAR_CARRY_FLAG<='0';	CONTROL_SIGNAL_PROCESSOR_STATUS_REGISTER_CLEAR_OVERFLOW_FLAG<='0';	CONTROL_SIGNAL_PROCESSOR_STATUS_REGISTER_CLEAR_ZERO_FLAG<='0';	CONTROL_SIGNAL_PROCESSOR_STATUS_REGISTER_CLEAR_NEGATIVE_FLAG<='0';	CONTROL_SIGNAL_PROCESSOR_STATUS_REGISTER_CLEAR_IRQ_DISABLE_FLAG<='0';	CONTROL_SIGNAL_LOAD_FROM_DATA_BUS_TO_MEMORY_ADDRESS_REGISTER_LOW<='0';	CONTROL_SIGNAL_LOAD_FROM_DATA_BUS_TO_MEMORY_ADDRESS_REGISTER_HIGH<='0';	CONTROL_SIGNAL_OUTPUT_ENABLE_FROM_MEMORY_ADDRESS_REGISTER_LOW_TO_DATA_BUS<='0';	CONTROL_SIGNAL_OUTPUT_ENABLE_FROM_MEMORY_ADDRESS_REGISTER_HIGH_TO_DATA_BUS<='0';	CONTROL_SIGNAL_OUTPUT_ENABLE_FROM_MEMORY_ADDRESS_REGISTER_TO_ADDRESS_BUS<='0';
		75	01001011	4	00100	X	X	1	X	X	1	1	0	0	0000	0	0	0	0	0	0	0	0	1	0	1	0	0	0	0	0	0	0	0	1	0	0	0	0	elsif (INTERCONECT_INSTRUCTION_REGISTER_OUT_TO_INSTRUCTION_DECODER_IN = “01001011“ and INTERCONECT_STEP_COUNTER_OUT_TO_INSTRUCTION_DECODER_IN = “00100“ and INTERCONECT_SIGNAL_PROCESSOR_STATUS_REGISTER_NEGATIVE_FLAG_OUT_TO_INSTRUCTION_DECODER_NEGATIVE_FLAG_IN = '1') then	CONTROL_SIGNAL_READ_OR_WRITE<='1';	CONTROL_SIGNAL_ACCESSING_MEMORY<='1';	CONTROL_SIGNAL_ALU_OUT_ENABLE_TO_DATA_BUS<='0';	CONTROL_SIGNAL_ALU_OUT_ENABLE_TO_ACUMULATOR<='0';	CONTROL_SIGNAL_ALU_OPERATION<=“0000“;	CONTROL_SIGNAL_ACUMULATOR_LOAD_FROM_DATA_BUS<='0';	CONTROL_SIGNAL_ACUMULATOR_OUTPUT_ENABLE_TO_DATA_BUS<='0';	CONTROL_SIGNAL_ACUMULATOR_LOAD_FROM_ALU<='0';	CONTROL_SIGNAL_ACUMULATOR_OUTPUT_ENABLE_TO_ALU<='0';	CONTROL_SIGNAL_B_REGISTER_LOAD<='0';	CONTROL_SIGNAL_X_REGISTER_LOAD<='0';	CONTROL_SIGNAL_X_REGISTER_OUTPUT_ENABLE<='0';	CONTROL_SIGNAL_Y_REGISTER_LOAD<='0';	CONTROL_SIGNAL_Y_REGISTER_OUTPUT_ENABLE<='0';	CONTROL_SIGNAL_INSTRUCTION_REGISTER_LOAD<='0';	CONTROL_SIGNAL_COUNTER_ENABLE<='0';	CONTROL_SIGNAL_LOAD_FROM_DATA_BUS_TO_COUNTER_LOW<='0';	CONTROL_SIGNAL_LOAD_FROM_DATA_BUS_TO_COUNTER_HIGH<='0';	CONTROL_SIGNAL_OUTPUT_ENABLE_FROM_COUNTER_LOW_TO_DATA_BUS<='0';	CONTROL_SIGNAL_OUTPUT_ENABLE_FROM_COUNTER_HIGH_TO_DATA_BUS<='0';	CONTROL_SIGNAL_OUTPUT_ENABLE_FROM_COUNTER_TO_ADDRESS_BUS<='1';	CONTROL_SIGNAL_STEP_COUNTER_RESET<='0';	CONTROL_SIGNAL_STEP_COUNTER_ENABLE<='1';	CONTROL_SIGNAL_STACK_POINTER_INCREMENT<='0';	CONTROL_SIGNAL_STACK_POINTER_DECREMENT<='0';	CONTROL_SIGNAL_STACK_POINTER_LOAD_FROM_DATA_BUS<='0';	CONTROL_SIGNAL_STACK_POINTER_OUTPUT_TO_DATA_BUS<='0';	CONTROL_SIGNAL_STACK_POINTER_OUTPUT_TO_ADDRESS_BUS<='0';	CONTROL_SIGNAL_PROCESSOR_STATUS_REGISTER_LOAD_FROM_ALU<='0';	CONTROL_SIGNAL_PROCESSOR_STATUS_REGISTER_LOAD_FROM_DATA_BUS<='0';	CONTROL_SIGNAL_PROCESSOR_STATUS_REGISTER_OUTPUT_ENABLE_TO_DATA_BUS<='0';	CONTROL_SIGNAL_PROCESSOR_STATUS_REGISTER_SET_CARRY_FLAG<='0';	CONTROL_SIGNAL_PROCESSOR_STATUS_REGISTER_SET_OVERFLOW_FLAG<='0';	CONTROL_SIGNAL_PROCESSOR_STATUS_REGISTER_SET_ZERO_FLAG<='0';	CONTROL_SIGNAL_PROCESSOR_STATUS_REGISTER_SET_NEGATIVE_FLAG<='0';	CONTROL_SIGNAL_PROCESSOR_STATUS_REGISTER_SET_IRQ_DISABLE_FLAG<='0';	CONTROL_SIGNAL_PROCESSOR_STATUS_REGISTER_CLEAR_CARRY_FLAG<='0';	CONTROL_SIGNAL_PROCESSOR_STATUS_REGISTER_CLEAR_OVERFLOW_FLAG<='0';	CONTROL_SIGNAL_PROCESSOR_STATUS_REGISTER_CLEAR_ZERO_FLAG<='0';	CONTROL_SIGNAL_PROCESSOR_STATUS_REGISTER_CLEAR_NEGATIVE_FLAG<='0';	CONTROL_SIGNAL_PROCESSOR_STATUS_REGISTER_CLEAR_IRQ_DISABLE_FLAG<='0';	CONTROL_SIGNAL_LOAD_FROM_DATA_BUS_TO_MEMORY_ADDRESS_REGISTER_LOW<='1';	CONTROL_SIGNAL_LOAD_FROM_DATA_BUS_TO_MEMORY_ADDRESS_REGISTER_HIGH<='0';	CONTROL_SIGNAL_OUTPUT_ENABLE_FROM_MEMORY_ADDRESS_REGISTER_LOW_TO_DATA_BUS<='0';	CONTROL_SIGNAL_OUTPUT_ENABLE_FROM_MEMORY_ADDRESS_REGISTER_HIGH_TO_DATA_BUS<='0';	CONTROL_SIGNAL_OUTPUT_ENABLE_FROM_MEMORY_ADDRESS_REGISTER_TO_ADDRESS_BUS<='0';
		75	01001011	5	00101	X	X	1	X	X	1	0	0	0	0000	0	0	0	0	0	0	0	0	1	0	0	0	0	0	0	0	0	1	0	0	elsif (INTERCONECT_INSTRUCTION_REGISTER_OUT_TO_INSTRUCTION_DECODER_IN = “01001011“ and INTERCONECT_STEP_COUNTER_OUT_TO_INSTRUCTION_DECODER_IN = “00101“ and INTERCONECT_SIGNAL_PROCESSOR_STATUS_REGISTER_NEGATIVE_FLAG_OUT_TO_INSTRUCTION_DECODER_NEGATIVE_FLAG_IN = '1') then	CONTROL_SIGNAL_READ_OR_WRITE<='1';	CONTROL_SIGNAL_ACCESSING_MEMORY<='0';	CONTROL_SIGNAL_ALU_OUT_ENABLE_TO_DATA_BUS<='0';	CONTROL_SIGNAL_ALU_OUT_ENABLE_TO_ACUMULATOR<='0';	CONTROL_SIGNAL_ALU_OPERATION<=“0000“;	CONTROL_SIGNAL_ACUMULATOR_LOAD_FROM_DATA_BUS<='0';	CONTROL_SIGNAL_ACUMULATOR_OUTPUT_ENABLE_TO_DATA_BUS<='0';	CONTROL_SIGNAL_ACUMULATOR_LOAD_FROM_ALU<='0';	CONTROL_SIGNAL_ACUMULATOR_OUTPUT_ENABLE_TO_ALU<='0';	CONTROL_SIGNAL_B_REGISTER_LOAD<='0';	CONTROL_SIGNAL_X_REGISTER_LOAD<='0';	CONTROL_SIGNAL_X_REGISTER_OUTPUT_ENABLE<='0';	CONTROL_SIGNAL_Y_REGISTER_LOAD<='0';	CONTROL_SIGNAL_Y_REGISTER_OUTPUT_ENABLE<='0';	CONTROL_SIGNAL_INSTRUCTION_REGISTER_LOAD<='0';	CONTROL_SIGNAL_COUNTER_ENABLE<='0';	CONTROL_SIGNAL_LOAD_FROM_DATA_BUS_TO_COUNTER_LOW<='0';	CONTROL_SIGNAL_LOAD_FROM_DATA_BUS_TO_COUNTER_HIGH<='0';	CONTROL_SIGNAL_OUTPUT_ENABLE_FROM_COUNTER_LOW_TO_DATA_BUS<='0';	CONTROL_SIGNAL_OUTPUT_ENABLE_FROM_COUNTER_HIGH_TO_DATA_BUS<='0';	CONTROL_SIGNAL_OUTPUT_ENABLE_FROM_COUNTER_TO_ADDRESS_BUS<='0';	CONTROL_SIGNAL_STEP_COUNTER_RESET<='0';	CONTROL_SIGNAL_STEP_COUNTER_ENABLE<='1';	CONTROL_SIGNAL_STACK_POINTER_INCREMENT<='0';	CONTROL_SIGNAL_STACK_POINTER_DECREMENT<='0';	CONTROL_SIGNAL_STACK_POINTER_LOAD_FROM_DATA_BUS<='0';	CONTROL_SIGNAL_STACK_POINTER_OUTPUT_TO_DATA_BUS<='0';	CONTROL_SIGNAL_STACK_POINTER_OUTPUT_TO_ADDRESS_BUS<='0';	CONTROL_SIGNAL_PROCESSOR_STATUS_REGISTER_LOAD_FROM_ALU<='0';	CONTROL_SIGNAL_PROCESSOR_STATUS_REGISTER_LOAD_FROM_DATA_BUS<='0';	CONTROL_SIGNAL_PROCESSOR_STATUS_REGISTER_OUTPUT_ENABLE_TO_DATA_BUS<='0';	CONTROL_SIGNAL_PROCESSOR_STATUS_REGISTER_SET_CARRY_FLAG<='0';	CONTROL_SIGNAL_PROCESSOR_STATUS_REGISTER_SET_OVERFLOW_FLAG<='0';	CONTROL_SIGNAL_PROCESSOR_STATUS_REGISTER_SET_ZERO_FLAG<='0';	CONTROL_SIGNAL_PROCESSOR_STATUS_REGISTER_SET_NEGATIVE_FLAG<='0';	CONTROL_SIGNAL_PROCESSOR_STATUS_REGISTER_SET_IRQ_DISABLE_FLAG<='0';	CONTROL_SIGNAL_PROCESSOR_STATUS_REGISTER_CLEAR_CARRY_FLAG<='0';	CONTROL_SIGNAL_PROCESSOR_STATUS_REGISTER_CLEAR_OVERFLOW_FLAG<='0';	CONTROL_SIGNAL_PROCESSOR_STATUS_REGISTER_CLEAR_ZERO_FLAG<='0';	CONTROL_SIGNAL_PROCESSOR_STATUS_REGISTER_CLEAR_NEGATIVE_FLAG<='0';	CONTROL_SIGNAL_PROCESSOR_STATUS_REGISTER_CLEAR_IRQ_DISABLE_FLAG<='0';	CONTROL_SIGNAL_LOAD_FROM_DATA_BUS_TO_MEMORY_ADDRESS_REGISTER_LOW<='0';	CONTROL_SIGNAL_LOAD_FROM_DATA_BUS_TO_MEMORY_ADDRESS_REGISTER_HIGH<='0';	CONTROL_SIGNAL_OUTPUT_ENABLE_FROM_MEMORY_ADDRESS_REGISTER_LOW_TO_DATA_BUS<='1';	CONTROL_SIGNAL_OUTPUT_ENABLE_FROM_MEMORY_ADDRESS_REGISTER_HIGH_TO_DATA_BUS<='0';	CONTROL_SIGNAL_OUTPUT_ENABLE_FROM_MEMORY_ADDRESS_REGISTER_TO_ADDRESS_BUS<='0';
		75	01001011	6	00110	X	X	1	X	X	1	0	0	0	0000	0	0	0	0	0	0	0	0	1	0	0	0	0	0	1	0	0	0	0	0	0	0	0	1	0	0	elsif (INTERCONECT_INSTRUCTION_REGISTER_OUT_TO_INSTRUCTION_DECODER_IN = “01001011“ and INTERCONECT_STEP_COUNTER_OUT_TO_INSTRUCTION_DECODER_IN = “00110“ and INTERCONECT_SIGNAL_PROCESSOR_STATUS_REGISTER_NEGATIVE_FLAG_OUT_TO_INSTRUCTION_DECODER_NEGATIVE_FLAG_IN = '1') then	CONTROL_SIGNAL_READ_OR_WRITE<='1';	CONTROL_SIGNAL_ACCESSING_MEMORY<='0';	CONTROL_SIGNAL_ALU_OUT_ENABLE_TO_DATA_BUS<='0';	CONTROL_SIGNAL_ALU_OUT_ENABLE_TO_ACUMULATOR<='0';	CONTROL_SIGNAL_ALU_OPERATION<=“0000“;	CONTROL_SIGNAL_ACUMULATOR_LOAD_FROM_DATA_BUS<='0';	CONTROL_SIGNAL_ACUMULATOR_OUTPUT_ENABLE_TO_DATA_BUS<='0';	CONTROL_SIGNAL_ACUMULATOR_LOAD_FROM_ALU<='0';	CONTROL_SIGNAL_ACUMULATOR_OUTPUT_ENABLE_TO_ALU<='0';	CONTROL_SIGNAL_B_REGISTER_LOAD<='0';	CONTROL_SIGNAL_X_REGISTER_LOAD<='0';	CONTROL_SIGNAL_X_REGISTER_OUTPUT_ENABLE<='0';	CONTROL_SIGNAL_Y_REGISTER_LOAD<='0';	CONTROL_SIGNAL_Y_REGISTER_OUTPUT_ENABLE<='0';	CONTROL_SIGNAL_INSTRUCTION_REGISTER_LOAD<='0';	CONTROL_SIGNAL_COUNTER_ENABLE<='0';	CONTROL_SIGNAL_LOAD_FROM_DATA_BUS_TO_COUNTER_LOW<='1';	CONTROL_SIGNAL_LOAD_FROM_DATA_BUS_TO_COUNTER_HIGH<='0';	CONTROL_SIGNAL_OUTPUT_ENABLE_FROM_COUNTER_LOW_TO_DATA_BUS<='0';	CONTROL_SIGNAL_OUTPUT_ENABLE_FROM_COUNTER_HIGH_TO_DATA_BUS<='0';	CONTROL_SIGNAL_OUTPUT_ENABLE_FROM_COUNTER_TO_ADDRESS_BUS<='0';	CONTROL_SIGNAL_STEP_COUNTER_RESET<='0';	CONTROL_SIGNAL_STEP_COUNTER_ENABLE<='1';	CONTROL_SIGNAL_STACK_POINTER_INCREMENT<='0';	CONTROL_SIGNAL_STACK_POINTER_DECREMENT<='0';	CONTROL_SIGNAL_STACK_POINTER_LOAD_FROM_DATA_BUS<='0';	CONTROL_SIGNAL_STACK_POINTER_OUTPUT_TO_DATA_BUS<='0';	CONTROL_SIGNAL_STACK_POINTER_OUTPUT_TO_ADDRESS_BUS<='0';	CONTROL_SIGNAL_PROCESSOR_STATUS_REGISTER_LOAD_FROM_ALU<='0';	CONTROL_SIGNAL_PROCESSOR_STATUS_REGISTER_LOAD_FROM_DATA_BUS<='0';	CONTROL_SIGNAL_PROCESSOR_STATUS_REGISTER_OUTPUT_ENABLE_TO_DATA_BUS<='0';	CONTROL_SIGNAL_PROCESSOR_STATUS_REGISTER_SET_CARRY_FLAG<='0';	CONTROL_SIGNAL_PROCESSOR_STATUS_REGISTER_SET_OVERFLOW_FLAG<='0';	CONTROL_SIGNAL_PROCESSOR_STATUS_REGISTER_SET_ZERO_FLAG<='0';	CONTROL_SIGNAL_PROCESSOR_STATUS_REGISTER_SET_NEGATIVE_FLAG<='0';	CONTROL_SIGNAL_PROCESSOR_STATUS_REGISTER_SET_IRQ_DISABLE_FLAG<='0';	CONTROL_SIGNAL_PROCESSOR_STATUS_REGISTER_CLEAR_CARRY_FLAG<='0';	CONTROL_SIGNAL_PROCESSOR_STATUS_REGISTER_CLEAR_OVERFLOW_FLAG<='0';	CONTROL_SIGNAL_PROCESSOR_STATUS_REGISTER_CLEAR_ZERO_FLAG<='0';	CONTROL_SIGNAL_PROCESSOR_STATUS_REGISTER_CLEAR_NEGATIVE_FLAG<='0';	CONTROL_SIGNAL_PROCESSOR_STATUS_REGISTER_CLEAR_IRQ_DISABLE_FLAG<='0';	CONTROL_SIGNAL_LOAD_FROM_DATA_BUS_TO_MEMORY_ADDRESS_REGISTER_LOW<='0';	CONTROL_SIGNAL_LOAD_FROM_DATA_BUS_TO_MEMORY_ADDRESS_REGISTER_HIGH<='0';	CONTROL_SIGNAL_OUTPUT_ENABLE_FROM_MEMORY_ADDRESS_REGISTER_LOW_TO_DATA_BUS<='1';	CONTROL_SIGNAL_OUTPUT_ENABLE_FROM_MEMORY_ADDRESS_REGISTER_HIGH_TO_DATA_BUS<='0';	CONTROL_SIGNAL_OUTPUT_ENABLE_FROM_MEMORY_ADDRESS_REGISTER_TO_ADDRESS_BUS<='0';
		75	01001011	7	00111	X	X	1	X	X	1	0	0	0	0000	0	0	0	0	0	0	0	0	1	0	0	0	0	0	0	0	0	elsif (INTERCONECT_INSTRUCTION_REGISTER_OUT_TO_INSTRUCTION_DECODER_IN = “01001011“ and INTERCONECT_STEP_COUNTER_OUT_TO_INSTRUCTION_DECODER_IN = “00111“ and INTERCONECT_SIGNAL_PROCESSOR_STATUS_REGISTER_NEGATIVE_FLAG_OUT_TO_INSTRUCTION_DECODER_NEGATIVE_FLAG_IN = '1') then	CONTROL_SIGNAL_READ_OR_WRITE<='1';	CONTROL_SIGNAL_ACCESSING_MEMORY<='0';	CONTROL_SIGNAL_ALU_OUT_ENABLE_TO_DATA_BUS<='0';	CONTROL_SIGNAL_ALU_OUT_ENABLE_TO_ACUMULATOR<='0';	CONTROL_SIGNAL_ALU_OPERATION<=“0000“;	CONTROL_SIGNAL_ACUMULATOR_LOAD_FROM_DATA_BUS<='0';	CONTROL_SIGNAL_ACUMULATOR_OUTPUT_ENABLE_TO_DATA_BUS<='0';	CONTROL_SIGNAL_ACUMULATOR_LOAD_FROM_ALU<='0';	CONTROL_SIGNAL_ACUMULATOR_OUTPUT_ENABLE_TO_ALU<='0';	CONTROL_SIGNAL_B_REGISTER_LOAD<='0';	CONTROL_SIGNAL_X_REGISTER_LOAD<='0';	CONTROL_SIGNAL_X_REGISTER_OUTPUT_ENABLE<='0';	CONTROL_SIGNAL_Y_REGISTER_LOAD<='0';	CONTROL_SIGNAL_Y_REGISTER_OUTPUT_ENABLE<='0';	CONTROL_SIGNAL_INSTRUCTION_REGISTER_LOAD<='0';	CONTROL_SIGNAL_COUNTER_ENABLE<='0';	CONTROL_SIGNAL_LOAD_FROM_DATA_BUS_TO_COUNTER_LOW<='0';	CONTROL_SIGNAL_LOAD_FROM_DATA_BUS_TO_COUNTER_HIGH<='0';	CONTROL_SIGNAL_OUTPUT_ENABLE_FROM_COUNTER_LOW_TO_DATA_BUS<='0';	CONTROL_SIGNAL_OUTPUT_ENABLE_FROM_COUNTER_HIGH_TO_DATA_BUS<='0';	CONTROL_SIGNAL_OUTPUT_ENABLE_FROM_COUNTER_TO_ADDRESS_BUS<='0';	CONTROL_SIGNAL_STEP_COUNTER_RESET<='1';	CONTROL_SIGNAL_STEP_COUNTER_ENABLE<='0';	CONTROL_SIGNAL_STACK_POINTER_INCREMENT<='0';	CONTROL_SIGNAL_STACK_POINTER_DECREMENT<='0';	CONTROL_SIGNAL_STACK_POINTER_LOAD_FROM_DATA_BUS<='0';	CONTROL_SIGNAL_STACK_POINTER_OUTPUT_TO_DATA_BUS<='0';	CONTROL_SIGNAL_STACK_POINTER_OUTPUT_TO_ADDRESS_BUS<='0';	CONTROL_SIGNAL_PROCESSOR_STATUS_REGISTER_LOAD_FROM_ALU<='0';	CONTROL_SIGNAL_PROCESSOR_STATUS_REGISTER_LOAD_FROM_DATA_BUS<='0';	CONTROL_SIGNAL_PROCESSOR_STATUS_REGISTER_OUTPUT_ENABLE_TO_DATA_BUS<='0';	CONTROL_SIGNAL_PROCESSOR_STATUS_REGISTER_SET_CARRY_FLAG<='0';	CONTROL_SIGNAL_PROCESSOR_STATUS_REGISTER_SET_OVERFLOW_FLAG<='0';	CONTROL_SIGNAL_PROCESSOR_STATUS_REGISTER_SET_ZERO_FLAG<='0';	CONTROL_SIGNAL_PROCESSOR_STATUS_REGISTER_SET_NEGATIVE_FLAG<='0';	CONTROL_SIGNAL_PROCESSOR_STATUS_REGISTER_SET_IRQ_DISABLE_FLAG<='0';	CONTROL_SIGNAL_PROCESSOR_STATUS_REGISTER_CLEAR_CARRY_FLAG<='0';	CONTROL_SIGNAL_PROCESSOR_STATUS_REGISTER_CLEAR_OVERFLOW_FLAG<='0';	CONTROL_SIGNAL_PROCESSOR_STATUS_REGISTER_CLEAR_ZERO_FLAG<='0';	CONTROL_SIGNAL_PROCESSOR_STATUS_REGISTER_CLEAR_NEGATIVE_FLAG<='0';	CONTROL_SIGNAL_PROCESSOR_STATUS_REGISTER_CLEAR_IRQ_DISABLE_FLAG<='0';	CONTROL_SIGNAL_LOAD_FROM_DATA_BUS_TO_MEMORY_ADDRESS_REGISTER_LOW<='0';	CONTROL_SIGNAL_LOAD_FROM_DATA_BUS_TO_MEMORY_ADDRESS_REGISTER_HIGH<='0';	CONTROL_SIGNAL_OUTPUT_ENABLE_FROM_MEMORY_ADDRESS_REGISTER_LOW_TO_DATA_BUS<='0';	CONTROL_SIGNAL_OUTPUT_ENABLE_FROM_MEMORY_ADDRESS_REGISTER_HIGH_TO_DATA_BUS<='0';	CONTROL_SIGNAL_OUTPUT_ENABLE_FROM_MEMORY_ADDRESS_REGISTER_TO_ADDRESS_BUS<='0';
		75	01001011	3	00011	X	X	0	X	X	1	0	0	0	0000	0	0	0	0	0	0	0	0	1	0	0	0	0	0	0	1	0	0	0	0	0	0	0	0	elsif (INTERCONECT_INSTRUCTION_REGISTER_OUT_TO_INSTRUCTION_DECODER_IN = “01001011“ and INTERCONECT_STEP_COUNTER_OUT_TO_INSTRUCTION_DECODER_IN = “00011“ and INTERCONECT_SIGNAL_PROCESSOR_STATUS_REGISTER_NEGATIVE_FLAG_OUT_TO_INSTRUCTION_DECODER_NEGATIVE_FLAG_IN = '0') then	CONTROL_SIGNAL_READ_OR_WRITE<='1';	CONTROL_SIGNAL_ACCESSING_MEMORY<='0';	CONTROL_SIGNAL_ALU_OUT_ENABLE_TO_DATA_BUS<='0';	CONTROL_SIGNAL_ALU_OUT_ENABLE_TO_ACUMULATOR<='0';	CONTROL_SIGNAL_ALU_OPERATION<=“0000“;	CONTROL_SIGNAL_ACUMULATOR_LOAD_FROM_DATA_BUS<='0';	CONTROL_SIGNAL_ACUMULATOR_OUTPUT_ENABLE_TO_DATA_BUS<='0';	CONTROL_SIGNAL_ACUMULATOR_LOAD_FROM_ALU<='0';	CONTROL_SIGNAL_ACUMULATOR_OUTPUT_ENABLE_TO_ALU<='0';	CONTROL_SIGNAL_B_REGISTER_LOAD<='0';	CONTROL_SIGNAL_X_REGISTER_LOAD<='0';	CONTROL_SIGNAL_X_REGISTER_OUTPUT_ENABLE<='0';	CONTROL_SIGNAL_Y_REGISTER_LOAD<='0';	CONTROL_SIGNAL_Y_REGISTER_OUTPUT_ENABLE<='0';	CONTROL_SIGNAL_INSTRUCTION_REGISTER_LOAD<='0';	CONTROL_SIGNAL_COUNTER_ENABLE<='1';	CONTROL_SIGNAL_LOAD_FROM_DATA_BUS_TO_COUNTER_LOW<='0';	CONTROL_SIGNAL_LOAD_FROM_DATA_BUS_TO_COUNTER_HIGH<='0';	CONTROL_SIGNAL_OUTPUT_ENABLE_FROM_COUNTER_LOW_TO_DATA_BUS<='0';	CONTROL_SIGNAL_OUTPUT_ENABLE_FROM_COUNTER_HIGH_TO_DATA_BUS<='0';	CONTROL_SIGNAL_OUTPUT_ENABLE_FROM_COUNTER_TO_ADDRESS_BUS<='0';	CONTROL_SIGNAL_STEP_COUNTER_RESET<='0';	CONTROL_SIGNAL_STEP_COUNTER_ENABLE<='1';	CONTROL_SIGNAL_STACK_POINTER_INCREMENT<='0';	CONTROL_SIGNAL_STACK_POINTER_DECREMENT<='0';	CONTROL_SIGNAL_STACK_POINTER_LOAD_FROM_DATA_BUS<='0';	CONTROL_SIGNAL_STACK_POINTER_OUTPUT_TO_DATA_BUS<='0';	CONTROL_SIGNAL_STACK_POINTER_OUTPUT_TO_ADDRESS_BUS<='0';	CONTROL_SIGNAL_PROCESSOR_STATUS_REGISTER_LOAD_FROM_ALU<='0';	CONTROL_SIGNAL_PROCESSOR_STATUS_REGISTER_LOAD_FROM_DATA_BUS<='0';	CONTROL_SIGNAL_PROCESSOR_STATUS_REGISTER_OUTPUT_ENABLE_TO_DATA_BUS<='0';	CONTROL_SIGNAL_PROCESSOR_STATUS_REGISTER_SET_CARRY_FLAG<='0';	CONTROL_SIGNAL_PROCESSOR_STATUS_REGISTER_SET_OVERFLOW_FLAG<='0';	CONTROL_SIGNAL_PROCESSOR_STATUS_REGISTER_SET_ZERO_FLAG<='0';	CONTROL_SIGNAL_PROCESSOR_STATUS_REGISTER_SET_NEGATIVE_FLAG<='0';	CONTROL_SIGNAL_PROCESSOR_STATUS_REGISTER_SET_IRQ_DISABLE_FLAG<='0';	CONTROL_SIGNAL_PROCESSOR_STATUS_REGISTER_CLEAR_CARRY_FLAG<='0';	CONTROL_SIGNAL_PROCESSOR_STATUS_REGISTER_CLEAR_OVERFLOW_FLAG<='0';	CONTROL_SIGNAL_PROCESSOR_STATUS_REGISTER_CLEAR_ZERO_FLAG<='0';	CONTROL_SIGNAL_PROCESSOR_STATUS_REGISTER_CLEAR_NEGATIVE_FLAG<='0';	CONTROL_SIGNAL_PROCESSOR_STATUS_REGISTER_CLEAR_IRQ_DISABLE_FLAG<='0';	CONTROL_SIGNAL_LOAD_FROM_DATA_BUS_TO_MEMORY_ADDRESS_REGISTER_LOW<='0';	CONTROL_SIGNAL_LOAD_FROM_DATA_BUS_TO_MEMORY_ADDRESS_REGISTER_HIGH<='0';	CONTROL_SIGNAL_OUTPUT_ENABLE_FROM_MEMORY_ADDRESS_REGISTER_LOW_TO_DATA_BUS<='0';	CONTROL_SIGNAL_OUTPUT_ENABLE_FROM_MEMORY_ADDRESS_REGISTER_HIGH_TO_DATA_BUS<='0';	CONTROL_SIGNAL_OUTPUT_ENABLE_FROM_MEMORY_ADDRESS_REGISTER_TO_ADDRESS_BUS<='0';
		75	01001011	4	00100	X	X	0	X	X	1	0	0	0	0000	0	0	0	0	0	0	0	0	1	0	0	0	0	0	0	0	0	elsif (INTERCONECT_INSTRUCTION_REGISTER_OUT_TO_INSTRUCTION_DECODER_IN = “01001011“ and INTERCONECT_STEP_COUNTER_OUT_TO_INSTRUCTION_DECODER_IN = “00100“ and INTERCONECT_SIGNAL_PROCESSOR_STATUS_REGISTER_NEGATIVE_FLAG_OUT_TO_INSTRUCTION_DECODER_NEGATIVE_FLAG_IN = '0') then	CONTROL_SIGNAL_READ_OR_WRITE<='1';	CONTROL_SIGNAL_ACCESSING_MEMORY<='0';	CONTROL_SIGNAL_ALU_OUT_ENABLE_TO_DATA_BUS<='0';	CONTROL_SIGNAL_ALU_OUT_ENABLE_TO_ACUMULATOR<='0';	CONTROL_SIGNAL_ALU_OPERATION<=“0000“;	CONTROL_SIGNAL_ACUMULATOR_LOAD_FROM_DATA_BUS<='0';	CONTROL_SIGNAL_ACUMULATOR_OUTPUT_ENABLE_TO_DATA_BUS<='0';	CONTROL_SIGNAL_ACUMULATOR_LOAD_FROM_ALU<='0';	CONTROL_SIGNAL_ACUMULATOR_OUTPUT_ENABLE_TO_ALU<='0';	CONTROL_SIGNAL_B_REGISTER_LOAD<='0';	CONTROL_SIGNAL_X_REGISTER_LOAD<='0';	CONTROL_SIGNAL_X_REGISTER_OUTPUT_ENABLE<='0';	CONTROL_SIGNAL_Y_REGISTER_LOAD<='0';	CONTROL_SIGNAL_Y_REGISTER_OUTPUT_ENABLE<='0';	CONTROL_SIGNAL_INSTRUCTION_REGISTER_LOAD<='0';	CONTROL_SIGNAL_COUNTER_ENABLE<='0';	CONTROL_SIGNAL_LOAD_FROM_DATA_BUS_TO_COUNTER_LOW<='0';	CONTROL_SIGNAL_LOAD_FROM_DATA_BUS_TO_COUNTER_HIGH<='0';	CONTROL_SIGNAL_OUTPUT_ENABLE_FROM_COUNTER_LOW_TO_DATA_BUS<='0';	CONTROL_SIGNAL_OUTPUT_ENABLE_FROM_COUNTER_HIGH_TO_DATA_BUS<='0';	CONTROL_SIGNAL_OUTPUT_ENABLE_FROM_COUNTER_TO_ADDRESS_BUS<='0';	CONTROL_SIGNAL_STEP_COUNTER_RESET<='1';	CONTROL_SIGNAL_STEP_COUNTER_ENABLE<='0';	CONTROL_SIGNAL_STACK_POINTER_INCREMENT<='0';	CONTROL_SIGNAL_STACK_POINTER_DECREMENT<='0';	CONTROL_SIGNAL_STACK_POINTER_LOAD_FROM_DATA_BUS<='0';	CONTROL_SIGNAL_STACK_POINTER_OUTPUT_TO_DATA_BUS<='0';	CONTROL_SIGNAL_STACK_POINTER_OUTPUT_TO_ADDRESS_BUS<='0';	CONTROL_SIGNAL_PROCESSOR_STATUS_REGISTER_LOAD_FROM_ALU<='0';	CONTROL_SIGNAL_PROCESSOR_STATUS_REGISTER_LOAD_FROM_DATA_BUS<='0';	CONTROL_SIGNAL_PROCESSOR_STATUS_REGISTER_OUTPUT_ENABLE_TO_DATA_BUS<='0';	CONTROL_SIGNAL_PROCESSOR_STATUS_REGISTER_SET_CARRY_FLAG<='0';	CONTROL_SIGNAL_PROCESSOR_STATUS_REGISTER_SET_OVERFLOW_FLAG<='0';	CONTROL_SIGNAL_PROCESSOR_STATUS_REGISTER_SET_ZERO_FLAG<='0';	CONTROL_SIGNAL_PROCESSOR_STATUS_REGISTER_SET_NEGATIVE_FLAG<='0';	CONTROL_SIGNAL_PROCESSOR_STATUS_REGISTER_SET_IRQ_DISABLE_FLAG<='0';	CONTROL_SIGNAL_PROCESSOR_STATUS_REGISTER_CLEAR_CARRY_FLAG<='0';	CONTROL_SIGNAL_PROCESSOR_STATUS_REGISTER_CLEAR_OVERFLOW_FLAG<='0';	CONTROL_SIGNAL_PROCESSOR_STATUS_REGISTER_CLEAR_ZERO_FLAG<='0';	CONTROL_SIGNAL_PROCESSOR_STATUS_REGISTER_CLEAR_NEGATIVE_FLAG<='0';	CONTROL_SIGNAL_PROCESSOR_STATUS_REGISTER_CLEAR_IRQ_DISABLE_FLAG<='0';	CONTROL_SIGNAL_LOAD_FROM_DATA_BUS_TO_MEMORY_ADDRESS_REGISTER_LOW<='0';	CONTROL_SIGNAL_LOAD_FROM_DATA_BUS_TO_MEMORY_ADDRESS_REGISTER_HIGH<='0';	CONTROL_SIGNAL_OUTPUT_ENABLE_FROM_MEMORY_ADDRESS_REGISTER_LOW_TO_DATA_BUS<='0';	CONTROL_SIGNAL_OUTPUT_ENABLE_FROM_MEMORY_ADDRESS_REGISTER_HIGH_TO_DATA_BUS<='0';	CONTROL_SIGNAL_OUTPUT_ENABLE_FROM_MEMORY_ADDRESS_REGISTER_TO_ADDRESS_BUS<='0';
	Absolute	76	01001100	3	00011	X	X	1	X	X	1	1	0	0	0000	0	0	0	0	0	0	0	0	1	0	1	0	0	0	0	0	0	0	0	elsif (INTERCONECT_INSTRUCTION_REGISTER_OUT_TO_INSTRUCTION_DECODER_IN = “01001100“ and INTERCONECT_STEP_COUNTER_OUT_TO_INSTRUCTION_DECODER_IN = “00011“ and INTERCONECT_SIGNAL_PROCESSOR_STATUS_REGISTER_NEGATIVE_FLAG_OUT_TO_INSTRUCTION_DECODER_NEGATIVE_FLAG_IN = '1') then	CONTROL_SIGNAL_READ_OR_WRITE<='1';	CONTROL_SIGNAL_ACCESSING_MEMORY<='1';	CONTROL_SIGNAL_ALU_OUT_ENABLE_TO_DATA_BUS<='0';	CONTROL_SIGNAL_ALU_OUT_ENABLE_TO_ACUMULATOR<='0';	CONTROL_SIGNAL_ALU_OPERATION<=“0000“;	CONTROL_SIGNAL_ACUMULATOR_LOAD_FROM_DATA_BUS<='0';	CONTROL_SIGNAL_ACUMULATOR_OUTPUT_ENABLE_TO_DATA_BUS<='0';	CONTROL_SIGNAL_ACUMULATOR_LOAD_FROM_ALU<='0';	CONTROL_SIGNAL_ACUMULATOR_OUTPUT_ENABLE_TO_ALU<='0';	CONTROL_SIGNAL_B_REGISTER_LOAD<='0';	CONTROL_SIGNAL_X_REGISTER_LOAD<='0';	CONTROL_SIGNAL_X_REGISTER_OUTPUT_ENABLE<='0';	CONTROL_SIGNAL_Y_REGISTER_LOAD<='0';	CONTROL_SIGNAL_Y_REGISTER_OUTPUT_ENABLE<='0';	CONTROL_SIGNAL_INSTRUCTION_REGISTER_LOAD<='0';	CONTROL_SIGNAL_COUNTER_ENABLE<='0';	CONTROL_SIGNAL_LOAD_FROM_DATA_BUS_TO_COUNTER_LOW<='0';	CONTROL_SIGNAL_LOAD_FROM_DATA_BUS_TO_COUNTER_HIGH<='0';	CONTROL_SIGNAL_OUTPUT_ENABLE_FROM_COUNTER_LOW_TO_DATA_BUS<='0';	CONTROL_SIGNAL_OUTPUT_ENABLE_FROM_COUNTER_HIGH_TO_DATA_BUS<='0';	CONTROL_SIGNAL_OUTPUT_ENABLE_FROM_COUNTER_TO_ADDRESS_BUS<='1';	CONTROL_SIGNAL_STEP_COUNTER_RESET<='0';	CONTROL_SIGNAL_STEP_COUNTER_ENABLE<='1';	CONTROL_SIGNAL_STACK_POINTER_INCREMENT<='0';	CONTROL_SIGNAL_STACK_POINTER_DECREMENT<='0';	CONTROL_SIGNAL_STACK_POINTER_LOAD_FROM_DATA_BUS<='0';	CONTROL_SIGNAL_STACK_POINTER_OUTPUT_TO_DATA_BUS<='0';	CONTROL_SIGNAL_STACK_POINTER_OUTPUT_TO_ADDRESS_BUS<='0';	CONTROL_SIGNAL_PROCESSOR_STATUS_REGISTER_LOAD_FROM_ALU<='0';	CONTROL_SIGNAL_PROCESSOR_STATUS_REGISTER_LOAD_FROM_DATA_BUS<='0';	CONTROL_SIGNAL_PROCESSOR_STATUS_REGISTER_OUTPUT_ENABLE_TO_DATA_BUS<='0';	CONTROL_SIGNAL_PROCESSOR_STATUS_REGISTER_SET_CARRY_FLAG<='0';	CONTROL_SIGNAL_PROCESSOR_STATUS_REGISTER_SET_OVERFLOW_FLAG<='0';	CONTROL_SIGNAL_PROCESSOR_STATUS_REGISTER_SET_ZERO_FLAG<='0';	CONTROL_SIGNAL_PROCESSOR_STATUS_REGISTER_SET_NEGATIVE_FLAG<='0';	CONTROL_SIGNAL_PROCESSOR_STATUS_REGISTER_SET_IRQ_DISABLE_FLAG<='0';	CONTROL_SIGNAL_PROCESSOR_STATUS_REGISTER_CLEAR_CARRY_FLAG<='0';	CONTROL_SIGNAL_PROCESSOR_STATUS_REGISTER_CLEAR_OVERFLOW_FLAG<='0';	CONTROL_SIGNAL_PROCESSOR_STATUS_REGISTER_CLEAR_ZERO_FLAG<='0';	CONTROL_SIGNAL_PROCESSOR_STATUS_REGISTER_CLEAR_NEGATIVE_FLAG<='0';	CONTROL_SIGNAL_PROCESSOR_STATUS_REGISTER_CLEAR_IRQ_DISABLE_FLAG<='0';	CONTROL_SIGNAL_LOAD_FROM_DATA_BUS_TO_MEMORY_ADDRESS_REGISTER_LOW<='0';	CONTROL_SIGNAL_LOAD_FROM_DATA_BUS_TO_MEMORY_ADDRESS_REGISTER_HIGH<='0';	CONTROL_SIGNAL_OUTPUT_ENABLE_FROM_MEMORY_ADDRESS_REGISTER_LOW_TO_DATA_BUS<='0';	CONTROL_SIGNAL_OUTPUT_ENABLE_FROM_MEMORY_ADDRESS_REGISTER_HIGH_TO_DATA_BUS<='0';	CONTROL_SIGNAL_OUTPUT_ENABLE_FROM_MEMORY_ADDRESS_REGISTER_TO_ADDRESS_BUS<='0';
		76	01001100	4	00100	X	X	1	X	X	1	1	0	0	0000	0	0	0	0	0	0	0	0	1	0	1	0	0	0	0	0	0	0	0	1	0	0	0	0	elsif (INTERCONECT_INSTRUCTION_REGISTER_OUT_TO_INSTRUCTION_DECODER_IN = “01001100“ and INTERCONECT_STEP_COUNTER_OUT_TO_INSTRUCTION_DECODER_IN = “00100“ and INTERCONECT_SIGNAL_PROCESSOR_STATUS_REGISTER_NEGATIVE_FLAG_OUT_TO_INSTRUCTION_DECODER_NEGATIVE_FLAG_IN = '1') then	CONTROL_SIGNAL_READ_OR_WRITE<='1';	CONTROL_SIGNAL_ACCESSING_MEMORY<='1';	CONTROL_SIGNAL_ALU_OUT_ENABLE_TO_DATA_BUS<='0';	CONTROL_SIGNAL_ALU_OUT_ENABLE_TO_ACUMULATOR<='0';	CONTROL_SIGNAL_ALU_OPERATION<=“0000“;	CONTROL_SIGNAL_ACUMULATOR_LOAD_FROM_DATA_BUS<='0';	CONTROL_SIGNAL_ACUMULATOR_OUTPUT_ENABLE_TO_DATA_BUS<='0';	CONTROL_SIGNAL_ACUMULATOR_LOAD_FROM_ALU<='0';	CONTROL_SIGNAL_ACUMULATOR_OUTPUT_ENABLE_TO_ALU<='0';	CONTROL_SIGNAL_B_REGISTER_LOAD<='0';	CONTROL_SIGNAL_X_REGISTER_LOAD<='0';	CONTROL_SIGNAL_X_REGISTER_OUTPUT_ENABLE<='0';	CONTROL_SIGNAL_Y_REGISTER_LOAD<='0';	CONTROL_SIGNAL_Y_REGISTER_OUTPUT_ENABLE<='0';	CONTROL_SIGNAL_INSTRUCTION_REGISTER_LOAD<='0';	CONTROL_SIGNAL_COUNTER_ENABLE<='0';	CONTROL_SIGNAL_LOAD_FROM_DATA_BUS_TO_COUNTER_LOW<='0';	CONTROL_SIGNAL_LOAD_FROM_DATA_BUS_TO_COUNTER_HIGH<='0';	CONTROL_SIGNAL_OUTPUT_ENABLE_FROM_COUNTER_LOW_TO_DATA_BUS<='0';	CONTROL_SIGNAL_OUTPUT_ENABLE_FROM_COUNTER_HIGH_TO_DATA_BUS<='0';	CONTROL_SIGNAL_OUTPUT_ENABLE_FROM_COUNTER_TO_ADDRESS_BUS<='1';	CONTROL_SIGNAL_STEP_COUNTER_RESET<='0';	CONTROL_SIGNAL_STEP_COUNTER_ENABLE<='1';	CONTROL_SIGNAL_STACK_POINTER_INCREMENT<='0';	CONTROL_SIGNAL_STACK_POINTER_DECREMENT<='0';	CONTROL_SIGNAL_STACK_POINTER_LOAD_FROM_DATA_BUS<='0';	CONTROL_SIGNAL_STACK_POINTER_OUTPUT_TO_DATA_BUS<='0';	CONTROL_SIGNAL_STACK_POINTER_OUTPUT_TO_ADDRESS_BUS<='0';	CONTROL_SIGNAL_PROCESSOR_STATUS_REGISTER_LOAD_FROM_ALU<='0';	CONTROL_SIGNAL_PROCESSOR_STATUS_REGISTER_LOAD_FROM_DATA_BUS<='0';	CONTROL_SIGNAL_PROCESSOR_STATUS_REGISTER_OUTPUT_ENABLE_TO_DATA_BUS<='0';	CONTROL_SIGNAL_PROCESSOR_STATUS_REGISTER_SET_CARRY_FLAG<='0';	CONTROL_SIGNAL_PROCESSOR_STATUS_REGISTER_SET_OVERFLOW_FLAG<='0';	CONTROL_SIGNAL_PROCESSOR_STATUS_REGISTER_SET_ZERO_FLAG<='0';	CONTROL_SIGNAL_PROCESSOR_STATUS_REGISTER_SET_NEGATIVE_FLAG<='0';	CONTROL_SIGNAL_PROCESSOR_STATUS_REGISTER_SET_IRQ_DISABLE_FLAG<='0';	CONTROL_SIGNAL_PROCESSOR_STATUS_REGISTER_CLEAR_CARRY_FLAG<='0';	CONTROL_SIGNAL_PROCESSOR_STATUS_REGISTER_CLEAR_OVERFLOW_FLAG<='0';	CONTROL_SIGNAL_PROCESSOR_STATUS_REGISTER_CLEAR_ZERO_FLAG<='0';	CONTROL_SIGNAL_PROCESSOR_STATUS_REGISTER_CLEAR_NEGATIVE_FLAG<='0';	CONTROL_SIGNAL_PROCESSOR_STATUS_REGISTER_CLEAR_IRQ_DISABLE_FLAG<='0';	CONTROL_SIGNAL_LOAD_FROM_DATA_BUS_TO_MEMORY_ADDRESS_REGISTER_LOW<='1';	CONTROL_SIGNAL_LOAD_FROM_DATA_BUS_TO_MEMORY_ADDRESS_REGISTER_HIGH<='0';	CONTROL_SIGNAL_OUTPUT_ENABLE_FROM_MEMORY_ADDRESS_REGISTER_LOW_TO_DATA_BUS<='0';	CONTROL_SIGNAL_OUTPUT_ENABLE_FROM_MEMORY_ADDRESS_REGISTER_HIGH_TO_DATA_BUS<='0';	CONTROL_SIGNAL_OUTPUT_ENABLE_FROM_MEMORY_ADDRESS_REGISTER_TO_ADDRESS_BUS<='0';
		76	01001100	5	00101	X	X	1	X	X	1	0	0	0	0000	0	0	0	0	0	0	0	0	1	0	0	0	0	0	0	1	0	0	0	0	0	0	0	0	elsif (INTERCONECT_INSTRUCTION_REGISTER_OUT_TO_INSTRUCTION_DECODER_IN = “01001100“ and INTERCONECT_STEP_COUNTER_OUT_TO_INSTRUCTION_DECODER_IN = “00101“ and INTERCONECT_SIGNAL_PROCESSOR_STATUS_REGISTER_NEGATIVE_FLAG_OUT_TO_INSTRUCTION_DECODER_NEGATIVE_FLAG_IN = '1') then	CONTROL_SIGNAL_READ_OR_WRITE<='1';	CONTROL_SIGNAL_ACCESSING_MEMORY<='0';	CONTROL_SIGNAL_ALU_OUT_ENABLE_TO_DATA_BUS<='0';	CONTROL_SIGNAL_ALU_OUT_ENABLE_TO_ACUMULATOR<='0';	CONTROL_SIGNAL_ALU_OPERATION<=“0000“;	CONTROL_SIGNAL_ACUMULATOR_LOAD_FROM_DATA_BUS<='0';	CONTROL_SIGNAL_ACUMULATOR_OUTPUT_ENABLE_TO_DATA_BUS<='0';	CONTROL_SIGNAL_ACUMULATOR_LOAD_FROM_ALU<='0';	CONTROL_SIGNAL_ACUMULATOR_OUTPUT_ENABLE_TO_ALU<='0';	CONTROL_SIGNAL_B_REGISTER_LOAD<='0';	CONTROL_SIGNAL_X_REGISTER_LOAD<='0';	CONTROL_SIGNAL_X_REGISTER_OUTPUT_ENABLE<='0';	CONTROL_SIGNAL_Y_REGISTER_LOAD<='0';	CONTROL_SIGNAL_Y_REGISTER_OUTPUT_ENABLE<='0';	CONTROL_SIGNAL_INSTRUCTION_REGISTER_LOAD<='0';	CONTROL_SIGNAL_COUNTER_ENABLE<='1';	CONTROL_SIGNAL_LOAD_FROM_DATA_BUS_TO_COUNTER_LOW<='0';	CONTROL_SIGNAL_LOAD_FROM_DATA_BUS_TO_COUNTER_HIGH<='0';	CONTROL_SIGNAL_OUTPUT_ENABLE_FROM_COUNTER_LOW_TO_DATA_BUS<='0';	CONTROL_SIGNAL_OUTPUT_ENABLE_FROM_COUNTER_HIGH_TO_DATA_BUS<='0';	CONTROL_SIGNAL_OUTPUT_ENABLE_FROM_COUNTER_TO_ADDRESS_BUS<='0';	CONTROL_SIGNAL_STEP_COUNTER_RESET<='0';	CONTROL_SIGNAL_STEP_COUNTER_ENABLE<='1';	CONTROL_SIGNAL_STACK_POINTER_INCREMENT<='0';	CONTROL_SIGNAL_STACK_POINTER_DECREMENT<='0';	CONTROL_SIGNAL_STACK_POINTER_LOAD_FROM_DATA_BUS<='0';	CONTROL_SIGNAL_STACK_POINTER_OUTPUT_TO_DATA_BUS<='0';	CONTROL_SIGNAL_STACK_POINTER_OUTPUT_TO_ADDRESS_BUS<='0';	CONTROL_SIGNAL_PROCESSOR_STATUS_REGISTER_LOAD_FROM_ALU<='0';	CONTROL_SIGNAL_PROCESSOR_STATUS_REGISTER_LOAD_FROM_DATA_BUS<='0';	CONTROL_SIGNAL_PROCESSOR_STATUS_REGISTER_OUTPUT_ENABLE_TO_DATA_BUS<='0';	CONTROL_SIGNAL_PROCESSOR_STATUS_REGISTER_SET_CARRY_FLAG<='0';	CONTROL_SIGNAL_PROCESSOR_STATUS_REGISTER_SET_OVERFLOW_FLAG<='0';	CONTROL_SIGNAL_PROCESSOR_STATUS_REGISTER_SET_ZERO_FLAG<='0';	CONTROL_SIGNAL_PROCESSOR_STATUS_REGISTER_SET_NEGATIVE_FLAG<='0';	CONTROL_SIGNAL_PROCESSOR_STATUS_REGISTER_SET_IRQ_DISABLE_FLAG<='0';	CONTROL_SIGNAL_PROCESSOR_STATUS_REGISTER_CLEAR_CARRY_FLAG<='0';	CONTROL_SIGNAL_PROCESSOR_STATUS_REGISTER_CLEAR_OVERFLOW_FLAG<='0';	CONTROL_SIGNAL_PROCESSOR_STATUS_REGISTER_CLEAR_ZERO_FLAG<='0';	CONTROL_SIGNAL_PROCESSOR_STATUS_REGISTER_CLEAR_NEGATIVE_FLAG<='0';	CONTROL_SIGNAL_PROCESSOR_STATUS_REGISTER_CLEAR_IRQ_DISABLE_FLAG<='0';	CONTROL_SIGNAL_LOAD_FROM_DATA_BUS_TO_MEMORY_ADDRESS_REGISTER_LOW<='0';	CONTROL_SIGNAL_LOAD_FROM_DATA_BUS_TO_MEMORY_ADDRESS_REGISTER_HIGH<='0';	CONTROL_SIGNAL_OUTPUT_ENABLE_FROM_MEMORY_ADDRESS_REGISTER_LOW_TO_DATA_BUS<='0';	CONTROL_SIGNAL_OUTPUT_ENABLE_FROM_MEMORY_ADDRESS_REGISTER_HIGH_TO_DATA_BUS<='0';	CONTROL_SIGNAL_OUTPUT_ENABLE_FROM_MEMORY_ADDRESS_REGISTER_TO_ADDRESS_BUS<='0';
		76	01001100	6	00110	X	X	1	X	X	1	1	0	0	0000	0	0	0	0	0	0	0	0	1	0	1	0	0	0	0	0	0	0	0	elsif (INTERCONECT_INSTRUCTION_REGISTER_OUT_TO_INSTRUCTION_DECODER_IN = “01001100“ and INTERCONECT_STEP_COUNTER_OUT_TO_INSTRUCTION_DECODER_IN = “00110“ and INTERCONECT_SIGNAL_PROCESSOR_STATUS_REGISTER_NEGATIVE_FLAG_OUT_TO_INSTRUCTION_DECODER_NEGATIVE_FLAG_IN = '1') then	CONTROL_SIGNAL_READ_OR_WRITE<='1';	CONTROL_SIGNAL_ACCESSING_MEMORY<='1';	CONTROL_SIGNAL_ALU_OUT_ENABLE_TO_DATA_BUS<='0';	CONTROL_SIGNAL_ALU_OUT_ENABLE_TO_ACUMULATOR<='0';	CONTROL_SIGNAL_ALU_OPERATION<=“0000“;	CONTROL_SIGNAL_ACUMULATOR_LOAD_FROM_DATA_BUS<='0';	CONTROL_SIGNAL_ACUMULATOR_OUTPUT_ENABLE_TO_DATA_BUS<='0';	CONTROL_SIGNAL_ACUMULATOR_LOAD_FROM_ALU<='0';	CONTROL_SIGNAL_ACUMULATOR_OUTPUT_ENABLE_TO_ALU<='0';	CONTROL_SIGNAL_B_REGISTER_LOAD<='0';	CONTROL_SIGNAL_X_REGISTER_LOAD<='0';	CONTROL_SIGNAL_X_REGISTER_OUTPUT_ENABLE<='0';	CONTROL_SIGNAL_Y_REGISTER_LOAD<='0';	CONTROL_SIGNAL_Y_REGISTER_OUTPUT_ENABLE<='0';	CONTROL_SIGNAL_INSTRUCTION_REGISTER_LOAD<='0';	CONTROL_SIGNAL_COUNTER_ENABLE<='0';	CONTROL_SIGNAL_LOAD_FROM_DATA_BUS_TO_COUNTER_LOW<='0';	CONTROL_SIGNAL_LOAD_FROM_DATA_BUS_TO_COUNTER_HIGH<='0';	CONTROL_SIGNAL_OUTPUT_ENABLE_FROM_COUNTER_LOW_TO_DATA_BUS<='0';	CONTROL_SIGNAL_OUTPUT_ENABLE_FROM_COUNTER_HIGH_TO_DATA_BUS<='0';	CONTROL_SIGNAL_OUTPUT_ENABLE_FROM_COUNTER_TO_ADDRESS_BUS<='1';	CONTROL_SIGNAL_STEP_COUNTER_RESET<='0';	CONTROL_SIGNAL_STEP_COUNTER_ENABLE<='1';	CONTROL_SIGNAL_STACK_POINTER_INCREMENT<='0';	CONTROL_SIGNAL_STACK_POINTER_DECREMENT<='0';	CONTROL_SIGNAL_STACK_POINTER_LOAD_FROM_DATA_BUS<='0';	CONTROL_SIGNAL_STACK_POINTER_OUTPUT_TO_DATA_BUS<='0';	CONTROL_SIGNAL_STACK_POINTER_OUTPUT_TO_ADDRESS_BUS<='0';	CONTROL_SIGNAL_PROCESSOR_STATUS_REGISTER_LOAD_FROM_ALU<='0';	CONTROL_SIGNAL_PROCESSOR_STATUS_REGISTER_LOAD_FROM_DATA_BUS<='0';	CONTROL_SIGNAL_PROCESSOR_STATUS_REGISTER_OUTPUT_ENABLE_TO_DATA_BUS<='0';	CONTROL_SIGNAL_PROCESSOR_STATUS_REGISTER_SET_CARRY_FLAG<='0';	CONTROL_SIGNAL_PROCESSOR_STATUS_REGISTER_SET_OVERFLOW_FLAG<='0';	CONTROL_SIGNAL_PROCESSOR_STATUS_REGISTER_SET_ZERO_FLAG<='0';	CONTROL_SIGNAL_PROCESSOR_STATUS_REGISTER_SET_NEGATIVE_FLAG<='0';	CONTROL_SIGNAL_PROCESSOR_STATUS_REGISTER_SET_IRQ_DISABLE_FLAG<='0';	CONTROL_SIGNAL_PROCESSOR_STATUS_REGISTER_CLEAR_CARRY_FLAG<='0';	CONTROL_SIGNAL_PROCESSOR_STATUS_REGISTER_CLEAR_OVERFLOW_FLAG<='0';	CONTROL_SIGNAL_PROCESSOR_STATUS_REGISTER_CLEAR_ZERO_FLAG<='0';	CONTROL_SIGNAL_PROCESSOR_STATUS_REGISTER_CLEAR_NEGATIVE_FLAG<='0';	CONTROL_SIGNAL_PROCESSOR_STATUS_REGISTER_CLEAR_IRQ_DISABLE_FLAG<='0';	CONTROL_SIGNAL_LOAD_FROM_DATA_BUS_TO_MEMORY_ADDRESS_REGISTER_LOW<='0';	CONTROL_SIGNAL_LOAD_FROM_DATA_BUS_TO_MEMORY_ADDRESS_REGISTER_HIGH<='0';	CONTROL_SIGNAL_OUTPUT_ENABLE_FROM_MEMORY_ADDRESS_REGISTER_LOW_TO_DATA_BUS<='0';	CONTROL_SIGNAL_OUTPUT_ENABLE_FROM_MEMORY_ADDRESS_REGISTER_HIGH_TO_DATA_BUS<='0';	CONTROL_SIGNAL_OUTPUT_ENABLE_FROM_MEMORY_ADDRESS_REGISTER_TO_ADDRESS_BUS<='0';
		76	01001100	7	00111	X	X	1	X	X	1	1	0	0	0000	0	0	0	0	0	0	0	0	1	0	1	0	0	0	0	0	0	0	0	1	0	0	0	elsif (INTERCONECT_INSTRUCTION_REGISTER_OUT_TO_INSTRUCTION_DECODER_IN = “01001100“ and INTERCONECT_STEP_COUNTER_OUT_TO_INSTRUCTION_DECODER_IN = “00111“ and INTERCONECT_SIGNAL_PROCESSOR_STATUS_REGISTER_NEGATIVE_FLAG_OUT_TO_INSTRUCTION_DECODER_NEGATIVE_FLAG_IN = '1') then	CONTROL_SIGNAL_READ_OR_WRITE<='1';	CONTROL_SIGNAL_ACCESSING_MEMORY<='1';	CONTROL_SIGNAL_ALU_OUT_ENABLE_TO_DATA_BUS<='0';	CONTROL_SIGNAL_ALU_OUT_ENABLE_TO_ACUMULATOR<='0';	CONTROL_SIGNAL_ALU_OPERATION<=“0000“;	CONTROL_SIGNAL_ACUMULATOR_LOAD_FROM_DATA_BUS<='0';	CONTROL_SIGNAL_ACUMULATOR_OUTPUT_ENABLE_TO_DATA_BUS<='0';	CONTROL_SIGNAL_ACUMULATOR_LOAD_FROM_ALU<='0';	CONTROL_SIGNAL_ACUMULATOR_OUTPUT_ENABLE_TO_ALU<='0';	CONTROL_SIGNAL_B_REGISTER_LOAD<='0';	CONTROL_SIGNAL_X_REGISTER_LOAD<='0';	CONTROL_SIGNAL_X_REGISTER_OUTPUT_ENABLE<='0';	CONTROL_SIGNAL_Y_REGISTER_LOAD<='0';	CONTROL_SIGNAL_Y_REGISTER_OUTPUT_ENABLE<='0';	CONTROL_SIGNAL_INSTRUCTION_REGISTER_LOAD<='0';	CONTROL_SIGNAL_COUNTER_ENABLE<='0';	CONTROL_SIGNAL_LOAD_FROM_DATA_BUS_TO_COUNTER_LOW<='0';	CONTROL_SIGNAL_LOAD_FROM_DATA_BUS_TO_COUNTER_HIGH<='0';	CONTROL_SIGNAL_OUTPUT_ENABLE_FROM_COUNTER_LOW_TO_DATA_BUS<='0';	CONTROL_SIGNAL_OUTPUT_ENABLE_FROM_COUNTER_HIGH_TO_DATA_BUS<='0';	CONTROL_SIGNAL_OUTPUT_ENABLE_FROM_COUNTER_TO_ADDRESS_BUS<='1';	CONTROL_SIGNAL_STEP_COUNTER_RESET<='0';	CONTROL_SIGNAL_STEP_COUNTER_ENABLE<='1';	CONTROL_SIGNAL_STACK_POINTER_INCREMENT<='0';	CONTROL_SIGNAL_STACK_POINTER_DECREMENT<='0';	CONTROL_SIGNAL_STACK_POINTER_LOAD_FROM_DATA_BUS<='0';	CONTROL_SIGNAL_STACK_POINTER_OUTPUT_TO_DATA_BUS<='0';	CONTROL_SIGNAL_STACK_POINTER_OUTPUT_TO_ADDRESS_BUS<='0';	CONTROL_SIGNAL_PROCESSOR_STATUS_REGISTER_LOAD_FROM_ALU<='0';	CONTROL_SIGNAL_PROCESSOR_STATUS_REGISTER_LOAD_FROM_DATA_BUS<='0';	CONTROL_SIGNAL_PROCESSOR_STATUS_REGISTER_OUTPUT_ENABLE_TO_DATA_BUS<='0';	CONTROL_SIGNAL_PROCESSOR_STATUS_REGISTER_SET_CARRY_FLAG<='0';	CONTROL_SIGNAL_PROCESSOR_STATUS_REGISTER_SET_OVERFLOW_FLAG<='0';	CONTROL_SIGNAL_PROCESSOR_STATUS_REGISTER_SET_ZERO_FLAG<='0';	CONTROL_SIGNAL_PROCESSOR_STATUS_REGISTER_SET_NEGATIVE_FLAG<='0';	CONTROL_SIGNAL_PROCESSOR_STATUS_REGISTER_SET_IRQ_DISABLE_FLAG<='0';	CONTROL_SIGNAL_PROCESSOR_STATUS_REGISTER_CLEAR_CARRY_FLAG<='0';	CONTROL_SIGNAL_PROCESSOR_STATUS_REGISTER_CLEAR_OVERFLOW_FLAG<='0';	CONTROL_SIGNAL_PROCESSOR_STATUS_REGISTER_CLEAR_ZERO_FLAG<='0';	CONTROL_SIGNAL_PROCESSOR_STATUS_REGISTER_CLEAR_NEGATIVE_FLAG<='0';	CONTROL_SIGNAL_PROCESSOR_STATUS_REGISTER_CLEAR_IRQ_DISABLE_FLAG<='0';	CONTROL_SIGNAL_LOAD_FROM_DATA_BUS_TO_MEMORY_ADDRESS_REGISTER_LOW<='0';	CONTROL_SIGNAL_LOAD_FROM_DATA_BUS_TO_MEMORY_ADDRESS_REGISTER_HIGH<='1';	CONTROL_SIGNAL_OUTPUT_ENABLE_FROM_MEMORY_ADDRESS_REGISTER_LOW_TO_DATA_BUS<='0';	CONTROL_SIGNAL_OUTPUT_ENABLE_FROM_MEMORY_ADDRESS_REGISTER_HIGH_TO_DATA_BUS<='0';	CONTROL_SIGNAL_OUTPUT_ENABLE_FROM_MEMORY_ADDRESS_REGISTER_TO_ADDRESS_BUS<='0';
		76	01001100	8	01000	X	X	1	X	X	1	0	0	0	0000	0	0	0	0	0	0	0	0	1	0	0	0	0	0	0	0	0	1	0	0	elsif (INTERCONECT_INSTRUCTION_REGISTER_OUT_TO_INSTRUCTION_DECODER_IN = “01001100“ and INTERCONECT_STEP_COUNTER_OUT_TO_INSTRUCTION_DECODER_IN = “01000“ and INTERCONECT_SIGNAL_PROCESSOR_STATUS_REGISTER_NEGATIVE_FLAG_OUT_TO_INSTRUCTION_DECODER_NEGATIVE_FLAG_IN = '1') then	CONTROL_SIGNAL_READ_OR_WRITE<='1';	CONTROL_SIGNAL_ACCESSING_MEMORY<='0';	CONTROL_SIGNAL_ALU_OUT_ENABLE_TO_DATA_BUS<='0';	CONTROL_SIGNAL_ALU_OUT_ENABLE_TO_ACUMULATOR<='0';	CONTROL_SIGNAL_ALU_OPERATION<=“0000“;	CONTROL_SIGNAL_ACUMULATOR_LOAD_FROM_DATA_BUS<='0';	CONTROL_SIGNAL_ACUMULATOR_OUTPUT_ENABLE_TO_DATA_BUS<='0';	CONTROL_SIGNAL_ACUMULATOR_LOAD_FROM_ALU<='0';	CONTROL_SIGNAL_ACUMULATOR_OUTPUT_ENABLE_TO_ALU<='0';	CONTROL_SIGNAL_B_REGISTER_LOAD<='0';	CONTROL_SIGNAL_X_REGISTER_LOAD<='0';	CONTROL_SIGNAL_X_REGISTER_OUTPUT_ENABLE<='0';	CONTROL_SIGNAL_Y_REGISTER_LOAD<='0';	CONTROL_SIGNAL_Y_REGISTER_OUTPUT_ENABLE<='0';	CONTROL_SIGNAL_INSTRUCTION_REGISTER_LOAD<='0';	CONTROL_SIGNAL_COUNTER_ENABLE<='0';	CONTROL_SIGNAL_LOAD_FROM_DATA_BUS_TO_COUNTER_LOW<='0';	CONTROL_SIGNAL_LOAD_FROM_DATA_BUS_TO_COUNTER_HIGH<='0';	CONTROL_SIGNAL_OUTPUT_ENABLE_FROM_COUNTER_LOW_TO_DATA_BUS<='0';	CONTROL_SIGNAL_OUTPUT_ENABLE_FROM_COUNTER_HIGH_TO_DATA_BUS<='0';	CONTROL_SIGNAL_OUTPUT_ENABLE_FROM_COUNTER_TO_ADDRESS_BUS<='0';	CONTROL_SIGNAL_STEP_COUNTER_RESET<='0';	CONTROL_SIGNAL_STEP_COUNTER_ENABLE<='1';	CONTROL_SIGNAL_STACK_POINTER_INCREMENT<='0';	CONTROL_SIGNAL_STACK_POINTER_DECREMENT<='0';	CONTROL_SIGNAL_STACK_POINTER_LOAD_FROM_DATA_BUS<='0';	CONTROL_SIGNAL_STACK_POINTER_OUTPUT_TO_DATA_BUS<='0';	CONTROL_SIGNAL_STACK_POINTER_OUTPUT_TO_ADDRESS_BUS<='0';	CONTROL_SIGNAL_PROCESSOR_STATUS_REGISTER_LOAD_FROM_ALU<='0';	CONTROL_SIGNAL_PROCESSOR_STATUS_REGISTER_LOAD_FROM_DATA_BUS<='0';	CONTROL_SIGNAL_PROCESSOR_STATUS_REGISTER_OUTPUT_ENABLE_TO_DATA_BUS<='0';	CONTROL_SIGNAL_PROCESSOR_STATUS_REGISTER_SET_CARRY_FLAG<='0';	CONTROL_SIGNAL_PROCESSOR_STATUS_REGISTER_SET_OVERFLOW_FLAG<='0';	CONTROL_SIGNAL_PROCESSOR_STATUS_REGISTER_SET_ZERO_FLAG<='0';	CONTROL_SIGNAL_PROCESSOR_STATUS_REGISTER_SET_NEGATIVE_FLAG<='0';	CONTROL_SIGNAL_PROCESSOR_STATUS_REGISTER_SET_IRQ_DISABLE_FLAG<='0';	CONTROL_SIGNAL_PROCESSOR_STATUS_REGISTER_CLEAR_CARRY_FLAG<='0';	CONTROL_SIGNAL_PROCESSOR_STATUS_REGISTER_CLEAR_OVERFLOW_FLAG<='0';	CONTROL_SIGNAL_PROCESSOR_STATUS_REGISTER_CLEAR_ZERO_FLAG<='0';	CONTROL_SIGNAL_PROCESSOR_STATUS_REGISTER_CLEAR_NEGATIVE_FLAG<='0';	CONTROL_SIGNAL_PROCESSOR_STATUS_REGISTER_CLEAR_IRQ_DISABLE_FLAG<='0';	CONTROL_SIGNAL_LOAD_FROM_DATA_BUS_TO_MEMORY_ADDRESS_REGISTER_LOW<='0';	CONTROL_SIGNAL_LOAD_FROM_DATA_BUS_TO_MEMORY_ADDRESS_REGISTER_HIGH<='0';	CONTROL_SIGNAL_OUTPUT_ENABLE_FROM_MEMORY_ADDRESS_REGISTER_LOW_TO_DATA_BUS<='1';	CONTROL_SIGNAL_OUTPUT_ENABLE_FROM_MEMORY_ADDRESS_REGISTER_HIGH_TO_DATA_BUS<='0';	CONTROL_SIGNAL_OUTPUT_ENABLE_FROM_MEMORY_ADDRESS_REGISTER_TO_ADDRESS_BUS<='0';
		76	01001100	9	01001	X	X	1	X	X	1	0	0	0	0000	0	0	0	0	0	0	0	0	1	0	0	0	0	0	1	0	0	0	0	0	0	0	0	1	0	0	elsif (INTERCONECT_INSTRUCTION_REGISTER_OUT_TO_INSTRUCTION_DECODER_IN = “01001100“ and INTERCONECT_STEP_COUNTER_OUT_TO_INSTRUCTION_DECODER_IN = “01001“ and INTERCONECT_SIGNAL_PROCESSOR_STATUS_REGISTER_NEGATIVE_FLAG_OUT_TO_INSTRUCTION_DECODER_NEGATIVE_FLAG_IN = '1') then	CONTROL_SIGNAL_READ_OR_WRITE<='1';	CONTROL_SIGNAL_ACCESSING_MEMORY<='0';	CONTROL_SIGNAL_ALU_OUT_ENABLE_TO_DATA_BUS<='0';	CONTROL_SIGNAL_ALU_OUT_ENABLE_TO_ACUMULATOR<='0';	CONTROL_SIGNAL_ALU_OPERATION<=“0000“;	CONTROL_SIGNAL_ACUMULATOR_LOAD_FROM_DATA_BUS<='0';	CONTROL_SIGNAL_ACUMULATOR_OUTPUT_ENABLE_TO_DATA_BUS<='0';	CONTROL_SIGNAL_ACUMULATOR_LOAD_FROM_ALU<='0';	CONTROL_SIGNAL_ACUMULATOR_OUTPUT_ENABLE_TO_ALU<='0';	CONTROL_SIGNAL_B_REGISTER_LOAD<='0';	CONTROL_SIGNAL_X_REGISTER_LOAD<='0';	CONTROL_SIGNAL_X_REGISTER_OUTPUT_ENABLE<='0';	CONTROL_SIGNAL_Y_REGISTER_LOAD<='0';	CONTROL_SIGNAL_Y_REGISTER_OUTPUT_ENABLE<='0';	CONTROL_SIGNAL_INSTRUCTION_REGISTER_LOAD<='0';	CONTROL_SIGNAL_COUNTER_ENABLE<='0';	CONTROL_SIGNAL_LOAD_FROM_DATA_BUS_TO_COUNTER_LOW<='1';	CONTROL_SIGNAL_LOAD_FROM_DATA_BUS_TO_COUNTER_HIGH<='0';	CONTROL_SIGNAL_OUTPUT_ENABLE_FROM_COUNTER_LOW_TO_DATA_BUS<='0';	CONTROL_SIGNAL_OUTPUT_ENABLE_FROM_COUNTER_HIGH_TO_DATA_BUS<='0';	CONTROL_SIGNAL_OUTPUT_ENABLE_FROM_COUNTER_TO_ADDRESS_BUS<='0';	CONTROL_SIGNAL_STEP_COUNTER_RESET<='0';	CONTROL_SIGNAL_STEP_COUNTER_ENABLE<='1';	CONTROL_SIGNAL_STACK_POINTER_INCREMENT<='0';	CONTROL_SIGNAL_STACK_POINTER_DECREMENT<='0';	CONTROL_SIGNAL_STACK_POINTER_LOAD_FROM_DATA_BUS<='0';	CONTROL_SIGNAL_STACK_POINTER_OUTPUT_TO_DATA_BUS<='0';	CONTROL_SIGNAL_STACK_POINTER_OUTPUT_TO_ADDRESS_BUS<='0';	CONTROL_SIGNAL_PROCESSOR_STATUS_REGISTER_LOAD_FROM_ALU<='0';	CONTROL_SIGNAL_PROCESSOR_STATUS_REGISTER_LOAD_FROM_DATA_BUS<='0';	CONTROL_SIGNAL_PROCESSOR_STATUS_REGISTER_OUTPUT_ENABLE_TO_DATA_BUS<='0';	CONTROL_SIGNAL_PROCESSOR_STATUS_REGISTER_SET_CARRY_FLAG<='0';	CONTROL_SIGNAL_PROCESSOR_STATUS_REGISTER_SET_OVERFLOW_FLAG<='0';	CONTROL_SIGNAL_PROCESSOR_STATUS_REGISTER_SET_ZERO_FLAG<='0';	CONTROL_SIGNAL_PROCESSOR_STATUS_REGISTER_SET_NEGATIVE_FLAG<='0';	CONTROL_SIGNAL_PROCESSOR_STATUS_REGISTER_SET_IRQ_DISABLE_FLAG<='0';	CONTROL_SIGNAL_PROCESSOR_STATUS_REGISTER_CLEAR_CARRY_FLAG<='0';	CONTROL_SIGNAL_PROCESSOR_STATUS_REGISTER_CLEAR_OVERFLOW_FLAG<='0';	CONTROL_SIGNAL_PROCESSOR_STATUS_REGISTER_CLEAR_ZERO_FLAG<='0';	CONTROL_SIGNAL_PROCESSOR_STATUS_REGISTER_CLEAR_NEGATIVE_FLAG<='0';	CONTROL_SIGNAL_PROCESSOR_STATUS_REGISTER_CLEAR_IRQ_DISABLE_FLAG<='0';	CONTROL_SIGNAL_LOAD_FROM_DATA_BUS_TO_MEMORY_ADDRESS_REGISTER_LOW<='0';	CONTROL_SIGNAL_LOAD_FROM_DATA_BUS_TO_MEMORY_ADDRESS_REGISTER_HIGH<='0';	CONTROL_SIGNAL_OUTPUT_ENABLE_FROM_MEMORY_ADDRESS_REGISTER_LOW_TO_DATA_BUS<='1';	CONTROL_SIGNAL_OUTPUT_ENABLE_FROM_MEMORY_ADDRESS_REGISTER_HIGH_TO_DATA_BUS<='0';	CONTROL_SIGNAL_OUTPUT_ENABLE_FROM_MEMORY_ADDRESS_REGISTER_TO_ADDRESS_BUS<='0';
		76	01001100	10	01010	X	X	1	X	X	1	0	0	0	0000	0	0	0	0	0	0	0	0	1	0	0	0	0	0	0	0	0	1	0	elsif (INTERCONECT_INSTRUCTION_REGISTER_OUT_TO_INSTRUCTION_DECODER_IN = “01001100“ and INTERCONECT_STEP_COUNTER_OUT_TO_INSTRUCTION_DECODER_IN = “01010“ and INTERCONECT_SIGNAL_PROCESSOR_STATUS_REGISTER_NEGATIVE_FLAG_OUT_TO_INSTRUCTION_DECODER_NEGATIVE_FLAG_IN = '1') then	CONTROL_SIGNAL_READ_OR_WRITE<='1';	CONTROL_SIGNAL_ACCESSING_MEMORY<='0';	CONTROL_SIGNAL_ALU_OUT_ENABLE_TO_DATA_BUS<='0';	CONTROL_SIGNAL_ALU_OUT_ENABLE_TO_ACUMULATOR<='0';	CONTROL_SIGNAL_ALU_OPERATION<=“0000“;	CONTROL_SIGNAL_ACUMULATOR_LOAD_FROM_DATA_BUS<='0';	CONTROL_SIGNAL_ACUMULATOR_OUTPUT_ENABLE_TO_DATA_BUS<='0';	CONTROL_SIGNAL_ACUMULATOR_LOAD_FROM_ALU<='0';	CONTROL_SIGNAL_ACUMULATOR_OUTPUT_ENABLE_TO_ALU<='0';	CONTROL_SIGNAL_B_REGISTER_LOAD<='0';	CONTROL_SIGNAL_X_REGISTER_LOAD<='0';	CONTROL_SIGNAL_X_REGISTER_OUTPUT_ENABLE<='0';	CONTROL_SIGNAL_Y_REGISTER_LOAD<='0';	CONTROL_SIGNAL_Y_REGISTER_OUTPUT_ENABLE<='0';	CONTROL_SIGNAL_INSTRUCTION_REGISTER_LOAD<='0';	CONTROL_SIGNAL_COUNTER_ENABLE<='0';	CONTROL_SIGNAL_LOAD_FROM_DATA_BUS_TO_COUNTER_LOW<='0';	CONTROL_SIGNAL_LOAD_FROM_DATA_BUS_TO_COUNTER_HIGH<='0';	CONTROL_SIGNAL_OUTPUT_ENABLE_FROM_COUNTER_LOW_TO_DATA_BUS<='0';	CONTROL_SIGNAL_OUTPUT_ENABLE_FROM_COUNTER_HIGH_TO_DATA_BUS<='0';	CONTROL_SIGNAL_OUTPUT_ENABLE_FROM_COUNTER_TO_ADDRESS_BUS<='0';	CONTROL_SIGNAL_STEP_COUNTER_RESET<='0';	CONTROL_SIGNAL_STEP_COUNTER_ENABLE<='1';	CONTROL_SIGNAL_STACK_POINTER_INCREMENT<='0';	CONTROL_SIGNAL_STACK_POINTER_DECREMENT<='0';	CONTROL_SIGNAL_STACK_POINTER_LOAD_FROM_DATA_BUS<='0';	CONTROL_SIGNAL_STACK_POINTER_OUTPUT_TO_DATA_BUS<='0';	CONTROL_SIGNAL_STACK_POINTER_OUTPUT_TO_ADDRESS_BUS<='0';	CONTROL_SIGNAL_PROCESSOR_STATUS_REGISTER_LOAD_FROM_ALU<='0';	CONTROL_SIGNAL_PROCESSOR_STATUS_REGISTER_LOAD_FROM_DATA_BUS<='0';	CONTROL_SIGNAL_PROCESSOR_STATUS_REGISTER_OUTPUT_ENABLE_TO_DATA_BUS<='0';	CONTROL_SIGNAL_PROCESSOR_STATUS_REGISTER_SET_CARRY_FLAG<='0';	CONTROL_SIGNAL_PROCESSOR_STATUS_REGISTER_SET_OVERFLOW_FLAG<='0';	CONTROL_SIGNAL_PROCESSOR_STATUS_REGISTER_SET_ZERO_FLAG<='0';	CONTROL_SIGNAL_PROCESSOR_STATUS_REGISTER_SET_NEGATIVE_FLAG<='0';	CONTROL_SIGNAL_PROCESSOR_STATUS_REGISTER_SET_IRQ_DISABLE_FLAG<='0';	CONTROL_SIGNAL_PROCESSOR_STATUS_REGISTER_CLEAR_CARRY_FLAG<='0';	CONTROL_SIGNAL_PROCESSOR_STATUS_REGISTER_CLEAR_OVERFLOW_FLAG<='0';	CONTROL_SIGNAL_PROCESSOR_STATUS_REGISTER_CLEAR_ZERO_FLAG<='0';	CONTROL_SIGNAL_PROCESSOR_STATUS_REGISTER_CLEAR_NEGATIVE_FLAG<='0';	CONTROL_SIGNAL_PROCESSOR_STATUS_REGISTER_CLEAR_IRQ_DISABLE_FLAG<='0';	CONTROL_SIGNAL_LOAD_FROM_DATA_BUS_TO_MEMORY_ADDRESS_REGISTER_LOW<='0';	CONTROL_SIGNAL_LOAD_FROM_DATA_BUS_TO_MEMORY_ADDRESS_REGISTER_HIGH<='0';	CONTROL_SIGNAL_OUTPUT_ENABLE_FROM_MEMORY_ADDRESS_REGISTER_LOW_TO_DATA_BUS<='0';	CONTROL_SIGNAL_OUTPUT_ENABLE_FROM_MEMORY_ADDRESS_REGISTER_HIGH_TO_DATA_BUS<='1';	CONTROL_SIGNAL_OUTPUT_ENABLE_FROM_MEMORY_ADDRESS_REGISTER_TO_ADDRESS_BUS<='0';
		76	01001100	11	01011	X	X	1	X	X	1	0	0	0	0000	0	0	0	0	0	0	0	0	1	0	0	0	0	1	0	0	0	0	0	0	0	0	1	0	elsif (INTERCONECT_INSTRUCTION_REGISTER_OUT_TO_INSTRUCTION_DECODER_IN = “01001100“ and INTERCONECT_STEP_COUNTER_OUT_TO_INSTRUCTION_DECODER_IN = “01011“ and INTERCONECT_SIGNAL_PROCESSOR_STATUS_REGISTER_NEGATIVE_FLAG_OUT_TO_INSTRUCTION_DECODER_NEGATIVE_FLAG_IN = '1') then	CONTROL_SIGNAL_READ_OR_WRITE<='1';	CONTROL_SIGNAL_ACCESSING_MEMORY<='0';	CONTROL_SIGNAL_ALU_OUT_ENABLE_TO_DATA_BUS<='0';	CONTROL_SIGNAL_ALU_OUT_ENABLE_TO_ACUMULATOR<='0';	CONTROL_SIGNAL_ALU_OPERATION<=“0000“;	CONTROL_SIGNAL_ACUMULATOR_LOAD_FROM_DATA_BUS<='0';	CONTROL_SIGNAL_ACUMULATOR_OUTPUT_ENABLE_TO_DATA_BUS<='0';	CONTROL_SIGNAL_ACUMULATOR_LOAD_FROM_ALU<='0';	CONTROL_SIGNAL_ACUMULATOR_OUTPUT_ENABLE_TO_ALU<='0';	CONTROL_SIGNAL_B_REGISTER_LOAD<='0';	CONTROL_SIGNAL_X_REGISTER_LOAD<='0';	CONTROL_SIGNAL_X_REGISTER_OUTPUT_ENABLE<='0';	CONTROL_SIGNAL_Y_REGISTER_LOAD<='0';	CONTROL_SIGNAL_Y_REGISTER_OUTPUT_ENABLE<='0';	CONTROL_SIGNAL_INSTRUCTION_REGISTER_LOAD<='0';	CONTROL_SIGNAL_COUNTER_ENABLE<='0';	CONTROL_SIGNAL_LOAD_FROM_DATA_BUS_TO_COUNTER_LOW<='0';	CONTROL_SIGNAL_LOAD_FROM_DATA_BUS_TO_COUNTER_HIGH<='1';	CONTROL_SIGNAL_OUTPUT_ENABLE_FROM_COUNTER_LOW_TO_DATA_BUS<='0';	CONTROL_SIGNAL_OUTPUT_ENABLE_FROM_COUNTER_HIGH_TO_DATA_BUS<='0';	CONTROL_SIGNAL_OUTPUT_ENABLE_FROM_COUNTER_TO_ADDRESS_BUS<='0';	CONTROL_SIGNAL_STEP_COUNTER_RESET<='0';	CONTROL_SIGNAL_STEP_COUNTER_ENABLE<='1';	CONTROL_SIGNAL_STACK_POINTER_INCREMENT<='0';	CONTROL_SIGNAL_STACK_POINTER_DECREMENT<='0';	CONTROL_SIGNAL_STACK_POINTER_LOAD_FROM_DATA_BUS<='0';	CONTROL_SIGNAL_STACK_POINTER_OUTPUT_TO_DATA_BUS<='0';	CONTROL_SIGNAL_STACK_POINTER_OUTPUT_TO_ADDRESS_BUS<='0';	CONTROL_SIGNAL_PROCESSOR_STATUS_REGISTER_LOAD_FROM_ALU<='0';	CONTROL_SIGNAL_PROCESSOR_STATUS_REGISTER_LOAD_FROM_DATA_BUS<='0';	CONTROL_SIGNAL_PROCESSOR_STATUS_REGISTER_OUTPUT_ENABLE_TO_DATA_BUS<='0';	CONTROL_SIGNAL_PROCESSOR_STATUS_REGISTER_SET_CARRY_FLAG<='0';	CONTROL_SIGNAL_PROCESSOR_STATUS_REGISTER_SET_OVERFLOW_FLAG<='0';	CONTROL_SIGNAL_PROCESSOR_STATUS_REGISTER_SET_ZERO_FLAG<='0';	CONTROL_SIGNAL_PROCESSOR_STATUS_REGISTER_SET_NEGATIVE_FLAG<='0';	CONTROL_SIGNAL_PROCESSOR_STATUS_REGISTER_SET_IRQ_DISABLE_FLAG<='0';	CONTROL_SIGNAL_PROCESSOR_STATUS_REGISTER_CLEAR_CARRY_FLAG<='0';	CONTROL_SIGNAL_PROCESSOR_STATUS_REGISTER_CLEAR_OVERFLOW_FLAG<='0';	CONTROL_SIGNAL_PROCESSOR_STATUS_REGISTER_CLEAR_ZERO_FLAG<='0';	CONTROL_SIGNAL_PROCESSOR_STATUS_REGISTER_CLEAR_NEGATIVE_FLAG<='0';	CONTROL_SIGNAL_PROCESSOR_STATUS_REGISTER_CLEAR_IRQ_DISABLE_FLAG<='0';	CONTROL_SIGNAL_LOAD_FROM_DATA_BUS_TO_MEMORY_ADDRESS_REGISTER_LOW<='0';	CONTROL_SIGNAL_LOAD_FROM_DATA_BUS_TO_MEMORY_ADDRESS_REGISTER_HIGH<='0';	CONTROL_SIGNAL_OUTPUT_ENABLE_FROM_MEMORY_ADDRESS_REGISTER_LOW_TO_DATA_BUS<='0';	CONTROL_SIGNAL_OUTPUT_ENABLE_FROM_MEMORY_ADDRESS_REGISTER_HIGH_TO_DATA_BUS<='1';	CONTROL_SIGNAL_OUTPUT_ENABLE_FROM_MEMORY_ADDRESS_REGISTER_TO_ADDRESS_BUS<='0';
		76	01001100	12	01100	X	X	1	X	X	1	0	0	0	0000	0	0	0	0	0	0	0	0	1	0	0	0	0	0	0	0	0	elsif (INTERCONECT_INSTRUCTION_REGISTER_OUT_TO_INSTRUCTION_DECODER_IN = “01001100“ and INTERCONECT_STEP_COUNTER_OUT_TO_INSTRUCTION_DECODER_IN = “01100“ and INTERCONECT_SIGNAL_PROCESSOR_STATUS_REGISTER_NEGATIVE_FLAG_OUT_TO_INSTRUCTION_DECODER_NEGATIVE_FLAG_IN = '1') then	CONTROL_SIGNAL_READ_OR_WRITE<='1';	CONTROL_SIGNAL_ACCESSING_MEMORY<='0';	CONTROL_SIGNAL_ALU_OUT_ENABLE_TO_DATA_BUS<='0';	CONTROL_SIGNAL_ALU_OUT_ENABLE_TO_ACUMULATOR<='0';	CONTROL_SIGNAL_ALU_OPERATION<=“0000“;	CONTROL_SIGNAL_ACUMULATOR_LOAD_FROM_DATA_BUS<='0';	CONTROL_SIGNAL_ACUMULATOR_OUTPUT_ENABLE_TO_DATA_BUS<='0';	CONTROL_SIGNAL_ACUMULATOR_LOAD_FROM_ALU<='0';	CONTROL_SIGNAL_ACUMULATOR_OUTPUT_ENABLE_TO_ALU<='0';	CONTROL_SIGNAL_B_REGISTER_LOAD<='0';	CONTROL_SIGNAL_X_REGISTER_LOAD<='0';	CONTROL_SIGNAL_X_REGISTER_OUTPUT_ENABLE<='0';	CONTROL_SIGNAL_Y_REGISTER_LOAD<='0';	CONTROL_SIGNAL_Y_REGISTER_OUTPUT_ENABLE<='0';	CONTROL_SIGNAL_INSTRUCTION_REGISTER_LOAD<='0';	CONTROL_SIGNAL_COUNTER_ENABLE<='0';	CONTROL_SIGNAL_LOAD_FROM_DATA_BUS_TO_COUNTER_LOW<='0';	CONTROL_SIGNAL_LOAD_FROM_DATA_BUS_TO_COUNTER_HIGH<='0';	CONTROL_SIGNAL_OUTPUT_ENABLE_FROM_COUNTER_LOW_TO_DATA_BUS<='0';	CONTROL_SIGNAL_OUTPUT_ENABLE_FROM_COUNTER_HIGH_TO_DATA_BUS<='0';	CONTROL_SIGNAL_OUTPUT_ENABLE_FROM_COUNTER_TO_ADDRESS_BUS<='0';	CONTROL_SIGNAL_STEP_COUNTER_RESET<='1';	CONTROL_SIGNAL_STEP_COUNTER_ENABLE<='0';	CONTROL_SIGNAL_STACK_POINTER_INCREMENT<='0';	CONTROL_SIGNAL_STACK_POINTER_DECREMENT<='0';	CONTROL_SIGNAL_STACK_POINTER_LOAD_FROM_DATA_BUS<='0';	CONTROL_SIGNAL_STACK_POINTER_OUTPUT_TO_DATA_BUS<='0';	CONTROL_SIGNAL_STACK_POINTER_OUTPUT_TO_ADDRESS_BUS<='0';	CONTROL_SIGNAL_PROCESSOR_STATUS_REGISTER_LOAD_FROM_ALU<='0';	CONTROL_SIGNAL_PROCESSOR_STATUS_REGISTER_LOAD_FROM_DATA_BUS<='0';	CONTROL_SIGNAL_PROCESSOR_STATUS_REGISTER_OUTPUT_ENABLE_TO_DATA_BUS<='0';	CONTROL_SIGNAL_PROCESSOR_STATUS_REGISTER_SET_CARRY_FLAG<='0';	CONTROL_SIGNAL_PROCESSOR_STATUS_REGISTER_SET_OVERFLOW_FLAG<='0';	CONTROL_SIGNAL_PROCESSOR_STATUS_REGISTER_SET_ZERO_FLAG<='0';	CONTROL_SIGNAL_PROCESSOR_STATUS_REGISTER_SET_NEGATIVE_FLAG<='0';	CONTROL_SIGNAL_PROCESSOR_STATUS_REGISTER_SET_IRQ_DISABLE_FLAG<='0';	CONTROL_SIGNAL_PROCESSOR_STATUS_REGISTER_CLEAR_CARRY_FLAG<='0';	CONTROL_SIGNAL_PROCESSOR_STATUS_REGISTER_CLEAR_OVERFLOW_FLAG<='0';	CONTROL_SIGNAL_PROCESSOR_STATUS_REGISTER_CLEAR_ZERO_FLAG<='0';	CONTROL_SIGNAL_PROCESSOR_STATUS_REGISTER_CLEAR_NEGATIVE_FLAG<='0';	CONTROL_SIGNAL_PROCESSOR_STATUS_REGISTER_CLEAR_IRQ_DISABLE_FLAG<='0';	CONTROL_SIGNAL_LOAD_FROM_DATA_BUS_TO_MEMORY_ADDRESS_REGISTER_LOW<='0';	CONTROL_SIGNAL_LOAD_FROM_DATA_BUS_TO_MEMORY_ADDRESS_REGISTER_HIGH<='0';	CONTROL_SIGNAL_OUTPUT_ENABLE_FROM_MEMORY_ADDRESS_REGISTER_LOW_TO_DATA_BUS<='0';	CONTROL_SIGNAL_OUTPUT_ENABLE_FROM_MEMORY_ADDRESS_REGISTER_HIGH_TO_DATA_BUS<='0';	CONTROL_SIGNAL_OUTPUT_ENABLE_FROM_MEMORY_ADDRESS_REGISTER_TO_ADDRESS_BUS<='0';
		76	01001100	3	00011	X	X	0	X	X	1	0	0	0	0000	0	0	0	0	0	0	0	0	1	0	0	0	0	0	0	1	0	0	0	0	0	0	0	0	elsif (INTERCONECT_INSTRUCTION_REGISTER_OUT_TO_INSTRUCTION_DECODER_IN = “01001100“ and INTERCONECT_STEP_COUNTER_OUT_TO_INSTRUCTION_DECODER_IN = “00011“ and INTERCONECT_SIGNAL_PROCESSOR_STATUS_REGISTER_NEGATIVE_FLAG_OUT_TO_INSTRUCTION_DECODER_NEGATIVE_FLAG_IN = '0') then	CONTROL_SIGNAL_READ_OR_WRITE<='1';	CONTROL_SIGNAL_ACCESSING_MEMORY<='0';	CONTROL_SIGNAL_ALU_OUT_ENABLE_TO_DATA_BUS<='0';	CONTROL_SIGNAL_ALU_OUT_ENABLE_TO_ACUMULATOR<='0';	CONTROL_SIGNAL_ALU_OPERATION<=“0000“;	CONTROL_SIGNAL_ACUMULATOR_LOAD_FROM_DATA_BUS<='0';	CONTROL_SIGNAL_ACUMULATOR_OUTPUT_ENABLE_TO_DATA_BUS<='0';	CONTROL_SIGNAL_ACUMULATOR_LOAD_FROM_ALU<='0';	CONTROL_SIGNAL_ACUMULATOR_OUTPUT_ENABLE_TO_ALU<='0';	CONTROL_SIGNAL_B_REGISTER_LOAD<='0';	CONTROL_SIGNAL_X_REGISTER_LOAD<='0';	CONTROL_SIGNAL_X_REGISTER_OUTPUT_ENABLE<='0';	CONTROL_SIGNAL_Y_REGISTER_LOAD<='0';	CONTROL_SIGNAL_Y_REGISTER_OUTPUT_ENABLE<='0';	CONTROL_SIGNAL_INSTRUCTION_REGISTER_LOAD<='0';	CONTROL_SIGNAL_COUNTER_ENABLE<='1';	CONTROL_SIGNAL_LOAD_FROM_DATA_BUS_TO_COUNTER_LOW<='0';	CONTROL_SIGNAL_LOAD_FROM_DATA_BUS_TO_COUNTER_HIGH<='0';	CONTROL_SIGNAL_OUTPUT_ENABLE_FROM_COUNTER_LOW_TO_DATA_BUS<='0';	CONTROL_SIGNAL_OUTPUT_ENABLE_FROM_COUNTER_HIGH_TO_DATA_BUS<='0';	CONTROL_SIGNAL_OUTPUT_ENABLE_FROM_COUNTER_TO_ADDRESS_BUS<='0';	CONTROL_SIGNAL_STEP_COUNTER_RESET<='0';	CONTROL_SIGNAL_STEP_COUNTER_ENABLE<='1';	CONTROL_SIGNAL_STACK_POINTER_INCREMENT<='0';	CONTROL_SIGNAL_STACK_POINTER_DECREMENT<='0';	CONTROL_SIGNAL_STACK_POINTER_LOAD_FROM_DATA_BUS<='0';	CONTROL_SIGNAL_STACK_POINTER_OUTPUT_TO_DATA_BUS<='0';	CONTROL_SIGNAL_STACK_POINTER_OUTPUT_TO_ADDRESS_BUS<='0';	CONTROL_SIGNAL_PROCESSOR_STATUS_REGISTER_LOAD_FROM_ALU<='0';	CONTROL_SIGNAL_PROCESSOR_STATUS_REGISTER_LOAD_FROM_DATA_BUS<='0';	CONTROL_SIGNAL_PROCESSOR_STATUS_REGISTER_OUTPUT_ENABLE_TO_DATA_BUS<='0';	CONTROL_SIGNAL_PROCESSOR_STATUS_REGISTER_SET_CARRY_FLAG<='0';	CONTROL_SIGNAL_PROCESSOR_STATUS_REGISTER_SET_OVERFLOW_FLAG<='0';	CONTROL_SIGNAL_PROCESSOR_STATUS_REGISTER_SET_ZERO_FLAG<='0';	CONTROL_SIGNAL_PROCESSOR_STATUS_REGISTER_SET_NEGATIVE_FLAG<='0';	CONTROL_SIGNAL_PROCESSOR_STATUS_REGISTER_SET_IRQ_DISABLE_FLAG<='0';	CONTROL_SIGNAL_PROCESSOR_STATUS_REGISTER_CLEAR_CARRY_FLAG<='0';	CONTROL_SIGNAL_PROCESSOR_STATUS_REGISTER_CLEAR_OVERFLOW_FLAG<='0';	CONTROL_SIGNAL_PROCESSOR_STATUS_REGISTER_CLEAR_ZERO_FLAG<='0';	CONTROL_SIGNAL_PROCESSOR_STATUS_REGISTER_CLEAR_NEGATIVE_FLAG<='0';	CONTROL_SIGNAL_PROCESSOR_STATUS_REGISTER_CLEAR_IRQ_DISABLE_FLAG<='0';	CONTROL_SIGNAL_LOAD_FROM_DATA_BUS_TO_MEMORY_ADDRESS_REGISTER_LOW<='0';	CONTROL_SIGNAL_LOAD_FROM_DATA_BUS_TO_MEMORY_ADDRESS_REGISTER_HIGH<='0';	CONTROL_SIGNAL_OUTPUT_ENABLE_FROM_MEMORY_ADDRESS_REGISTER_LOW_TO_DATA_BUS<='0';	CONTROL_SIGNAL_OUTPUT_ENABLE_FROM_MEMORY_ADDRESS_REGISTER_HIGH_TO_DATA_BUS<='0';	CONTROL_SIGNAL_OUTPUT_ENABLE_FROM_MEMORY_ADDRESS_REGISTER_TO_ADDRESS_BUS<='0';
		76	01001100	4	00100	X	X	0	X	X	1	0	0	0	0000	0	0	0	0	0	0	0	0	1	0	0	0	0	0	0	1	0	0	0	0	0	0	0	0	elsif (INTERCONECT_INSTRUCTION_REGISTER_OUT_TO_INSTRUCTION_DECODER_IN = “01001100“ and INTERCONECT_STEP_COUNTER_OUT_TO_INSTRUCTION_DECODER_IN = “00100“ and INTERCONECT_SIGNAL_PROCESSOR_STATUS_REGISTER_NEGATIVE_FLAG_OUT_TO_INSTRUCTION_DECODER_NEGATIVE_FLAG_IN = '0') then	CONTROL_SIGNAL_READ_OR_WRITE<='1';	CONTROL_SIGNAL_ACCESSING_MEMORY<='0';	CONTROL_SIGNAL_ALU_OUT_ENABLE_TO_DATA_BUS<='0';	CONTROL_SIGNAL_ALU_OUT_ENABLE_TO_ACUMULATOR<='0';	CONTROL_SIGNAL_ALU_OPERATION<=“0000“;	CONTROL_SIGNAL_ACUMULATOR_LOAD_FROM_DATA_BUS<='0';	CONTROL_SIGNAL_ACUMULATOR_OUTPUT_ENABLE_TO_DATA_BUS<='0';	CONTROL_SIGNAL_ACUMULATOR_LOAD_FROM_ALU<='0';	CONTROL_SIGNAL_ACUMULATOR_OUTPUT_ENABLE_TO_ALU<='0';	CONTROL_SIGNAL_B_REGISTER_LOAD<='0';	CONTROL_SIGNAL_X_REGISTER_LOAD<='0';	CONTROL_SIGNAL_X_REGISTER_OUTPUT_ENABLE<='0';	CONTROL_SIGNAL_Y_REGISTER_LOAD<='0';	CONTROL_SIGNAL_Y_REGISTER_OUTPUT_ENABLE<='0';	CONTROL_SIGNAL_INSTRUCTION_REGISTER_LOAD<='0';	CONTROL_SIGNAL_COUNTER_ENABLE<='1';	CONTROL_SIGNAL_LOAD_FROM_DATA_BUS_TO_COUNTER_LOW<='0';	CONTROL_SIGNAL_LOAD_FROM_DATA_BUS_TO_COUNTER_HIGH<='0';	CONTROL_SIGNAL_OUTPUT_ENABLE_FROM_COUNTER_LOW_TO_DATA_BUS<='0';	CONTROL_SIGNAL_OUTPUT_ENABLE_FROM_COUNTER_HIGH_TO_DATA_BUS<='0';	CONTROL_SIGNAL_OUTPUT_ENABLE_FROM_COUNTER_TO_ADDRESS_BUS<='0';	CONTROL_SIGNAL_STEP_COUNTER_RESET<='0';	CONTROL_SIGNAL_STEP_COUNTER_ENABLE<='1';	CONTROL_SIGNAL_STACK_POINTER_INCREMENT<='0';	CONTROL_SIGNAL_STACK_POINTER_DECREMENT<='0';	CONTROL_SIGNAL_STACK_POINTER_LOAD_FROM_DATA_BUS<='0';	CONTROL_SIGNAL_STACK_POINTER_OUTPUT_TO_DATA_BUS<='0';	CONTROL_SIGNAL_STACK_POINTER_OUTPUT_TO_ADDRESS_BUS<='0';	CONTROL_SIGNAL_PROCESSOR_STATUS_REGISTER_LOAD_FROM_ALU<='0';	CONTROL_SIGNAL_PROCESSOR_STATUS_REGISTER_LOAD_FROM_DATA_BUS<='0';	CONTROL_SIGNAL_PROCESSOR_STATUS_REGISTER_OUTPUT_ENABLE_TO_DATA_BUS<='0';	CONTROL_SIGNAL_PROCESSOR_STATUS_REGISTER_SET_CARRY_FLAG<='0';	CONTROL_SIGNAL_PROCESSOR_STATUS_REGISTER_SET_OVERFLOW_FLAG<='0';	CONTROL_SIGNAL_PROCESSOR_STATUS_REGISTER_SET_ZERO_FLAG<='0';	CONTROL_SIGNAL_PROCESSOR_STATUS_REGISTER_SET_NEGATIVE_FLAG<='0';	CONTROL_SIGNAL_PROCESSOR_STATUS_REGISTER_SET_IRQ_DISABLE_FLAG<='0';	CONTROL_SIGNAL_PROCESSOR_STATUS_REGISTER_CLEAR_CARRY_FLAG<='0';	CONTROL_SIGNAL_PROCESSOR_STATUS_REGISTER_CLEAR_OVERFLOW_FLAG<='0';	CONTROL_SIGNAL_PROCESSOR_STATUS_REGISTER_CLEAR_ZERO_FLAG<='0';	CONTROL_SIGNAL_PROCESSOR_STATUS_REGISTER_CLEAR_NEGATIVE_FLAG<='0';	CONTROL_SIGNAL_PROCESSOR_STATUS_REGISTER_CLEAR_IRQ_DISABLE_FLAG<='0';	CONTROL_SIGNAL_LOAD_FROM_DATA_BUS_TO_MEMORY_ADDRESS_REGISTER_LOW<='0';	CONTROL_SIGNAL_LOAD_FROM_DATA_BUS_TO_MEMORY_ADDRESS_REGISTER_HIGH<='0';	CONTROL_SIGNAL_OUTPUT_ENABLE_FROM_MEMORY_ADDRESS_REGISTER_LOW_TO_DATA_BUS<='0';	CONTROL_SIGNAL_OUTPUT_ENABLE_FROM_MEMORY_ADDRESS_REGISTER_HIGH_TO_DATA_BUS<='0';	CONTROL_SIGNAL_OUTPUT_ENABLE_FROM_MEMORY_ADDRESS_REGISTER_TO_ADDRESS_BUS<='0';
		76	01001100	5	00101	X	X	0	X	X	1	0	0	0	0000	0	0	0	0	0	0	0	0	1	0	0	0	0	0	0	0	0	elsif (INTERCONECT_INSTRUCTION_REGISTER_OUT_TO_INSTRUCTION_DECODER_IN = “01001100“ and INTERCONECT_STEP_COUNTER_OUT_TO_INSTRUCTION_DECODER_IN = “00101“ and INTERCONECT_SIGNAL_PROCESSOR_STATUS_REGISTER_NEGATIVE_FLAG_OUT_TO_INSTRUCTION_DECODER_NEGATIVE_FLAG_IN = '0') then	CONTROL_SIGNAL_READ_OR_WRITE<='1';	CONTROL_SIGNAL_ACCESSING_MEMORY<='0';	CONTROL_SIGNAL_ALU_OUT_ENABLE_TO_DATA_BUS<='0';	CONTROL_SIGNAL_ALU_OUT_ENABLE_TO_ACUMULATOR<='0';	CONTROL_SIGNAL_ALU_OPERATION<=“0000“;	CONTROL_SIGNAL_ACUMULATOR_LOAD_FROM_DATA_BUS<='0';	CONTROL_SIGNAL_ACUMULATOR_OUTPUT_ENABLE_TO_DATA_BUS<='0';	CONTROL_SIGNAL_ACUMULATOR_LOAD_FROM_ALU<='0';	CONTROL_SIGNAL_ACUMULATOR_OUTPUT_ENABLE_TO_ALU<='0';	CONTROL_SIGNAL_B_REGISTER_LOAD<='0';	CONTROL_SIGNAL_X_REGISTER_LOAD<='0';	CONTROL_SIGNAL_X_REGISTER_OUTPUT_ENABLE<='0';	CONTROL_SIGNAL_Y_REGISTER_LOAD<='0';	CONTROL_SIGNAL_Y_REGISTER_OUTPUT_ENABLE<='0';	CONTROL_SIGNAL_INSTRUCTION_REGISTER_LOAD<='0';	CONTROL_SIGNAL_COUNTER_ENABLE<='0';	CONTROL_SIGNAL_LOAD_FROM_DATA_BUS_TO_COUNTER_LOW<='0';	CONTROL_SIGNAL_LOAD_FROM_DATA_BUS_TO_COUNTER_HIGH<='0';	CONTROL_SIGNAL_OUTPUT_ENABLE_FROM_COUNTER_LOW_TO_DATA_BUS<='0';	CONTROL_SIGNAL_OUTPUT_ENABLE_FROM_COUNTER_HIGH_TO_DATA_BUS<='0';	CONTROL_SIGNAL_OUTPUT_ENABLE_FROM_COUNTER_TO_ADDRESS_BUS<='0';	CONTROL_SIGNAL_STEP_COUNTER_RESET<='1';	CONTROL_SIGNAL_STEP_COUNTER_ENABLE<='0';	CONTROL_SIGNAL_STACK_POINTER_INCREMENT<='0';	CONTROL_SIGNAL_STACK_POINTER_DECREMENT<='0';	CONTROL_SIGNAL_STACK_POINTER_LOAD_FROM_DATA_BUS<='0';	CONTROL_SIGNAL_STACK_POINTER_OUTPUT_TO_DATA_BUS<='0';	CONTROL_SIGNAL_STACK_POINTER_OUTPUT_TO_ADDRESS_BUS<='0';	CONTROL_SIGNAL_PROCESSOR_STATUS_REGISTER_LOAD_FROM_ALU<='0';	CONTROL_SIGNAL_PROCESSOR_STATUS_REGISTER_LOAD_FROM_DATA_BUS<='0';	CONTROL_SIGNAL_PROCESSOR_STATUS_REGISTER_OUTPUT_ENABLE_TO_DATA_BUS<='0';	CONTROL_SIGNAL_PROCESSOR_STATUS_REGISTER_SET_CARRY_FLAG<='0';	CONTROL_SIGNAL_PROCESSOR_STATUS_REGISTER_SET_OVERFLOW_FLAG<='0';	CONTROL_SIGNAL_PROCESSOR_STATUS_REGISTER_SET_ZERO_FLAG<='0';	CONTROL_SIGNAL_PROCESSOR_STATUS_REGISTER_SET_NEGATIVE_FLAG<='0';	CONTROL_SIGNAL_PROCESSOR_STATUS_REGISTER_SET_IRQ_DISABLE_FLAG<='0';	CONTROL_SIGNAL_PROCESSOR_STATUS_REGISTER_CLEAR_CARRY_FLAG<='0';	CONTROL_SIGNAL_PROCESSOR_STATUS_REGISTER_CLEAR_OVERFLOW_FLAG<='0';	CONTROL_SIGNAL_PROCESSOR_STATUS_REGISTER_CLEAR_ZERO_FLAG<='0';	CONTROL_SIGNAL_PROCESSOR_STATUS_REGISTER_CLEAR_NEGATIVE_FLAG<='0';	CONTROL_SIGNAL_PROCESSOR_STATUS_REGISTER_CLEAR_IRQ_DISABLE_FLAG<='0';	CONTROL_SIGNAL_LOAD_FROM_DATA_BUS_TO_MEMORY_ADDRESS_REGISTER_LOW<='0';	CONTROL_SIGNAL_LOAD_FROM_DATA_BUS_TO_MEMORY_ADDRESS_REGISTER_HIGH<='0';	CONTROL_SIGNAL_OUTPUT_ENABLE_FROM_MEMORY_ADDRESS_REGISTER_LOW_TO_DATA_BUS<='0';	CONTROL_SIGNAL_OUTPUT_ENABLE_FROM_MEMORY_ADDRESS_REGISTER_HIGH_TO_DATA_BUS<='0';	CONTROL_SIGNAL_OUTPUT_ENABLE_FROM_MEMORY_ADDRESS_REGISTER_TO_ADDRESS_BUS<='0';
BOC	Zero – Page	77	01001101	3	00011	X	X	X	0	X	1	1	0	0	0000	0	0	0	0	0	0	0	0	1	0	1	0	0	0	0	0	0	0	0	elsif (INTERCONECT_INSTRUCTION_REGISTER_OUT_TO_INSTRUCTION_DECODER_IN = “01001101“ and INTERCONECT_STEP_COUNTER_OUT_TO_INSTRUCTION_DECODER_IN = “00011“ and INTERCONECT_SIGNAL_PROCESSOR_STATUS_REGISTER_OVERFLOW_FLAG_OUT_TO_INSTRUCTION_DECODER_OVERFLOW_FLAG_IN = '0') then	CONTROL_SIGNAL_READ_OR_WRITE<='1';	CONTROL_SIGNAL_ACCESSING_MEMORY<='1';	CONTROL_SIGNAL_ALU_OUT_ENABLE_TO_DATA_BUS<='0';	CONTROL_SIGNAL_ALU_OUT_ENABLE_TO_ACUMULATOR<='0';	CONTROL_SIGNAL_ALU_OPERATION<=“0000“;	CONTROL_SIGNAL_ACUMULATOR_LOAD_FROM_DATA_BUS<='0';	CONTROL_SIGNAL_ACUMULATOR_OUTPUT_ENABLE_TO_DATA_BUS<='0';	CONTROL_SIGNAL_ACUMULATOR_LOAD_FROM_ALU<='0';	CONTROL_SIGNAL_ACUMULATOR_OUTPUT_ENABLE_TO_ALU<='0';	CONTROL_SIGNAL_B_REGISTER_LOAD<='0';	CONTROL_SIGNAL_X_REGISTER_LOAD<='0';	CONTROL_SIGNAL_X_REGISTER_OUTPUT_ENABLE<='0';	CONTROL_SIGNAL_Y_REGISTER_LOAD<='0';	CONTROL_SIGNAL_Y_REGISTER_OUTPUT_ENABLE<='0';	CONTROL_SIGNAL_INSTRUCTION_REGISTER_LOAD<='0';	CONTROL_SIGNAL_COUNTER_ENABLE<='0';	CONTROL_SIGNAL_LOAD_FROM_DATA_BUS_TO_COUNTER_LOW<='0';	CONTROL_SIGNAL_LOAD_FROM_DATA_BUS_TO_COUNTER_HIGH<='0';	CONTROL_SIGNAL_OUTPUT_ENABLE_FROM_COUNTER_LOW_TO_DATA_BUS<='0';	CONTROL_SIGNAL_OUTPUT_ENABLE_FROM_COUNTER_HIGH_TO_DATA_BUS<='0';	CONTROL_SIGNAL_OUTPUT_ENABLE_FROM_COUNTER_TO_ADDRESS_BUS<='1';	CONTROL_SIGNAL_STEP_COUNTER_RESET<='0';	CONTROL_SIGNAL_STEP_COUNTER_ENABLE<='1';	CONTROL_SIGNAL_STACK_POINTER_INCREMENT<='0';	CONTROL_SIGNAL_STACK_POINTER_DECREMENT<='0';	CONTROL_SIGNAL_STACK_POINTER_LOAD_FROM_DATA_BUS<='0';	CONTROL_SIGNAL_STACK_POINTER_OUTPUT_TO_DATA_BUS<='0';	CONTROL_SIGNAL_STACK_POINTER_OUTPUT_TO_ADDRESS_BUS<='0';	CONTROL_SIGNAL_PROCESSOR_STATUS_REGISTER_LOAD_FROM_ALU<='0';	CONTROL_SIGNAL_PROCESSOR_STATUS_REGISTER_LOAD_FROM_DATA_BUS<='0';	CONTROL_SIGNAL_PROCESSOR_STATUS_REGISTER_OUTPUT_ENABLE_TO_DATA_BUS<='0';	CONTROL_SIGNAL_PROCESSOR_STATUS_REGISTER_SET_CARRY_FLAG<='0';	CONTROL_SIGNAL_PROCESSOR_STATUS_REGISTER_SET_OVERFLOW_FLAG<='0';	CONTROL_SIGNAL_PROCESSOR_STATUS_REGISTER_SET_ZERO_FLAG<='0';	CONTROL_SIGNAL_PROCESSOR_STATUS_REGISTER_SET_NEGATIVE_FLAG<='0';	CONTROL_SIGNAL_PROCESSOR_STATUS_REGISTER_SET_IRQ_DISABLE_FLAG<='0';	CONTROL_SIGNAL_PROCESSOR_STATUS_REGISTER_CLEAR_CARRY_FLAG<='0';	CONTROL_SIGNAL_PROCESSOR_STATUS_REGISTER_CLEAR_OVERFLOW_FLAG<='0';	CONTROL_SIGNAL_PROCESSOR_STATUS_REGISTER_CLEAR_ZERO_FLAG<='0';	CONTROL_SIGNAL_PROCESSOR_STATUS_REGISTER_CLEAR_NEGATIVE_FLAG<='0';	CONTROL_SIGNAL_PROCESSOR_STATUS_REGISTER_CLEAR_IRQ_DISABLE_FLAG<='0';	CONTROL_SIGNAL_LOAD_FROM_DATA_BUS_TO_MEMORY_ADDRESS_REGISTER_LOW<='0';	CONTROL_SIGNAL_LOAD_FROM_DATA_BUS_TO_MEMORY_ADDRESS_REGISTER_HIGH<='0';	CONTROL_SIGNAL_OUTPUT_ENABLE_FROM_MEMORY_ADDRESS_REGISTER_LOW_TO_DATA_BUS<='0';	CONTROL_SIGNAL_OUTPUT_ENABLE_FROM_MEMORY_ADDRESS_REGISTER_HIGH_TO_DATA_BUS<='0';	CONTROL_SIGNAL_OUTPUT_ENABLE_FROM_MEMORY_ADDRESS_REGISTER_TO_ADDRESS_BUS<='0';
		77	01001101	4	00100	X	X	X	0	X	1	1	0	0	0000	0	0	0	0	0	0	0	0	1	0	1	0	0	0	0	0	0	0	0	1	0	0	0	0	elsif (INTERCONECT_INSTRUCTION_REGISTER_OUT_TO_INSTRUCTION_DECODER_IN = “01001101“ and INTERCONECT_STEP_COUNTER_OUT_TO_INSTRUCTION_DECODER_IN = “00100“ and INTERCONECT_SIGNAL_PROCESSOR_STATUS_REGISTER_OVERFLOW_FLAG_OUT_TO_INSTRUCTION_DECODER_OVERFLOW_FLAG_IN = '0') then	CONTROL_SIGNAL_READ_OR_WRITE<='1';	CONTROL_SIGNAL_ACCESSING_MEMORY<='1';	CONTROL_SIGNAL_ALU_OUT_ENABLE_TO_DATA_BUS<='0';	CONTROL_SIGNAL_ALU_OUT_ENABLE_TO_ACUMULATOR<='0';	CONTROL_SIGNAL_ALU_OPERATION<=“0000“;	CONTROL_SIGNAL_ACUMULATOR_LOAD_FROM_DATA_BUS<='0';	CONTROL_SIGNAL_ACUMULATOR_OUTPUT_ENABLE_TO_DATA_BUS<='0';	CONTROL_SIGNAL_ACUMULATOR_LOAD_FROM_ALU<='0';	CONTROL_SIGNAL_ACUMULATOR_OUTPUT_ENABLE_TO_ALU<='0';	CONTROL_SIGNAL_B_REGISTER_LOAD<='0';	CONTROL_SIGNAL_X_REGISTER_LOAD<='0';	CONTROL_SIGNAL_X_REGISTER_OUTPUT_ENABLE<='0';	CONTROL_SIGNAL_Y_REGISTER_LOAD<='0';	CONTROL_SIGNAL_Y_REGISTER_OUTPUT_ENABLE<='0';	CONTROL_SIGNAL_INSTRUCTION_REGISTER_LOAD<='0';	CONTROL_SIGNAL_COUNTER_ENABLE<='0';	CONTROL_SIGNAL_LOAD_FROM_DATA_BUS_TO_COUNTER_LOW<='0';	CONTROL_SIGNAL_LOAD_FROM_DATA_BUS_TO_COUNTER_HIGH<='0';	CONTROL_SIGNAL_OUTPUT_ENABLE_FROM_COUNTER_LOW_TO_DATA_BUS<='0';	CONTROL_SIGNAL_OUTPUT_ENABLE_FROM_COUNTER_HIGH_TO_DATA_BUS<='0';	CONTROL_SIGNAL_OUTPUT_ENABLE_FROM_COUNTER_TO_ADDRESS_BUS<='1';	CONTROL_SIGNAL_STEP_COUNTER_RESET<='0';	CONTROL_SIGNAL_STEP_COUNTER_ENABLE<='1';	CONTROL_SIGNAL_STACK_POINTER_INCREMENT<='0';	CONTROL_SIGNAL_STACK_POINTER_DECREMENT<='0';	CONTROL_SIGNAL_STACK_POINTER_LOAD_FROM_DATA_BUS<='0';	CONTROL_SIGNAL_STACK_POINTER_OUTPUT_TO_DATA_BUS<='0';	CONTROL_SIGNAL_STACK_POINTER_OUTPUT_TO_ADDRESS_BUS<='0';	CONTROL_SIGNAL_PROCESSOR_STATUS_REGISTER_LOAD_FROM_ALU<='0';	CONTROL_SIGNAL_PROCESSOR_STATUS_REGISTER_LOAD_FROM_DATA_BUS<='0';	CONTROL_SIGNAL_PROCESSOR_STATUS_REGISTER_OUTPUT_ENABLE_TO_DATA_BUS<='0';	CONTROL_SIGNAL_PROCESSOR_STATUS_REGISTER_SET_CARRY_FLAG<='0';	CONTROL_SIGNAL_PROCESSOR_STATUS_REGISTER_SET_OVERFLOW_FLAG<='0';	CONTROL_SIGNAL_PROCESSOR_STATUS_REGISTER_SET_ZERO_FLAG<='0';	CONTROL_SIGNAL_PROCESSOR_STATUS_REGISTER_SET_NEGATIVE_FLAG<='0';	CONTROL_SIGNAL_PROCESSOR_STATUS_REGISTER_SET_IRQ_DISABLE_FLAG<='0';	CONTROL_SIGNAL_PROCESSOR_STATUS_REGISTER_CLEAR_CARRY_FLAG<='0';	CONTROL_SIGNAL_PROCESSOR_STATUS_REGISTER_CLEAR_OVERFLOW_FLAG<='0';	CONTROL_SIGNAL_PROCESSOR_STATUS_REGISTER_CLEAR_ZERO_FLAG<='0';	CONTROL_SIGNAL_PROCESSOR_STATUS_REGISTER_CLEAR_NEGATIVE_FLAG<='0';	CONTROL_SIGNAL_PROCESSOR_STATUS_REGISTER_CLEAR_IRQ_DISABLE_FLAG<='0';	CONTROL_SIGNAL_LOAD_FROM_DATA_BUS_TO_MEMORY_ADDRESS_REGISTER_LOW<='1';	CONTROL_SIGNAL_LOAD_FROM_DATA_BUS_TO_MEMORY_ADDRESS_REGISTER_HIGH<='0';	CONTROL_SIGNAL_OUTPUT_ENABLE_FROM_MEMORY_ADDRESS_REGISTER_LOW_TO_DATA_BUS<='0';	CONTROL_SIGNAL_OUTPUT_ENABLE_FROM_MEMORY_ADDRESS_REGISTER_HIGH_TO_DATA_BUS<='0';	CONTROL_SIGNAL_OUTPUT_ENABLE_FROM_MEMORY_ADDRESS_REGISTER_TO_ADDRESS_BUS<='0';
		77	01001101	5	00101	X	X	X	0	X	1	0	0	0	0000	0	0	0	0	0	0	0	0	1	0	0	0	0	0	0	0	0	1	0	0	elsif (INTERCONECT_INSTRUCTION_REGISTER_OUT_TO_INSTRUCTION_DECODER_IN = “01001101“ and INTERCONECT_STEP_COUNTER_OUT_TO_INSTRUCTION_DECODER_IN = “00101“ and INTERCONECT_SIGNAL_PROCESSOR_STATUS_REGISTER_OVERFLOW_FLAG_OUT_TO_INSTRUCTION_DECODER_OVERFLOW_FLAG_IN = '0') then	CONTROL_SIGNAL_READ_OR_WRITE<='1';	CONTROL_SIGNAL_ACCESSING_MEMORY<='0';	CONTROL_SIGNAL_ALU_OUT_ENABLE_TO_DATA_BUS<='0';	CONTROL_SIGNAL_ALU_OUT_ENABLE_TO_ACUMULATOR<='0';	CONTROL_SIGNAL_ALU_OPERATION<=“0000“;	CONTROL_SIGNAL_ACUMULATOR_LOAD_FROM_DATA_BUS<='0';	CONTROL_SIGNAL_ACUMULATOR_OUTPUT_ENABLE_TO_DATA_BUS<='0';	CONTROL_SIGNAL_ACUMULATOR_LOAD_FROM_ALU<='0';	CONTROL_SIGNAL_ACUMULATOR_OUTPUT_ENABLE_TO_ALU<='0';	CONTROL_SIGNAL_B_REGISTER_LOAD<='0';	CONTROL_SIGNAL_X_REGISTER_LOAD<='0';	CONTROL_SIGNAL_X_REGISTER_OUTPUT_ENABLE<='0';	CONTROL_SIGNAL_Y_REGISTER_LOAD<='0';	CONTROL_SIGNAL_Y_REGISTER_OUTPUT_ENABLE<='0';	CONTROL_SIGNAL_INSTRUCTION_REGISTER_LOAD<='0';	CONTROL_SIGNAL_COUNTER_ENABLE<='0';	CONTROL_SIGNAL_LOAD_FROM_DATA_BUS_TO_COUNTER_LOW<='0';	CONTROL_SIGNAL_LOAD_FROM_DATA_BUS_TO_COUNTER_HIGH<='0';	CONTROL_SIGNAL_OUTPUT_ENABLE_FROM_COUNTER_LOW_TO_DATA_BUS<='0';	CONTROL_SIGNAL_OUTPUT_ENABLE_FROM_COUNTER_HIGH_TO_DATA_BUS<='0';	CONTROL_SIGNAL_OUTPUT_ENABLE_FROM_COUNTER_TO_ADDRESS_BUS<='0';	CONTROL_SIGNAL_STEP_COUNTER_RESET<='0';	CONTROL_SIGNAL_STEP_COUNTER_ENABLE<='1';	CONTROL_SIGNAL_STACK_POINTER_INCREMENT<='0';	CONTROL_SIGNAL_STACK_POINTER_DECREMENT<='0';	CONTROL_SIGNAL_STACK_POINTER_LOAD_FROM_DATA_BUS<='0';	CONTROL_SIGNAL_STACK_POINTER_OUTPUT_TO_DATA_BUS<='0';	CONTROL_SIGNAL_STACK_POINTER_OUTPUT_TO_ADDRESS_BUS<='0';	CONTROL_SIGNAL_PROCESSOR_STATUS_REGISTER_LOAD_FROM_ALU<='0';	CONTROL_SIGNAL_PROCESSOR_STATUS_REGISTER_LOAD_FROM_DATA_BUS<='0';	CONTROL_SIGNAL_PROCESSOR_STATUS_REGISTER_OUTPUT_ENABLE_TO_DATA_BUS<='0';	CONTROL_SIGNAL_PROCESSOR_STATUS_REGISTER_SET_CARRY_FLAG<='0';	CONTROL_SIGNAL_PROCESSOR_STATUS_REGISTER_SET_OVERFLOW_FLAG<='0';	CONTROL_SIGNAL_PROCESSOR_STATUS_REGISTER_SET_ZERO_FLAG<='0';	CONTROL_SIGNAL_PROCESSOR_STATUS_REGISTER_SET_NEGATIVE_FLAG<='0';	CONTROL_SIGNAL_PROCESSOR_STATUS_REGISTER_SET_IRQ_DISABLE_FLAG<='0';	CONTROL_SIGNAL_PROCESSOR_STATUS_REGISTER_CLEAR_CARRY_FLAG<='0';	CONTROL_SIGNAL_PROCESSOR_STATUS_REGISTER_CLEAR_OVERFLOW_FLAG<='0';	CONTROL_SIGNAL_PROCESSOR_STATUS_REGISTER_CLEAR_ZERO_FLAG<='0';	CONTROL_SIGNAL_PROCESSOR_STATUS_REGISTER_CLEAR_NEGATIVE_FLAG<='0';	CONTROL_SIGNAL_PROCESSOR_STATUS_REGISTER_CLEAR_IRQ_DISABLE_FLAG<='0';	CONTROL_SIGNAL_LOAD_FROM_DATA_BUS_TO_MEMORY_ADDRESS_REGISTER_LOW<='0';	CONTROL_SIGNAL_LOAD_FROM_DATA_BUS_TO_MEMORY_ADDRESS_REGISTER_HIGH<='0';	CONTROL_SIGNAL_OUTPUT_ENABLE_FROM_MEMORY_ADDRESS_REGISTER_LOW_TO_DATA_BUS<='1';	CONTROL_SIGNAL_OUTPUT_ENABLE_FROM_MEMORY_ADDRESS_REGISTER_HIGH_TO_DATA_BUS<='0';	CONTROL_SIGNAL_OUTPUT_ENABLE_FROM_MEMORY_ADDRESS_REGISTER_TO_ADDRESS_BUS<='0';
		77	01001101	6	00110	X	X	X	0	X	1	0	0	0	0000	0	0	0	0	0	0	0	0	1	0	0	0	0	0	1	0	0	0	0	0	0	0	0	1	0	0	elsif (INTERCONECT_INSTRUCTION_REGISTER_OUT_TO_INSTRUCTION_DECODER_IN = “01001101“ and INTERCONECT_STEP_COUNTER_OUT_TO_INSTRUCTION_DECODER_IN = “00110“ and INTERCONECT_SIGNAL_PROCESSOR_STATUS_REGISTER_OVERFLOW_FLAG_OUT_TO_INSTRUCTION_DECODER_OVERFLOW_FLAG_IN = '0') then	CONTROL_SIGNAL_READ_OR_WRITE<='1';	CONTROL_SIGNAL_ACCESSING_MEMORY<='0';	CONTROL_SIGNAL_ALU_OUT_ENABLE_TO_DATA_BUS<='0';	CONTROL_SIGNAL_ALU_OUT_ENABLE_TO_ACUMULATOR<='0';	CONTROL_SIGNAL_ALU_OPERATION<=“0000“;	CONTROL_SIGNAL_ACUMULATOR_LOAD_FROM_DATA_BUS<='0';	CONTROL_SIGNAL_ACUMULATOR_OUTPUT_ENABLE_TO_DATA_BUS<='0';	CONTROL_SIGNAL_ACUMULATOR_LOAD_FROM_ALU<='0';	CONTROL_SIGNAL_ACUMULATOR_OUTPUT_ENABLE_TO_ALU<='0';	CONTROL_SIGNAL_B_REGISTER_LOAD<='0';	CONTROL_SIGNAL_X_REGISTER_LOAD<='0';	CONTROL_SIGNAL_X_REGISTER_OUTPUT_ENABLE<='0';	CONTROL_SIGNAL_Y_REGISTER_LOAD<='0';	CONTROL_SIGNAL_Y_REGISTER_OUTPUT_ENABLE<='0';	CONTROL_SIGNAL_INSTRUCTION_REGISTER_LOAD<='0';	CONTROL_SIGNAL_COUNTER_ENABLE<='0';	CONTROL_SIGNAL_LOAD_FROM_DATA_BUS_TO_COUNTER_LOW<='1';	CONTROL_SIGNAL_LOAD_FROM_DATA_BUS_TO_COUNTER_HIGH<='0';	CONTROL_SIGNAL_OUTPUT_ENABLE_FROM_COUNTER_LOW_TO_DATA_BUS<='0';	CONTROL_SIGNAL_OUTPUT_ENABLE_FROM_COUNTER_HIGH_TO_DATA_BUS<='0';	CONTROL_SIGNAL_OUTPUT_ENABLE_FROM_COUNTER_TO_ADDRESS_BUS<='0';	CONTROL_SIGNAL_STEP_COUNTER_RESET<='0';	CONTROL_SIGNAL_STEP_COUNTER_ENABLE<='1';	CONTROL_SIGNAL_STACK_POINTER_INCREMENT<='0';	CONTROL_SIGNAL_STACK_POINTER_DECREMENT<='0';	CONTROL_SIGNAL_STACK_POINTER_LOAD_FROM_DATA_BUS<='0';	CONTROL_SIGNAL_STACK_POINTER_OUTPUT_TO_DATA_BUS<='0';	CONTROL_SIGNAL_STACK_POINTER_OUTPUT_TO_ADDRESS_BUS<='0';	CONTROL_SIGNAL_PROCESSOR_STATUS_REGISTER_LOAD_FROM_ALU<='0';	CONTROL_SIGNAL_PROCESSOR_STATUS_REGISTER_LOAD_FROM_DATA_BUS<='0';	CONTROL_SIGNAL_PROCESSOR_STATUS_REGISTER_OUTPUT_ENABLE_TO_DATA_BUS<='0';	CONTROL_SIGNAL_PROCESSOR_STATUS_REGISTER_SET_CARRY_FLAG<='0';	CONTROL_SIGNAL_PROCESSOR_STATUS_REGISTER_SET_OVERFLOW_FLAG<='0';	CONTROL_SIGNAL_PROCESSOR_STATUS_REGISTER_SET_ZERO_FLAG<='0';	CONTROL_SIGNAL_PROCESSOR_STATUS_REGISTER_SET_NEGATIVE_FLAG<='0';	CONTROL_SIGNAL_PROCESSOR_STATUS_REGISTER_SET_IRQ_DISABLE_FLAG<='0';	CONTROL_SIGNAL_PROCESSOR_STATUS_REGISTER_CLEAR_CARRY_FLAG<='0';	CONTROL_SIGNAL_PROCESSOR_STATUS_REGISTER_CLEAR_OVERFLOW_FLAG<='0';	CONTROL_SIGNAL_PROCESSOR_STATUS_REGISTER_CLEAR_ZERO_FLAG<='0';	CONTROL_SIGNAL_PROCESSOR_STATUS_REGISTER_CLEAR_NEGATIVE_FLAG<='0';	CONTROL_SIGNAL_PROCESSOR_STATUS_REGISTER_CLEAR_IRQ_DISABLE_FLAG<='0';	CONTROL_SIGNAL_LOAD_FROM_DATA_BUS_TO_MEMORY_ADDRESS_REGISTER_LOW<='0';	CONTROL_SIGNAL_LOAD_FROM_DATA_BUS_TO_MEMORY_ADDRESS_REGISTER_HIGH<='0';	CONTROL_SIGNAL_OUTPUT_ENABLE_FROM_MEMORY_ADDRESS_REGISTER_LOW_TO_DATA_BUS<='1';	CONTROL_SIGNAL_OUTPUT_ENABLE_FROM_MEMORY_ADDRESS_REGISTER_HIGH_TO_DATA_BUS<='0';	CONTROL_SIGNAL_OUTPUT_ENABLE_FROM_MEMORY_ADDRESS_REGISTER_TO_ADDRESS_BUS<='0';
		77	01001101	7	00111	X	X	X	0	X	1	0	0	0	0000	0	0	0	0	0	0	0	0	1	0	0	0	0	0	0	0	0	elsif (INTERCONECT_INSTRUCTION_REGISTER_OUT_TO_INSTRUCTION_DECODER_IN = “01001101“ and INTERCONECT_STEP_COUNTER_OUT_TO_INSTRUCTION_DECODER_IN = “00111“ and INTERCONECT_SIGNAL_PROCESSOR_STATUS_REGISTER_OVERFLOW_FLAG_OUT_TO_INSTRUCTION_DECODER_OVERFLOW_FLAG_IN = '0') then	CONTROL_SIGNAL_READ_OR_WRITE<='1';	CONTROL_SIGNAL_ACCESSING_MEMORY<='0';	CONTROL_SIGNAL_ALU_OUT_ENABLE_TO_DATA_BUS<='0';	CONTROL_SIGNAL_ALU_OUT_ENABLE_TO_ACUMULATOR<='0';	CONTROL_SIGNAL_ALU_OPERATION<=“0000“;	CONTROL_SIGNAL_ACUMULATOR_LOAD_FROM_DATA_BUS<='0';	CONTROL_SIGNAL_ACUMULATOR_OUTPUT_ENABLE_TO_DATA_BUS<='0';	CONTROL_SIGNAL_ACUMULATOR_LOAD_FROM_ALU<='0';	CONTROL_SIGNAL_ACUMULATOR_OUTPUT_ENABLE_TO_ALU<='0';	CONTROL_SIGNAL_B_REGISTER_LOAD<='0';	CONTROL_SIGNAL_X_REGISTER_LOAD<='0';	CONTROL_SIGNAL_X_REGISTER_OUTPUT_ENABLE<='0';	CONTROL_SIGNAL_Y_REGISTER_LOAD<='0';	CONTROL_SIGNAL_Y_REGISTER_OUTPUT_ENABLE<='0';	CONTROL_SIGNAL_INSTRUCTION_REGISTER_LOAD<='0';	CONTROL_SIGNAL_COUNTER_ENABLE<='0';	CONTROL_SIGNAL_LOAD_FROM_DATA_BUS_TO_COUNTER_LOW<='0';	CONTROL_SIGNAL_LOAD_FROM_DATA_BUS_TO_COUNTER_HIGH<='0';	CONTROL_SIGNAL_OUTPUT_ENABLE_FROM_COUNTER_LOW_TO_DATA_BUS<='0';	CONTROL_SIGNAL_OUTPUT_ENABLE_FROM_COUNTER_HIGH_TO_DATA_BUS<='0';	CONTROL_SIGNAL_OUTPUT_ENABLE_FROM_COUNTER_TO_ADDRESS_BUS<='0';	CONTROL_SIGNAL_STEP_COUNTER_RESET<='1';	CONTROL_SIGNAL_STEP_COUNTER_ENABLE<='0';	CONTROL_SIGNAL_STACK_POINTER_INCREMENT<='0';	CONTROL_SIGNAL_STACK_POINTER_DECREMENT<='0';	CONTROL_SIGNAL_STACK_POINTER_LOAD_FROM_DATA_BUS<='0';	CONTROL_SIGNAL_STACK_POINTER_OUTPUT_TO_DATA_BUS<='0';	CONTROL_SIGNAL_STACK_POINTER_OUTPUT_TO_ADDRESS_BUS<='0';	CONTROL_SIGNAL_PROCESSOR_STATUS_REGISTER_LOAD_FROM_ALU<='0';	CONTROL_SIGNAL_PROCESSOR_STATUS_REGISTER_LOAD_FROM_DATA_BUS<='0';	CONTROL_SIGNAL_PROCESSOR_STATUS_REGISTER_OUTPUT_ENABLE_TO_DATA_BUS<='0';	CONTROL_SIGNAL_PROCESSOR_STATUS_REGISTER_SET_CARRY_FLAG<='0';	CONTROL_SIGNAL_PROCESSOR_STATUS_REGISTER_SET_OVERFLOW_FLAG<='0';	CONTROL_SIGNAL_PROCESSOR_STATUS_REGISTER_SET_ZERO_FLAG<='0';	CONTROL_SIGNAL_PROCESSOR_STATUS_REGISTER_SET_NEGATIVE_FLAG<='0';	CONTROL_SIGNAL_PROCESSOR_STATUS_REGISTER_SET_IRQ_DISABLE_FLAG<='0';	CONTROL_SIGNAL_PROCESSOR_STATUS_REGISTER_CLEAR_CARRY_FLAG<='0';	CONTROL_SIGNAL_PROCESSOR_STATUS_REGISTER_CLEAR_OVERFLOW_FLAG<='0';	CONTROL_SIGNAL_PROCESSOR_STATUS_REGISTER_CLEAR_ZERO_FLAG<='0';	CONTROL_SIGNAL_PROCESSOR_STATUS_REGISTER_CLEAR_NEGATIVE_FLAG<='0';	CONTROL_SIGNAL_PROCESSOR_STATUS_REGISTER_CLEAR_IRQ_DISABLE_FLAG<='0';	CONTROL_SIGNAL_LOAD_FROM_DATA_BUS_TO_MEMORY_ADDRESS_REGISTER_LOW<='0';	CONTROL_SIGNAL_LOAD_FROM_DATA_BUS_TO_MEMORY_ADDRESS_REGISTER_HIGH<='0';	CONTROL_SIGNAL_OUTPUT_ENABLE_FROM_MEMORY_ADDRESS_REGISTER_LOW_TO_DATA_BUS<='0';	CONTROL_SIGNAL_OUTPUT_ENABLE_FROM_MEMORY_ADDRESS_REGISTER_HIGH_TO_DATA_BUS<='0';	CONTROL_SIGNAL_OUTPUT_ENABLE_FROM_MEMORY_ADDRESS_REGISTER_TO_ADDRESS_BUS<='0';
		77	01001101	3	00011	X	X	X	1	X	1	0	0	0	0000	0	0	0	0	0	0	0	0	1	0	0	0	0	0	0	1	0	0	0	0	0	0	0	0	elsif (INTERCONECT_INSTRUCTION_REGISTER_OUT_TO_INSTRUCTION_DECODER_IN = “01001101“ and INTERCONECT_STEP_COUNTER_OUT_TO_INSTRUCTION_DECODER_IN = “00011“ and INTERCONECT_SIGNAL_PROCESSOR_STATUS_REGISTER_OVERFLOW_FLAG_OUT_TO_INSTRUCTION_DECODER_OVERFLOW_FLAG_IN = '1') then	CONTROL_SIGNAL_READ_OR_WRITE<='1';	CONTROL_SIGNAL_ACCESSING_MEMORY<='0';	CONTROL_SIGNAL_ALU_OUT_ENABLE_TO_DATA_BUS<='0';	CONTROL_SIGNAL_ALU_OUT_ENABLE_TO_ACUMULATOR<='0';	CONTROL_SIGNAL_ALU_OPERATION<=“0000“;	CONTROL_SIGNAL_ACUMULATOR_LOAD_FROM_DATA_BUS<='0';	CONTROL_SIGNAL_ACUMULATOR_OUTPUT_ENABLE_TO_DATA_BUS<='0';	CONTROL_SIGNAL_ACUMULATOR_LOAD_FROM_ALU<='0';	CONTROL_SIGNAL_ACUMULATOR_OUTPUT_ENABLE_TO_ALU<='0';	CONTROL_SIGNAL_B_REGISTER_LOAD<='0';	CONTROL_SIGNAL_X_REGISTER_LOAD<='0';	CONTROL_SIGNAL_X_REGISTER_OUTPUT_ENABLE<='0';	CONTROL_SIGNAL_Y_REGISTER_LOAD<='0';	CONTROL_SIGNAL_Y_REGISTER_OUTPUT_ENABLE<='0';	CONTROL_SIGNAL_INSTRUCTION_REGISTER_LOAD<='0';	CONTROL_SIGNAL_COUNTER_ENABLE<='1';	CONTROL_SIGNAL_LOAD_FROM_DATA_BUS_TO_COUNTER_LOW<='0';	CONTROL_SIGNAL_LOAD_FROM_DATA_BUS_TO_COUNTER_HIGH<='0';	CONTROL_SIGNAL_OUTPUT_ENABLE_FROM_COUNTER_LOW_TO_DATA_BUS<='0';	CONTROL_SIGNAL_OUTPUT_ENABLE_FROM_COUNTER_HIGH_TO_DATA_BUS<='0';	CONTROL_SIGNAL_OUTPUT_ENABLE_FROM_COUNTER_TO_ADDRESS_BUS<='0';	CONTROL_SIGNAL_STEP_COUNTER_RESET<='0';	CONTROL_SIGNAL_STEP_COUNTER_ENABLE<='1';	CONTROL_SIGNAL_STACK_POINTER_INCREMENT<='0';	CONTROL_SIGNAL_STACK_POINTER_DECREMENT<='0';	CONTROL_SIGNAL_STACK_POINTER_LOAD_FROM_DATA_BUS<='0';	CONTROL_SIGNAL_STACK_POINTER_OUTPUT_TO_DATA_BUS<='0';	CONTROL_SIGNAL_STACK_POINTER_OUTPUT_TO_ADDRESS_BUS<='0';	CONTROL_SIGNAL_PROCESSOR_STATUS_REGISTER_LOAD_FROM_ALU<='0';	CONTROL_SIGNAL_PROCESSOR_STATUS_REGISTER_LOAD_FROM_DATA_BUS<='0';	CONTROL_SIGNAL_PROCESSOR_STATUS_REGISTER_OUTPUT_ENABLE_TO_DATA_BUS<='0';	CONTROL_SIGNAL_PROCESSOR_STATUS_REGISTER_SET_CARRY_FLAG<='0';	CONTROL_SIGNAL_PROCESSOR_STATUS_REGISTER_SET_OVERFLOW_FLAG<='0';	CONTROL_SIGNAL_PROCESSOR_STATUS_REGISTER_SET_ZERO_FLAG<='0';	CONTROL_SIGNAL_PROCESSOR_STATUS_REGISTER_SET_NEGATIVE_FLAG<='0';	CONTROL_SIGNAL_PROCESSOR_STATUS_REGISTER_SET_IRQ_DISABLE_FLAG<='0';	CONTROL_SIGNAL_PROCESSOR_STATUS_REGISTER_CLEAR_CARRY_FLAG<='0';	CONTROL_SIGNAL_PROCESSOR_STATUS_REGISTER_CLEAR_OVERFLOW_FLAG<='0';	CONTROL_SIGNAL_PROCESSOR_STATUS_REGISTER_CLEAR_ZERO_FLAG<='0';	CONTROL_SIGNAL_PROCESSOR_STATUS_REGISTER_CLEAR_NEGATIVE_FLAG<='0';	CONTROL_SIGNAL_PROCESSOR_STATUS_REGISTER_CLEAR_IRQ_DISABLE_FLAG<='0';	CONTROL_SIGNAL_LOAD_FROM_DATA_BUS_TO_MEMORY_ADDRESS_REGISTER_LOW<='0';	CONTROL_SIGNAL_LOAD_FROM_DATA_BUS_TO_MEMORY_ADDRESS_REGISTER_HIGH<='0';	CONTROL_SIGNAL_OUTPUT_ENABLE_FROM_MEMORY_ADDRESS_REGISTER_LOW_TO_DATA_BUS<='0';	CONTROL_SIGNAL_OUTPUT_ENABLE_FROM_MEMORY_ADDRESS_REGISTER_HIGH_TO_DATA_BUS<='0';	CONTROL_SIGNAL_OUTPUT_ENABLE_FROM_MEMORY_ADDRESS_REGISTER_TO_ADDRESS_BUS<='0';
		77	01001101	4	00100	X	X	X	1	X	1	0	0	0	0000	0	0	0	0	0	0	0	0	1	0	0	0	0	0	0	0	0	elsif (INTERCONECT_INSTRUCTION_REGISTER_OUT_TO_INSTRUCTION_DECODER_IN = “01001101“ and INTERCONECT_STEP_COUNTER_OUT_TO_INSTRUCTION_DECODER_IN = “00100“ and INTERCONECT_SIGNAL_PROCESSOR_STATUS_REGISTER_OVERFLOW_FLAG_OUT_TO_INSTRUCTION_DECODER_OVERFLOW_FLAG_IN = '1') then	CONTROL_SIGNAL_READ_OR_WRITE<='1';	CONTROL_SIGNAL_ACCESSING_MEMORY<='0';	CONTROL_SIGNAL_ALU_OUT_ENABLE_TO_DATA_BUS<='0';	CONTROL_SIGNAL_ALU_OUT_ENABLE_TO_ACUMULATOR<='0';	CONTROL_SIGNAL_ALU_OPERATION<=“0000“;	CONTROL_SIGNAL_ACUMULATOR_LOAD_FROM_DATA_BUS<='0';	CONTROL_SIGNAL_ACUMULATOR_OUTPUT_ENABLE_TO_DATA_BUS<='0';	CONTROL_SIGNAL_ACUMULATOR_LOAD_FROM_ALU<='0';	CONTROL_SIGNAL_ACUMULATOR_OUTPUT_ENABLE_TO_ALU<='0';	CONTROL_SIGNAL_B_REGISTER_LOAD<='0';	CONTROL_SIGNAL_X_REGISTER_LOAD<='0';	CONTROL_SIGNAL_X_REGISTER_OUTPUT_ENABLE<='0';	CONTROL_SIGNAL_Y_REGISTER_LOAD<='0';	CONTROL_SIGNAL_Y_REGISTER_OUTPUT_ENABLE<='0';	CONTROL_SIGNAL_INSTRUCTION_REGISTER_LOAD<='0';	CONTROL_SIGNAL_COUNTER_ENABLE<='0';	CONTROL_SIGNAL_LOAD_FROM_DATA_BUS_TO_COUNTER_LOW<='0';	CONTROL_SIGNAL_LOAD_FROM_DATA_BUS_TO_COUNTER_HIGH<='0';	CONTROL_SIGNAL_OUTPUT_ENABLE_FROM_COUNTER_LOW_TO_DATA_BUS<='0';	CONTROL_SIGNAL_OUTPUT_ENABLE_FROM_COUNTER_HIGH_TO_DATA_BUS<='0';	CONTROL_SIGNAL_OUTPUT_ENABLE_FROM_COUNTER_TO_ADDRESS_BUS<='0';	CONTROL_SIGNAL_STEP_COUNTER_RESET<='1';	CONTROL_SIGNAL_STEP_COUNTER_ENABLE<='0';	CONTROL_SIGNAL_STACK_POINTER_INCREMENT<='0';	CONTROL_SIGNAL_STACK_POINTER_DECREMENT<='0';	CONTROL_SIGNAL_STACK_POINTER_LOAD_FROM_DATA_BUS<='0';	CONTROL_SIGNAL_STACK_POINTER_OUTPUT_TO_DATA_BUS<='0';	CONTROL_SIGNAL_STACK_POINTER_OUTPUT_TO_ADDRESS_BUS<='0';	CONTROL_SIGNAL_PROCESSOR_STATUS_REGISTER_LOAD_FROM_ALU<='0';	CONTROL_SIGNAL_PROCESSOR_STATUS_REGISTER_LOAD_FROM_DATA_BUS<='0';	CONTROL_SIGNAL_PROCESSOR_STATUS_REGISTER_OUTPUT_ENABLE_TO_DATA_BUS<='0';	CONTROL_SIGNAL_PROCESSOR_STATUS_REGISTER_SET_CARRY_FLAG<='0';	CONTROL_SIGNAL_PROCESSOR_STATUS_REGISTER_SET_OVERFLOW_FLAG<='0';	CONTROL_SIGNAL_PROCESSOR_STATUS_REGISTER_SET_ZERO_FLAG<='0';	CONTROL_SIGNAL_PROCESSOR_STATUS_REGISTER_SET_NEGATIVE_FLAG<='0';	CONTROL_SIGNAL_PROCESSOR_STATUS_REGISTER_SET_IRQ_DISABLE_FLAG<='0';	CONTROL_SIGNAL_PROCESSOR_STATUS_REGISTER_CLEAR_CARRY_FLAG<='0';	CONTROL_SIGNAL_PROCESSOR_STATUS_REGISTER_CLEAR_OVERFLOW_FLAG<='0';	CONTROL_SIGNAL_PROCESSOR_STATUS_REGISTER_CLEAR_ZERO_FLAG<='0';	CONTROL_SIGNAL_PROCESSOR_STATUS_REGISTER_CLEAR_NEGATIVE_FLAG<='0';	CONTROL_SIGNAL_PROCESSOR_STATUS_REGISTER_CLEAR_IRQ_DISABLE_FLAG<='0';	CONTROL_SIGNAL_LOAD_FROM_DATA_BUS_TO_MEMORY_ADDRESS_REGISTER_LOW<='0';	CONTROL_SIGNAL_LOAD_FROM_DATA_BUS_TO_MEMORY_ADDRESS_REGISTER_HIGH<='0';	CONTROL_SIGNAL_OUTPUT_ENABLE_FROM_MEMORY_ADDRESS_REGISTER_LOW_TO_DATA_BUS<='0';	CONTROL_SIGNAL_OUTPUT_ENABLE_FROM_MEMORY_ADDRESS_REGISTER_HIGH_TO_DATA_BUS<='0';	CONTROL_SIGNAL_OUTPUT_ENABLE_FROM_MEMORY_ADDRESS_REGISTER_TO_ADDRESS_BUS<='0';
	Absolute	78	01001110	3	00011	X	X	X	0	X	1	1	0	0	0000	0	0	0	0	0	0	0	0	1	0	1	0	0	0	0	0	0	0	0	elsif (INTERCONECT_INSTRUCTION_REGISTER_OUT_TO_INSTRUCTION_DECODER_IN = “01001110“ and INTERCONECT_STEP_COUNTER_OUT_TO_INSTRUCTION_DECODER_IN = “00011“ and INTERCONECT_SIGNAL_PROCESSOR_STATUS_REGISTER_OVERFLOW_FLAG_OUT_TO_INSTRUCTION_DECODER_OVERFLOW_FLAG_IN = '0') then	CONTROL_SIGNAL_READ_OR_WRITE<='1';	CONTROL_SIGNAL_ACCESSING_MEMORY<='1';	CONTROL_SIGNAL_ALU_OUT_ENABLE_TO_DATA_BUS<='0';	CONTROL_SIGNAL_ALU_OUT_ENABLE_TO_ACUMULATOR<='0';	CONTROL_SIGNAL_ALU_OPERATION<=“0000“;	CONTROL_SIGNAL_ACUMULATOR_LOAD_FROM_DATA_BUS<='0';	CONTROL_SIGNAL_ACUMULATOR_OUTPUT_ENABLE_TO_DATA_BUS<='0';	CONTROL_SIGNAL_ACUMULATOR_LOAD_FROM_ALU<='0';	CONTROL_SIGNAL_ACUMULATOR_OUTPUT_ENABLE_TO_ALU<='0';	CONTROL_SIGNAL_B_REGISTER_LOAD<='0';	CONTROL_SIGNAL_X_REGISTER_LOAD<='0';	CONTROL_SIGNAL_X_REGISTER_OUTPUT_ENABLE<='0';	CONTROL_SIGNAL_Y_REGISTER_LOAD<='0';	CONTROL_SIGNAL_Y_REGISTER_OUTPUT_ENABLE<='0';	CONTROL_SIGNAL_INSTRUCTION_REGISTER_LOAD<='0';	CONTROL_SIGNAL_COUNTER_ENABLE<='0';	CONTROL_SIGNAL_LOAD_FROM_DATA_BUS_TO_COUNTER_LOW<='0';	CONTROL_SIGNAL_LOAD_FROM_DATA_BUS_TO_COUNTER_HIGH<='0';	CONTROL_SIGNAL_OUTPUT_ENABLE_FROM_COUNTER_LOW_TO_DATA_BUS<='0';	CONTROL_SIGNAL_OUTPUT_ENABLE_FROM_COUNTER_HIGH_TO_DATA_BUS<='0';	CONTROL_SIGNAL_OUTPUT_ENABLE_FROM_COUNTER_TO_ADDRESS_BUS<='1';	CONTROL_SIGNAL_STEP_COUNTER_RESET<='0';	CONTROL_SIGNAL_STEP_COUNTER_ENABLE<='1';	CONTROL_SIGNAL_STACK_POINTER_INCREMENT<='0';	CONTROL_SIGNAL_STACK_POINTER_DECREMENT<='0';	CONTROL_SIGNAL_STACK_POINTER_LOAD_FROM_DATA_BUS<='0';	CONTROL_SIGNAL_STACK_POINTER_OUTPUT_TO_DATA_BUS<='0';	CONTROL_SIGNAL_STACK_POINTER_OUTPUT_TO_ADDRESS_BUS<='0';	CONTROL_SIGNAL_PROCESSOR_STATUS_REGISTER_LOAD_FROM_ALU<='0';	CONTROL_SIGNAL_PROCESSOR_STATUS_REGISTER_LOAD_FROM_DATA_BUS<='0';	CONTROL_SIGNAL_PROCESSOR_STATUS_REGISTER_OUTPUT_ENABLE_TO_DATA_BUS<='0';	CONTROL_SIGNAL_PROCESSOR_STATUS_REGISTER_SET_CARRY_FLAG<='0';	CONTROL_SIGNAL_PROCESSOR_STATUS_REGISTER_SET_OVERFLOW_FLAG<='0';	CONTROL_SIGNAL_PROCESSOR_STATUS_REGISTER_SET_ZERO_FLAG<='0';	CONTROL_SIGNAL_PROCESSOR_STATUS_REGISTER_SET_NEGATIVE_FLAG<='0';	CONTROL_SIGNAL_PROCESSOR_STATUS_REGISTER_SET_IRQ_DISABLE_FLAG<='0';	CONTROL_SIGNAL_PROCESSOR_STATUS_REGISTER_CLEAR_CARRY_FLAG<='0';	CONTROL_SIGNAL_PROCESSOR_STATUS_REGISTER_CLEAR_OVERFLOW_FLAG<='0';	CONTROL_SIGNAL_PROCESSOR_STATUS_REGISTER_CLEAR_ZERO_FLAG<='0';	CONTROL_SIGNAL_PROCESSOR_STATUS_REGISTER_CLEAR_NEGATIVE_FLAG<='0';	CONTROL_SIGNAL_PROCESSOR_STATUS_REGISTER_CLEAR_IRQ_DISABLE_FLAG<='0';	CONTROL_SIGNAL_LOAD_FROM_DATA_BUS_TO_MEMORY_ADDRESS_REGISTER_LOW<='0';	CONTROL_SIGNAL_LOAD_FROM_DATA_BUS_TO_MEMORY_ADDRESS_REGISTER_HIGH<='0';	CONTROL_SIGNAL_OUTPUT_ENABLE_FROM_MEMORY_ADDRESS_REGISTER_LOW_TO_DATA_BUS<='0';	CONTROL_SIGNAL_OUTPUT_ENABLE_FROM_MEMORY_ADDRESS_REGISTER_HIGH_TO_DATA_BUS<='0';	CONTROL_SIGNAL_OUTPUT_ENABLE_FROM_MEMORY_ADDRESS_REGISTER_TO_ADDRESS_BUS<='0';
		78	01001110	4	00100	X	X	X	0	X	1	1	0	0	0000	0	0	0	0	0	0	0	0	1	0	1	0	0	0	0	0	0	0	0	1	0	0	0	0	elsif (INTERCONECT_INSTRUCTION_REGISTER_OUT_TO_INSTRUCTION_DECODER_IN = “01001110“ and INTERCONECT_STEP_COUNTER_OUT_TO_INSTRUCTION_DECODER_IN = “00100“ and INTERCONECT_SIGNAL_PROCESSOR_STATUS_REGISTER_OVERFLOW_FLAG_OUT_TO_INSTRUCTION_DECODER_OVERFLOW_FLAG_IN = '0') then	CONTROL_SIGNAL_READ_OR_WRITE<='1';	CONTROL_SIGNAL_ACCESSING_MEMORY<='1';	CONTROL_SIGNAL_ALU_OUT_ENABLE_TO_DATA_BUS<='0';	CONTROL_SIGNAL_ALU_OUT_ENABLE_TO_ACUMULATOR<='0';	CONTROL_SIGNAL_ALU_OPERATION<=“0000“;	CONTROL_SIGNAL_ACUMULATOR_LOAD_FROM_DATA_BUS<='0';	CONTROL_SIGNAL_ACUMULATOR_OUTPUT_ENABLE_TO_DATA_BUS<='0';	CONTROL_SIGNAL_ACUMULATOR_LOAD_FROM_ALU<='0';	CONTROL_SIGNAL_ACUMULATOR_OUTPUT_ENABLE_TO_ALU<='0';	CONTROL_SIGNAL_B_REGISTER_LOAD<='0';	CONTROL_SIGNAL_X_REGISTER_LOAD<='0';	CONTROL_SIGNAL_X_REGISTER_OUTPUT_ENABLE<='0';	CONTROL_SIGNAL_Y_REGISTER_LOAD<='0';	CONTROL_SIGNAL_Y_REGISTER_OUTPUT_ENABLE<='0';	CONTROL_SIGNAL_INSTRUCTION_REGISTER_LOAD<='0';	CONTROL_SIGNAL_COUNTER_ENABLE<='0';	CONTROL_SIGNAL_LOAD_FROM_DATA_BUS_TO_COUNTER_LOW<='0';	CONTROL_SIGNAL_LOAD_FROM_DATA_BUS_TO_COUNTER_HIGH<='0';	CONTROL_SIGNAL_OUTPUT_ENABLE_FROM_COUNTER_LOW_TO_DATA_BUS<='0';	CONTROL_SIGNAL_OUTPUT_ENABLE_FROM_COUNTER_HIGH_TO_DATA_BUS<='0';	CONTROL_SIGNAL_OUTPUT_ENABLE_FROM_COUNTER_TO_ADDRESS_BUS<='1';	CONTROL_SIGNAL_STEP_COUNTER_RESET<='0';	CONTROL_SIGNAL_STEP_COUNTER_ENABLE<='1';	CONTROL_SIGNAL_STACK_POINTER_INCREMENT<='0';	CONTROL_SIGNAL_STACK_POINTER_DECREMENT<='0';	CONTROL_SIGNAL_STACK_POINTER_LOAD_FROM_DATA_BUS<='0';	CONTROL_SIGNAL_STACK_POINTER_OUTPUT_TO_DATA_BUS<='0';	CONTROL_SIGNAL_STACK_POINTER_OUTPUT_TO_ADDRESS_BUS<='0';	CONTROL_SIGNAL_PROCESSOR_STATUS_REGISTER_LOAD_FROM_ALU<='0';	CONTROL_SIGNAL_PROCESSOR_STATUS_REGISTER_LOAD_FROM_DATA_BUS<='0';	CONTROL_SIGNAL_PROCESSOR_STATUS_REGISTER_OUTPUT_ENABLE_TO_DATA_BUS<='0';	CONTROL_SIGNAL_PROCESSOR_STATUS_REGISTER_SET_CARRY_FLAG<='0';	CONTROL_SIGNAL_PROCESSOR_STATUS_REGISTER_SET_OVERFLOW_FLAG<='0';	CONTROL_SIGNAL_PROCESSOR_STATUS_REGISTER_SET_ZERO_FLAG<='0';	CONTROL_SIGNAL_PROCESSOR_STATUS_REGISTER_SET_NEGATIVE_FLAG<='0';	CONTROL_SIGNAL_PROCESSOR_STATUS_REGISTER_SET_IRQ_DISABLE_FLAG<='0';	CONTROL_SIGNAL_PROCESSOR_STATUS_REGISTER_CLEAR_CARRY_FLAG<='0';	CONTROL_SIGNAL_PROCESSOR_STATUS_REGISTER_CLEAR_OVERFLOW_FLAG<='0';	CONTROL_SIGNAL_PROCESSOR_STATUS_REGISTER_CLEAR_ZERO_FLAG<='0';	CONTROL_SIGNAL_PROCESSOR_STATUS_REGISTER_CLEAR_NEGATIVE_FLAG<='0';	CONTROL_SIGNAL_PROCESSOR_STATUS_REGISTER_CLEAR_IRQ_DISABLE_FLAG<='0';	CONTROL_SIGNAL_LOAD_FROM_DATA_BUS_TO_MEMORY_ADDRESS_REGISTER_LOW<='1';	CONTROL_SIGNAL_LOAD_FROM_DATA_BUS_TO_MEMORY_ADDRESS_REGISTER_HIGH<='0';	CONTROL_SIGNAL_OUTPUT_ENABLE_FROM_MEMORY_ADDRESS_REGISTER_LOW_TO_DATA_BUS<='0';	CONTROL_SIGNAL_OUTPUT_ENABLE_FROM_MEMORY_ADDRESS_REGISTER_HIGH_TO_DATA_BUS<='0';	CONTROL_SIGNAL_OUTPUT_ENABLE_FROM_MEMORY_ADDRESS_REGISTER_TO_ADDRESS_BUS<='0';
		78	01001110	5	00101	X	X	X	0	X	1	0	0	0	0000	0	0	0	0	0	0	0	0	1	0	0	0	0	0	0	1	0	0	0	0	0	0	0	0	elsif (INTERCONECT_INSTRUCTION_REGISTER_OUT_TO_INSTRUCTION_DECODER_IN = “01001110“ and INTERCONECT_STEP_COUNTER_OUT_TO_INSTRUCTION_DECODER_IN = “00101“ and INTERCONECT_SIGNAL_PROCESSOR_STATUS_REGISTER_OVERFLOW_FLAG_OUT_TO_INSTRUCTION_DECODER_OVERFLOW_FLAG_IN = '0') then	CONTROL_SIGNAL_READ_OR_WRITE<='1';	CONTROL_SIGNAL_ACCESSING_MEMORY<='0';	CONTROL_SIGNAL_ALU_OUT_ENABLE_TO_DATA_BUS<='0';	CONTROL_SIGNAL_ALU_OUT_ENABLE_TO_ACUMULATOR<='0';	CONTROL_SIGNAL_ALU_OPERATION<=“0000“;	CONTROL_SIGNAL_ACUMULATOR_LOAD_FROM_DATA_BUS<='0';	CONTROL_SIGNAL_ACUMULATOR_OUTPUT_ENABLE_TO_DATA_BUS<='0';	CONTROL_SIGNAL_ACUMULATOR_LOAD_FROM_ALU<='0';	CONTROL_SIGNAL_ACUMULATOR_OUTPUT_ENABLE_TO_ALU<='0';	CONTROL_SIGNAL_B_REGISTER_LOAD<='0';	CONTROL_SIGNAL_X_REGISTER_LOAD<='0';	CONTROL_SIGNAL_X_REGISTER_OUTPUT_ENABLE<='0';	CONTROL_SIGNAL_Y_REGISTER_LOAD<='0';	CONTROL_SIGNAL_Y_REGISTER_OUTPUT_ENABLE<='0';	CONTROL_SIGNAL_INSTRUCTION_REGISTER_LOAD<='0';	CONTROL_SIGNAL_COUNTER_ENABLE<='1';	CONTROL_SIGNAL_LOAD_FROM_DATA_BUS_TO_COUNTER_LOW<='0';	CONTROL_SIGNAL_LOAD_FROM_DATA_BUS_TO_COUNTER_HIGH<='0';	CONTROL_SIGNAL_OUTPUT_ENABLE_FROM_COUNTER_LOW_TO_DATA_BUS<='0';	CONTROL_SIGNAL_OUTPUT_ENABLE_FROM_COUNTER_HIGH_TO_DATA_BUS<='0';	CONTROL_SIGNAL_OUTPUT_ENABLE_FROM_COUNTER_TO_ADDRESS_BUS<='0';	CONTROL_SIGNAL_STEP_COUNTER_RESET<='0';	CONTROL_SIGNAL_STEP_COUNTER_ENABLE<='1';	CONTROL_SIGNAL_STACK_POINTER_INCREMENT<='0';	CONTROL_SIGNAL_STACK_POINTER_DECREMENT<='0';	CONTROL_SIGNAL_STACK_POINTER_LOAD_FROM_DATA_BUS<='0';	CONTROL_SIGNAL_STACK_POINTER_OUTPUT_TO_DATA_BUS<='0';	CONTROL_SIGNAL_STACK_POINTER_OUTPUT_TO_ADDRESS_BUS<='0';	CONTROL_SIGNAL_PROCESSOR_STATUS_REGISTER_LOAD_FROM_ALU<='0';	CONTROL_SIGNAL_PROCESSOR_STATUS_REGISTER_LOAD_FROM_DATA_BUS<='0';	CONTROL_SIGNAL_PROCESSOR_STATUS_REGISTER_OUTPUT_ENABLE_TO_DATA_BUS<='0';	CONTROL_SIGNAL_PROCESSOR_STATUS_REGISTER_SET_CARRY_FLAG<='0';	CONTROL_SIGNAL_PROCESSOR_STATUS_REGISTER_SET_OVERFLOW_FLAG<='0';	CONTROL_SIGNAL_PROCESSOR_STATUS_REGISTER_SET_ZERO_FLAG<='0';	CONTROL_SIGNAL_PROCESSOR_STATUS_REGISTER_SET_NEGATIVE_FLAG<='0';	CONTROL_SIGNAL_PROCESSOR_STATUS_REGISTER_SET_IRQ_DISABLE_FLAG<='0';	CONTROL_SIGNAL_PROCESSOR_STATUS_REGISTER_CLEAR_CARRY_FLAG<='0';	CONTROL_SIGNAL_PROCESSOR_STATUS_REGISTER_CLEAR_OVERFLOW_FLAG<='0';	CONTROL_SIGNAL_PROCESSOR_STATUS_REGISTER_CLEAR_ZERO_FLAG<='0';	CONTROL_SIGNAL_PROCESSOR_STATUS_REGISTER_CLEAR_NEGATIVE_FLAG<='0';	CONTROL_SIGNAL_PROCESSOR_STATUS_REGISTER_CLEAR_IRQ_DISABLE_FLAG<='0';	CONTROL_SIGNAL_LOAD_FROM_DATA_BUS_TO_MEMORY_ADDRESS_REGISTER_LOW<='0';	CONTROL_SIGNAL_LOAD_FROM_DATA_BUS_TO_MEMORY_ADDRESS_REGISTER_HIGH<='0';	CONTROL_SIGNAL_OUTPUT_ENABLE_FROM_MEMORY_ADDRESS_REGISTER_LOW_TO_DATA_BUS<='0';	CONTROL_SIGNAL_OUTPUT_ENABLE_FROM_MEMORY_ADDRESS_REGISTER_HIGH_TO_DATA_BUS<='0';	CONTROL_SIGNAL_OUTPUT_ENABLE_FROM_MEMORY_ADDRESS_REGISTER_TO_ADDRESS_BUS<='0';
		78	01001110	6	00110	X	X	X	0	X	1	1	0	0	0000	0	0	0	0	0	0	0	0	1	0	1	0	0	0	0	0	0	0	0	elsif (INTERCONECT_INSTRUCTION_REGISTER_OUT_TO_INSTRUCTION_DECODER_IN = “01001110“ and INTERCONECT_STEP_COUNTER_OUT_TO_INSTRUCTION_DECODER_IN = “00110“ and INTERCONECT_SIGNAL_PROCESSOR_STATUS_REGISTER_OVERFLOW_FLAG_OUT_TO_INSTRUCTION_DECODER_OVERFLOW_FLAG_IN = '0') then	CONTROL_SIGNAL_READ_OR_WRITE<='1';	CONTROL_SIGNAL_ACCESSING_MEMORY<='1';	CONTROL_SIGNAL_ALU_OUT_ENABLE_TO_DATA_BUS<='0';	CONTROL_SIGNAL_ALU_OUT_ENABLE_TO_ACUMULATOR<='0';	CONTROL_SIGNAL_ALU_OPERATION<=“0000“;	CONTROL_SIGNAL_ACUMULATOR_LOAD_FROM_DATA_BUS<='0';	CONTROL_SIGNAL_ACUMULATOR_OUTPUT_ENABLE_TO_DATA_BUS<='0';	CONTROL_SIGNAL_ACUMULATOR_LOAD_FROM_ALU<='0';	CONTROL_SIGNAL_ACUMULATOR_OUTPUT_ENABLE_TO_ALU<='0';	CONTROL_SIGNAL_B_REGISTER_LOAD<='0';	CONTROL_SIGNAL_X_REGISTER_LOAD<='0';	CONTROL_SIGNAL_X_REGISTER_OUTPUT_ENABLE<='0';	CONTROL_SIGNAL_Y_REGISTER_LOAD<='0';	CONTROL_SIGNAL_Y_REGISTER_OUTPUT_ENABLE<='0';	CONTROL_SIGNAL_INSTRUCTION_REGISTER_LOAD<='0';	CONTROL_SIGNAL_COUNTER_ENABLE<='0';	CONTROL_SIGNAL_LOAD_FROM_DATA_BUS_TO_COUNTER_LOW<='0';	CONTROL_SIGNAL_LOAD_FROM_DATA_BUS_TO_COUNTER_HIGH<='0';	CONTROL_SIGNAL_OUTPUT_ENABLE_FROM_COUNTER_LOW_TO_DATA_BUS<='0';	CONTROL_SIGNAL_OUTPUT_ENABLE_FROM_COUNTER_HIGH_TO_DATA_BUS<='0';	CONTROL_SIGNAL_OUTPUT_ENABLE_FROM_COUNTER_TO_ADDRESS_BUS<='1';	CONTROL_SIGNAL_STEP_COUNTER_RESET<='0';	CONTROL_SIGNAL_STEP_COUNTER_ENABLE<='1';	CONTROL_SIGNAL_STACK_POINTER_INCREMENT<='0';	CONTROL_SIGNAL_STACK_POINTER_DECREMENT<='0';	CONTROL_SIGNAL_STACK_POINTER_LOAD_FROM_DATA_BUS<='0';	CONTROL_SIGNAL_STACK_POINTER_OUTPUT_TO_DATA_BUS<='0';	CONTROL_SIGNAL_STACK_POINTER_OUTPUT_TO_ADDRESS_BUS<='0';	CONTROL_SIGNAL_PROCESSOR_STATUS_REGISTER_LOAD_FROM_ALU<='0';	CONTROL_SIGNAL_PROCESSOR_STATUS_REGISTER_LOAD_FROM_DATA_BUS<='0';	CONTROL_SIGNAL_PROCESSOR_STATUS_REGISTER_OUTPUT_ENABLE_TO_DATA_BUS<='0';	CONTROL_SIGNAL_PROCESSOR_STATUS_REGISTER_SET_CARRY_FLAG<='0';	CONTROL_SIGNAL_PROCESSOR_STATUS_REGISTER_SET_OVERFLOW_FLAG<='0';	CONTROL_SIGNAL_PROCESSOR_STATUS_REGISTER_SET_ZERO_FLAG<='0';	CONTROL_SIGNAL_PROCESSOR_STATUS_REGISTER_SET_NEGATIVE_FLAG<='0';	CONTROL_SIGNAL_PROCESSOR_STATUS_REGISTER_SET_IRQ_DISABLE_FLAG<='0';	CONTROL_SIGNAL_PROCESSOR_STATUS_REGISTER_CLEAR_CARRY_FLAG<='0';	CONTROL_SIGNAL_PROCESSOR_STATUS_REGISTER_CLEAR_OVERFLOW_FLAG<='0';	CONTROL_SIGNAL_PROCESSOR_STATUS_REGISTER_CLEAR_ZERO_FLAG<='0';	CONTROL_SIGNAL_PROCESSOR_STATUS_REGISTER_CLEAR_NEGATIVE_FLAG<='0';	CONTROL_SIGNAL_PROCESSOR_STATUS_REGISTER_CLEAR_IRQ_DISABLE_FLAG<='0';	CONTROL_SIGNAL_LOAD_FROM_DATA_BUS_TO_MEMORY_ADDRESS_REGISTER_LOW<='0';	CONTROL_SIGNAL_LOAD_FROM_DATA_BUS_TO_MEMORY_ADDRESS_REGISTER_HIGH<='0';	CONTROL_SIGNAL_OUTPUT_ENABLE_FROM_MEMORY_ADDRESS_REGISTER_LOW_TO_DATA_BUS<='0';	CONTROL_SIGNAL_OUTPUT_ENABLE_FROM_MEMORY_ADDRESS_REGISTER_HIGH_TO_DATA_BUS<='0';	CONTROL_SIGNAL_OUTPUT_ENABLE_FROM_MEMORY_ADDRESS_REGISTER_TO_ADDRESS_BUS<='0';
		78	01001110	7	00111	X	X	X	0	X	1	1	0	0	0000	0	0	0	0	0	0	0	0	1	0	1	0	0	0	0	0	0	0	0	1	0	0	0	elsif (INTERCONECT_INSTRUCTION_REGISTER_OUT_TO_INSTRUCTION_DECODER_IN = “01001110“ and INTERCONECT_STEP_COUNTER_OUT_TO_INSTRUCTION_DECODER_IN = “00111“ and INTERCONECT_SIGNAL_PROCESSOR_STATUS_REGISTER_OVERFLOW_FLAG_OUT_TO_INSTRUCTION_DECODER_OVERFLOW_FLAG_IN = '0') then	CONTROL_SIGNAL_READ_OR_WRITE<='1';	CONTROL_SIGNAL_ACCESSING_MEMORY<='1';	CONTROL_SIGNAL_ALU_OUT_ENABLE_TO_DATA_BUS<='0';	CONTROL_SIGNAL_ALU_OUT_ENABLE_TO_ACUMULATOR<='0';	CONTROL_SIGNAL_ALU_OPERATION<=“0000“;	CONTROL_SIGNAL_ACUMULATOR_LOAD_FROM_DATA_BUS<='0';	CONTROL_SIGNAL_ACUMULATOR_OUTPUT_ENABLE_TO_DATA_BUS<='0';	CONTROL_SIGNAL_ACUMULATOR_LOAD_FROM_ALU<='0';	CONTROL_SIGNAL_ACUMULATOR_OUTPUT_ENABLE_TO_ALU<='0';	CONTROL_SIGNAL_B_REGISTER_LOAD<='0';	CONTROL_SIGNAL_X_REGISTER_LOAD<='0';	CONTROL_SIGNAL_X_REGISTER_OUTPUT_ENABLE<='0';	CONTROL_SIGNAL_Y_REGISTER_LOAD<='0';	CONTROL_SIGNAL_Y_REGISTER_OUTPUT_ENABLE<='0';	CONTROL_SIGNAL_INSTRUCTION_REGISTER_LOAD<='0';	CONTROL_SIGNAL_COUNTER_ENABLE<='0';	CONTROL_SIGNAL_LOAD_FROM_DATA_BUS_TO_COUNTER_LOW<='0';	CONTROL_SIGNAL_LOAD_FROM_DATA_BUS_TO_COUNTER_HIGH<='0';	CONTROL_SIGNAL_OUTPUT_ENABLE_FROM_COUNTER_LOW_TO_DATA_BUS<='0';	CONTROL_SIGNAL_OUTPUT_ENABLE_FROM_COUNTER_HIGH_TO_DATA_BUS<='0';	CONTROL_SIGNAL_OUTPUT_ENABLE_FROM_COUNTER_TO_ADDRESS_BUS<='1';	CONTROL_SIGNAL_STEP_COUNTER_RESET<='0';	CONTROL_SIGNAL_STEP_COUNTER_ENABLE<='1';	CONTROL_SIGNAL_STACK_POINTER_INCREMENT<='0';	CONTROL_SIGNAL_STACK_POINTER_DECREMENT<='0';	CONTROL_SIGNAL_STACK_POINTER_LOAD_FROM_DATA_BUS<='0';	CONTROL_SIGNAL_STACK_POINTER_OUTPUT_TO_DATA_BUS<='0';	CONTROL_SIGNAL_STACK_POINTER_OUTPUT_TO_ADDRESS_BUS<='0';	CONTROL_SIGNAL_PROCESSOR_STATUS_REGISTER_LOAD_FROM_ALU<='0';	CONTROL_SIGNAL_PROCESSOR_STATUS_REGISTER_LOAD_FROM_DATA_BUS<='0';	CONTROL_SIGNAL_PROCESSOR_STATUS_REGISTER_OUTPUT_ENABLE_TO_DATA_BUS<='0';	CONTROL_SIGNAL_PROCESSOR_STATUS_REGISTER_SET_CARRY_FLAG<='0';	CONTROL_SIGNAL_PROCESSOR_STATUS_REGISTER_SET_OVERFLOW_FLAG<='0';	CONTROL_SIGNAL_PROCESSOR_STATUS_REGISTER_SET_ZERO_FLAG<='0';	CONTROL_SIGNAL_PROCESSOR_STATUS_REGISTER_SET_NEGATIVE_FLAG<='0';	CONTROL_SIGNAL_PROCESSOR_STATUS_REGISTER_SET_IRQ_DISABLE_FLAG<='0';	CONTROL_SIGNAL_PROCESSOR_STATUS_REGISTER_CLEAR_CARRY_FLAG<='0';	CONTROL_SIGNAL_PROCESSOR_STATUS_REGISTER_CLEAR_OVERFLOW_FLAG<='0';	CONTROL_SIGNAL_PROCESSOR_STATUS_REGISTER_CLEAR_ZERO_FLAG<='0';	CONTROL_SIGNAL_PROCESSOR_STATUS_REGISTER_CLEAR_NEGATIVE_FLAG<='0';	CONTROL_SIGNAL_PROCESSOR_STATUS_REGISTER_CLEAR_IRQ_DISABLE_FLAG<='0';	CONTROL_SIGNAL_LOAD_FROM_DATA_BUS_TO_MEMORY_ADDRESS_REGISTER_LOW<='0';	CONTROL_SIGNAL_LOAD_FROM_DATA_BUS_TO_MEMORY_ADDRESS_REGISTER_HIGH<='1';	CONTROL_SIGNAL_OUTPUT_ENABLE_FROM_MEMORY_ADDRESS_REGISTER_LOW_TO_DATA_BUS<='0';	CONTROL_SIGNAL_OUTPUT_ENABLE_FROM_MEMORY_ADDRESS_REGISTER_HIGH_TO_DATA_BUS<='0';	CONTROL_SIGNAL_OUTPUT_ENABLE_FROM_MEMORY_ADDRESS_REGISTER_TO_ADDRESS_BUS<='0';
		78	01001110	8	01000	X	X	X	0	X	1	0	0	0	0000	0	0	0	0	0	0	0	0	1	0	0	0	0	0	0	0	0	1	0	0	elsif (INTERCONECT_INSTRUCTION_REGISTER_OUT_TO_INSTRUCTION_DECODER_IN = “01001110“ and INTERCONECT_STEP_COUNTER_OUT_TO_INSTRUCTION_DECODER_IN = “01000“ and INTERCONECT_SIGNAL_PROCESSOR_STATUS_REGISTER_OVERFLOW_FLAG_OUT_TO_INSTRUCTION_DECODER_OVERFLOW_FLAG_IN = '0') then	CONTROL_SIGNAL_READ_OR_WRITE<='1';	CONTROL_SIGNAL_ACCESSING_MEMORY<='0';	CONTROL_SIGNAL_ALU_OUT_ENABLE_TO_DATA_BUS<='0';	CONTROL_SIGNAL_ALU_OUT_ENABLE_TO_ACUMULATOR<='0';	CONTROL_SIGNAL_ALU_OPERATION<=“0000“;	CONTROL_SIGNAL_ACUMULATOR_LOAD_FROM_DATA_BUS<='0';	CONTROL_SIGNAL_ACUMULATOR_OUTPUT_ENABLE_TO_DATA_BUS<='0';	CONTROL_SIGNAL_ACUMULATOR_LOAD_FROM_ALU<='0';	CONTROL_SIGNAL_ACUMULATOR_OUTPUT_ENABLE_TO_ALU<='0';	CONTROL_SIGNAL_B_REGISTER_LOAD<='0';	CONTROL_SIGNAL_X_REGISTER_LOAD<='0';	CONTROL_SIGNAL_X_REGISTER_OUTPUT_ENABLE<='0';	CONTROL_SIGNAL_Y_REGISTER_LOAD<='0';	CONTROL_SIGNAL_Y_REGISTER_OUTPUT_ENABLE<='0';	CONTROL_SIGNAL_INSTRUCTION_REGISTER_LOAD<='0';	CONTROL_SIGNAL_COUNTER_ENABLE<='0';	CONTROL_SIGNAL_LOAD_FROM_DATA_BUS_TO_COUNTER_LOW<='0';	CONTROL_SIGNAL_LOAD_FROM_DATA_BUS_TO_COUNTER_HIGH<='0';	CONTROL_SIGNAL_OUTPUT_ENABLE_FROM_COUNTER_LOW_TO_DATA_BUS<='0';	CONTROL_SIGNAL_OUTPUT_ENABLE_FROM_COUNTER_HIGH_TO_DATA_BUS<='0';	CONTROL_SIGNAL_OUTPUT_ENABLE_FROM_COUNTER_TO_ADDRESS_BUS<='0';	CONTROL_SIGNAL_STEP_COUNTER_RESET<='0';	CONTROL_SIGNAL_STEP_COUNTER_ENABLE<='1';	CONTROL_SIGNAL_STACK_POINTER_INCREMENT<='0';	CONTROL_SIGNAL_STACK_POINTER_DECREMENT<='0';	CONTROL_SIGNAL_STACK_POINTER_LOAD_FROM_DATA_BUS<='0';	CONTROL_SIGNAL_STACK_POINTER_OUTPUT_TO_DATA_BUS<='0';	CONTROL_SIGNAL_STACK_POINTER_OUTPUT_TO_ADDRESS_BUS<='0';	CONTROL_SIGNAL_PROCESSOR_STATUS_REGISTER_LOAD_FROM_ALU<='0';	CONTROL_SIGNAL_PROCESSOR_STATUS_REGISTER_LOAD_FROM_DATA_BUS<='0';	CONTROL_SIGNAL_PROCESSOR_STATUS_REGISTER_OUTPUT_ENABLE_TO_DATA_BUS<='0';	CONTROL_SIGNAL_PROCESSOR_STATUS_REGISTER_SET_CARRY_FLAG<='0';	CONTROL_SIGNAL_PROCESSOR_STATUS_REGISTER_SET_OVERFLOW_FLAG<='0';	CONTROL_SIGNAL_PROCESSOR_STATUS_REGISTER_SET_ZERO_FLAG<='0';	CONTROL_SIGNAL_PROCESSOR_STATUS_REGISTER_SET_NEGATIVE_FLAG<='0';	CONTROL_SIGNAL_PROCESSOR_STATUS_REGISTER_SET_IRQ_DISABLE_FLAG<='0';	CONTROL_SIGNAL_PROCESSOR_STATUS_REGISTER_CLEAR_CARRY_FLAG<='0';	CONTROL_SIGNAL_PROCESSOR_STATUS_REGISTER_CLEAR_OVERFLOW_FLAG<='0';	CONTROL_SIGNAL_PROCESSOR_STATUS_REGISTER_CLEAR_ZERO_FLAG<='0';	CONTROL_SIGNAL_PROCESSOR_STATUS_REGISTER_CLEAR_NEGATIVE_FLAG<='0';	CONTROL_SIGNAL_PROCESSOR_STATUS_REGISTER_CLEAR_IRQ_DISABLE_FLAG<='0';	CONTROL_SIGNAL_LOAD_FROM_DATA_BUS_TO_MEMORY_ADDRESS_REGISTER_LOW<='0';	CONTROL_SIGNAL_LOAD_FROM_DATA_BUS_TO_MEMORY_ADDRESS_REGISTER_HIGH<='0';	CONTROL_SIGNAL_OUTPUT_ENABLE_FROM_MEMORY_ADDRESS_REGISTER_LOW_TO_DATA_BUS<='1';	CONTROL_SIGNAL_OUTPUT_ENABLE_FROM_MEMORY_ADDRESS_REGISTER_HIGH_TO_DATA_BUS<='0';	CONTROL_SIGNAL_OUTPUT_ENABLE_FROM_MEMORY_ADDRESS_REGISTER_TO_ADDRESS_BUS<='0';
		78	01001110	9	01001	X	X	X	0	X	1	0	0	0	0000	0	0	0	0	0	0	0	0	1	0	0	0	0	0	1	0	0	0	0	0	0	0	0	1	0	0	elsif (INTERCONECT_INSTRUCTION_REGISTER_OUT_TO_INSTRUCTION_DECODER_IN = “01001110“ and INTERCONECT_STEP_COUNTER_OUT_TO_INSTRUCTION_DECODER_IN = “01001“ and INTERCONECT_SIGNAL_PROCESSOR_STATUS_REGISTER_OVERFLOW_FLAG_OUT_TO_INSTRUCTION_DECODER_OVERFLOW_FLAG_IN = '0') then	CONTROL_SIGNAL_READ_OR_WRITE<='1';	CONTROL_SIGNAL_ACCESSING_MEMORY<='0';	CONTROL_SIGNAL_ALU_OUT_ENABLE_TO_DATA_BUS<='0';	CONTROL_SIGNAL_ALU_OUT_ENABLE_TO_ACUMULATOR<='0';	CONTROL_SIGNAL_ALU_OPERATION<=“0000“;	CONTROL_SIGNAL_ACUMULATOR_LOAD_FROM_DATA_BUS<='0';	CONTROL_SIGNAL_ACUMULATOR_OUTPUT_ENABLE_TO_DATA_BUS<='0';	CONTROL_SIGNAL_ACUMULATOR_LOAD_FROM_ALU<='0';	CONTROL_SIGNAL_ACUMULATOR_OUTPUT_ENABLE_TO_ALU<='0';	CONTROL_SIGNAL_B_REGISTER_LOAD<='0';	CONTROL_SIGNAL_X_REGISTER_LOAD<='0';	CONTROL_SIGNAL_X_REGISTER_OUTPUT_ENABLE<='0';	CONTROL_SIGNAL_Y_REGISTER_LOAD<='0';	CONTROL_SIGNAL_Y_REGISTER_OUTPUT_ENABLE<='0';	CONTROL_SIGNAL_INSTRUCTION_REGISTER_LOAD<='0';	CONTROL_SIGNAL_COUNTER_ENABLE<='0';	CONTROL_SIGNAL_LOAD_FROM_DATA_BUS_TO_COUNTER_LOW<='1';	CONTROL_SIGNAL_LOAD_FROM_DATA_BUS_TO_COUNTER_HIGH<='0';	CONTROL_SIGNAL_OUTPUT_ENABLE_FROM_COUNTER_LOW_TO_DATA_BUS<='0';	CONTROL_SIGNAL_OUTPUT_ENABLE_FROM_COUNTER_HIGH_TO_DATA_BUS<='0';	CONTROL_SIGNAL_OUTPUT_ENABLE_FROM_COUNTER_TO_ADDRESS_BUS<='0';	CONTROL_SIGNAL_STEP_COUNTER_RESET<='0';	CONTROL_SIGNAL_STEP_COUNTER_ENABLE<='1';	CONTROL_SIGNAL_STACK_POINTER_INCREMENT<='0';	CONTROL_SIGNAL_STACK_POINTER_DECREMENT<='0';	CONTROL_SIGNAL_STACK_POINTER_LOAD_FROM_DATA_BUS<='0';	CONTROL_SIGNAL_STACK_POINTER_OUTPUT_TO_DATA_BUS<='0';	CONTROL_SIGNAL_STACK_POINTER_OUTPUT_TO_ADDRESS_BUS<='0';	CONTROL_SIGNAL_PROCESSOR_STATUS_REGISTER_LOAD_FROM_ALU<='0';	CONTROL_SIGNAL_PROCESSOR_STATUS_REGISTER_LOAD_FROM_DATA_BUS<='0';	CONTROL_SIGNAL_PROCESSOR_STATUS_REGISTER_OUTPUT_ENABLE_TO_DATA_BUS<='0';	CONTROL_SIGNAL_PROCESSOR_STATUS_REGISTER_SET_CARRY_FLAG<='0';	CONTROL_SIGNAL_PROCESSOR_STATUS_REGISTER_SET_OVERFLOW_FLAG<='0';	CONTROL_SIGNAL_PROCESSOR_STATUS_REGISTER_SET_ZERO_FLAG<='0';	CONTROL_SIGNAL_PROCESSOR_STATUS_REGISTER_SET_NEGATIVE_FLAG<='0';	CONTROL_SIGNAL_PROCESSOR_STATUS_REGISTER_SET_IRQ_DISABLE_FLAG<='0';	CONTROL_SIGNAL_PROCESSOR_STATUS_REGISTER_CLEAR_CARRY_FLAG<='0';	CONTROL_SIGNAL_PROCESSOR_STATUS_REGISTER_CLEAR_OVERFLOW_FLAG<='0';	CONTROL_SIGNAL_PROCESSOR_STATUS_REGISTER_CLEAR_ZERO_FLAG<='0';	CONTROL_SIGNAL_PROCESSOR_STATUS_REGISTER_CLEAR_NEGATIVE_FLAG<='0';	CONTROL_SIGNAL_PROCESSOR_STATUS_REGISTER_CLEAR_IRQ_DISABLE_FLAG<='0';	CONTROL_SIGNAL_LOAD_FROM_DATA_BUS_TO_MEMORY_ADDRESS_REGISTER_LOW<='0';	CONTROL_SIGNAL_LOAD_FROM_DATA_BUS_TO_MEMORY_ADDRESS_REGISTER_HIGH<='0';	CONTROL_SIGNAL_OUTPUT_ENABLE_FROM_MEMORY_ADDRESS_REGISTER_LOW_TO_DATA_BUS<='1';	CONTROL_SIGNAL_OUTPUT_ENABLE_FROM_MEMORY_ADDRESS_REGISTER_HIGH_TO_DATA_BUS<='0';	CONTROL_SIGNAL_OUTPUT_ENABLE_FROM_MEMORY_ADDRESS_REGISTER_TO_ADDRESS_BUS<='0';
		78	01001110	10	01010	X	X	X	0	X	1	0	0	0	0000	0	0	0	0	0	0	0	0	1	0	0	0	0	0	0	0	0	1	0	elsif (INTERCONECT_INSTRUCTION_REGISTER_OUT_TO_INSTRUCTION_DECODER_IN = “01001110“ and INTERCONECT_STEP_COUNTER_OUT_TO_INSTRUCTION_DECODER_IN = “01010“ and INTERCONECT_SIGNAL_PROCESSOR_STATUS_REGISTER_OVERFLOW_FLAG_OUT_TO_INSTRUCTION_DECODER_OVERFLOW_FLAG_IN = '0') then	CONTROL_SIGNAL_READ_OR_WRITE<='1';	CONTROL_SIGNAL_ACCESSING_MEMORY<='0';	CONTROL_SIGNAL_ALU_OUT_ENABLE_TO_DATA_BUS<='0';	CONTROL_SIGNAL_ALU_OUT_ENABLE_TO_ACUMULATOR<='0';	CONTROL_SIGNAL_ALU_OPERATION<=“0000“;	CONTROL_SIGNAL_ACUMULATOR_LOAD_FROM_DATA_BUS<='0';	CONTROL_SIGNAL_ACUMULATOR_OUTPUT_ENABLE_TO_DATA_BUS<='0';	CONTROL_SIGNAL_ACUMULATOR_LOAD_FROM_ALU<='0';	CONTROL_SIGNAL_ACUMULATOR_OUTPUT_ENABLE_TO_ALU<='0';	CONTROL_SIGNAL_B_REGISTER_LOAD<='0';	CONTROL_SIGNAL_X_REGISTER_LOAD<='0';	CONTROL_SIGNAL_X_REGISTER_OUTPUT_ENABLE<='0';	CONTROL_SIGNAL_Y_REGISTER_LOAD<='0';	CONTROL_SIGNAL_Y_REGISTER_OUTPUT_ENABLE<='0';	CONTROL_SIGNAL_INSTRUCTION_REGISTER_LOAD<='0';	CONTROL_SIGNAL_COUNTER_ENABLE<='0';	CONTROL_SIGNAL_LOAD_FROM_DATA_BUS_TO_COUNTER_LOW<='0';	CONTROL_SIGNAL_LOAD_FROM_DATA_BUS_TO_COUNTER_HIGH<='0';	CONTROL_SIGNAL_OUTPUT_ENABLE_FROM_COUNTER_LOW_TO_DATA_BUS<='0';	CONTROL_SIGNAL_OUTPUT_ENABLE_FROM_COUNTER_HIGH_TO_DATA_BUS<='0';	CONTROL_SIGNAL_OUTPUT_ENABLE_FROM_COUNTER_TO_ADDRESS_BUS<='0';	CONTROL_SIGNAL_STEP_COUNTER_RESET<='0';	CONTROL_SIGNAL_STEP_COUNTER_ENABLE<='1';	CONTROL_SIGNAL_STACK_POINTER_INCREMENT<='0';	CONTROL_SIGNAL_STACK_POINTER_DECREMENT<='0';	CONTROL_SIGNAL_STACK_POINTER_LOAD_FROM_DATA_BUS<='0';	CONTROL_SIGNAL_STACK_POINTER_OUTPUT_TO_DATA_BUS<='0';	CONTROL_SIGNAL_STACK_POINTER_OUTPUT_TO_ADDRESS_BUS<='0';	CONTROL_SIGNAL_PROCESSOR_STATUS_REGISTER_LOAD_FROM_ALU<='0';	CONTROL_SIGNAL_PROCESSOR_STATUS_REGISTER_LOAD_FROM_DATA_BUS<='0';	CONTROL_SIGNAL_PROCESSOR_STATUS_REGISTER_OUTPUT_ENABLE_TO_DATA_BUS<='0';	CONTROL_SIGNAL_PROCESSOR_STATUS_REGISTER_SET_CARRY_FLAG<='0';	CONTROL_SIGNAL_PROCESSOR_STATUS_REGISTER_SET_OVERFLOW_FLAG<='0';	CONTROL_SIGNAL_PROCESSOR_STATUS_REGISTER_SET_ZERO_FLAG<='0';	CONTROL_SIGNAL_PROCESSOR_STATUS_REGISTER_SET_NEGATIVE_FLAG<='0';	CONTROL_SIGNAL_PROCESSOR_STATUS_REGISTER_SET_IRQ_DISABLE_FLAG<='0';	CONTROL_SIGNAL_PROCESSOR_STATUS_REGISTER_CLEAR_CARRY_FLAG<='0';	CONTROL_SIGNAL_PROCESSOR_STATUS_REGISTER_CLEAR_OVERFLOW_FLAG<='0';	CONTROL_SIGNAL_PROCESSOR_STATUS_REGISTER_CLEAR_ZERO_FLAG<='0';	CONTROL_SIGNAL_PROCESSOR_STATUS_REGISTER_CLEAR_NEGATIVE_FLAG<='0';	CONTROL_SIGNAL_PROCESSOR_STATUS_REGISTER_CLEAR_IRQ_DISABLE_FLAG<='0';	CONTROL_SIGNAL_LOAD_FROM_DATA_BUS_TO_MEMORY_ADDRESS_REGISTER_LOW<='0';	CONTROL_SIGNAL_LOAD_FROM_DATA_BUS_TO_MEMORY_ADDRESS_REGISTER_HIGH<='0';	CONTROL_SIGNAL_OUTPUT_ENABLE_FROM_MEMORY_ADDRESS_REGISTER_LOW_TO_DATA_BUS<='0';	CONTROL_SIGNAL_OUTPUT_ENABLE_FROM_MEMORY_ADDRESS_REGISTER_HIGH_TO_DATA_BUS<='1';	CONTROL_SIGNAL_OUTPUT_ENABLE_FROM_MEMORY_ADDRESS_REGISTER_TO_ADDRESS_BUS<='0';
		78	01001110	11	01011	X	X	X	0	X	1	0	0	0	0000	0	0	0	0	0	0	0	0	1	0	0	0	0	1	0	0	0	0	0	0	0	0	1	0	elsif (INTERCONECT_INSTRUCTION_REGISTER_OUT_TO_INSTRUCTION_DECODER_IN = “01001110“ and INTERCONECT_STEP_COUNTER_OUT_TO_INSTRUCTION_DECODER_IN = “01011“ and INTERCONECT_SIGNAL_PROCESSOR_STATUS_REGISTER_OVERFLOW_FLAG_OUT_TO_INSTRUCTION_DECODER_OVERFLOW_FLAG_IN = '0') then	CONTROL_SIGNAL_READ_OR_WRITE<='1';	CONTROL_SIGNAL_ACCESSING_MEMORY<='0';	CONTROL_SIGNAL_ALU_OUT_ENABLE_TO_DATA_BUS<='0';	CONTROL_SIGNAL_ALU_OUT_ENABLE_TO_ACUMULATOR<='0';	CONTROL_SIGNAL_ALU_OPERATION<=“0000“;	CONTROL_SIGNAL_ACUMULATOR_LOAD_FROM_DATA_BUS<='0';	CONTROL_SIGNAL_ACUMULATOR_OUTPUT_ENABLE_TO_DATA_BUS<='0';	CONTROL_SIGNAL_ACUMULATOR_LOAD_FROM_ALU<='0';	CONTROL_SIGNAL_ACUMULATOR_OUTPUT_ENABLE_TO_ALU<='0';	CONTROL_SIGNAL_B_REGISTER_LOAD<='0';	CONTROL_SIGNAL_X_REGISTER_LOAD<='0';	CONTROL_SIGNAL_X_REGISTER_OUTPUT_ENABLE<='0';	CONTROL_SIGNAL_Y_REGISTER_LOAD<='0';	CONTROL_SIGNAL_Y_REGISTER_OUTPUT_ENABLE<='0';	CONTROL_SIGNAL_INSTRUCTION_REGISTER_LOAD<='0';	CONTROL_SIGNAL_COUNTER_ENABLE<='0';	CONTROL_SIGNAL_LOAD_FROM_DATA_BUS_TO_COUNTER_LOW<='0';	CONTROL_SIGNAL_LOAD_FROM_DATA_BUS_TO_COUNTER_HIGH<='1';	CONTROL_SIGNAL_OUTPUT_ENABLE_FROM_COUNTER_LOW_TO_DATA_BUS<='0';	CONTROL_SIGNAL_OUTPUT_ENABLE_FROM_COUNTER_HIGH_TO_DATA_BUS<='0';	CONTROL_SIGNAL_OUTPUT_ENABLE_FROM_COUNTER_TO_ADDRESS_BUS<='0';	CONTROL_SIGNAL_STEP_COUNTER_RESET<='0';	CONTROL_SIGNAL_STEP_COUNTER_ENABLE<='1';	CONTROL_SIGNAL_STACK_POINTER_INCREMENT<='0';	CONTROL_SIGNAL_STACK_POINTER_DECREMENT<='0';	CONTROL_SIGNAL_STACK_POINTER_LOAD_FROM_DATA_BUS<='0';	CONTROL_SIGNAL_STACK_POINTER_OUTPUT_TO_DATA_BUS<='0';	CONTROL_SIGNAL_STACK_POINTER_OUTPUT_TO_ADDRESS_BUS<='0';	CONTROL_SIGNAL_PROCESSOR_STATUS_REGISTER_LOAD_FROM_ALU<='0';	CONTROL_SIGNAL_PROCESSOR_STATUS_REGISTER_LOAD_FROM_DATA_BUS<='0';	CONTROL_SIGNAL_PROCESSOR_STATUS_REGISTER_OUTPUT_ENABLE_TO_DATA_BUS<='0';	CONTROL_SIGNAL_PROCESSOR_STATUS_REGISTER_SET_CARRY_FLAG<='0';	CONTROL_SIGNAL_PROCESSOR_STATUS_REGISTER_SET_OVERFLOW_FLAG<='0';	CONTROL_SIGNAL_PROCESSOR_STATUS_REGISTER_SET_ZERO_FLAG<='0';	CONTROL_SIGNAL_PROCESSOR_STATUS_REGISTER_SET_NEGATIVE_FLAG<='0';	CONTROL_SIGNAL_PROCESSOR_STATUS_REGISTER_SET_IRQ_DISABLE_FLAG<='0';	CONTROL_SIGNAL_PROCESSOR_STATUS_REGISTER_CLEAR_CARRY_FLAG<='0';	CONTROL_SIGNAL_PROCESSOR_STATUS_REGISTER_CLEAR_OVERFLOW_FLAG<='0';	CONTROL_SIGNAL_PROCESSOR_STATUS_REGISTER_CLEAR_ZERO_FLAG<='0';	CONTROL_SIGNAL_PROCESSOR_STATUS_REGISTER_CLEAR_NEGATIVE_FLAG<='0';	CONTROL_SIGNAL_PROCESSOR_STATUS_REGISTER_CLEAR_IRQ_DISABLE_FLAG<='0';	CONTROL_SIGNAL_LOAD_FROM_DATA_BUS_TO_MEMORY_ADDRESS_REGISTER_LOW<='0';	CONTROL_SIGNAL_LOAD_FROM_DATA_BUS_TO_MEMORY_ADDRESS_REGISTER_HIGH<='0';	CONTROL_SIGNAL_OUTPUT_ENABLE_FROM_MEMORY_ADDRESS_REGISTER_LOW_TO_DATA_BUS<='0';	CONTROL_SIGNAL_OUTPUT_ENABLE_FROM_MEMORY_ADDRESS_REGISTER_HIGH_TO_DATA_BUS<='1';	CONTROL_SIGNAL_OUTPUT_ENABLE_FROM_MEMORY_ADDRESS_REGISTER_TO_ADDRESS_BUS<='0';
		78	01001110	12	01100	X	X	X	0	X	1	0	0	0	0000	0	0	0	0	0	0	0	0	1	0	0	0	0	0	0	0	0	elsif (INTERCONECT_INSTRUCTION_REGISTER_OUT_TO_INSTRUCTION_DECODER_IN = “01001110“ and INTERCONECT_STEP_COUNTER_OUT_TO_INSTRUCTION_DECODER_IN = “01100“ and INTERCONECT_SIGNAL_PROCESSOR_STATUS_REGISTER_OVERFLOW_FLAG_OUT_TO_INSTRUCTION_DECODER_OVERFLOW_FLAG_IN = '0') then	CONTROL_SIGNAL_READ_OR_WRITE<='1';	CONTROL_SIGNAL_ACCESSING_MEMORY<='0';	CONTROL_SIGNAL_ALU_OUT_ENABLE_TO_DATA_BUS<='0';	CONTROL_SIGNAL_ALU_OUT_ENABLE_TO_ACUMULATOR<='0';	CONTROL_SIGNAL_ALU_OPERATION<=“0000“;	CONTROL_SIGNAL_ACUMULATOR_LOAD_FROM_DATA_BUS<='0';	CONTROL_SIGNAL_ACUMULATOR_OUTPUT_ENABLE_TO_DATA_BUS<='0';	CONTROL_SIGNAL_ACUMULATOR_LOAD_FROM_ALU<='0';	CONTROL_SIGNAL_ACUMULATOR_OUTPUT_ENABLE_TO_ALU<='0';	CONTROL_SIGNAL_B_REGISTER_LOAD<='0';	CONTROL_SIGNAL_X_REGISTER_LOAD<='0';	CONTROL_SIGNAL_X_REGISTER_OUTPUT_ENABLE<='0';	CONTROL_SIGNAL_Y_REGISTER_LOAD<='0';	CONTROL_SIGNAL_Y_REGISTER_OUTPUT_ENABLE<='0';	CONTROL_SIGNAL_INSTRUCTION_REGISTER_LOAD<='0';	CONTROL_SIGNAL_COUNTER_ENABLE<='0';	CONTROL_SIGNAL_LOAD_FROM_DATA_BUS_TO_COUNTER_LOW<='0';	CONTROL_SIGNAL_LOAD_FROM_DATA_BUS_TO_COUNTER_HIGH<='0';	CONTROL_SIGNAL_OUTPUT_ENABLE_FROM_COUNTER_LOW_TO_DATA_BUS<='0';	CONTROL_SIGNAL_OUTPUT_ENABLE_FROM_COUNTER_HIGH_TO_DATA_BUS<='0';	CONTROL_SIGNAL_OUTPUT_ENABLE_FROM_COUNTER_TO_ADDRESS_BUS<='0';	CONTROL_SIGNAL_STEP_COUNTER_RESET<='1';	CONTROL_SIGNAL_STEP_COUNTER_ENABLE<='0';	CONTROL_SIGNAL_STACK_POINTER_INCREMENT<='0';	CONTROL_SIGNAL_STACK_POINTER_DECREMENT<='0';	CONTROL_SIGNAL_STACK_POINTER_LOAD_FROM_DATA_BUS<='0';	CONTROL_SIGNAL_STACK_POINTER_OUTPUT_TO_DATA_BUS<='0';	CONTROL_SIGNAL_STACK_POINTER_OUTPUT_TO_ADDRESS_BUS<='0';	CONTROL_SIGNAL_PROCESSOR_STATUS_REGISTER_LOAD_FROM_ALU<='0';	CONTROL_SIGNAL_PROCESSOR_STATUS_REGISTER_LOAD_FROM_DATA_BUS<='0';	CONTROL_SIGNAL_PROCESSOR_STATUS_REGISTER_OUTPUT_ENABLE_TO_DATA_BUS<='0';	CONTROL_SIGNAL_PROCESSOR_STATUS_REGISTER_SET_CARRY_FLAG<='0';	CONTROL_SIGNAL_PROCESSOR_STATUS_REGISTER_SET_OVERFLOW_FLAG<='0';	CONTROL_SIGNAL_PROCESSOR_STATUS_REGISTER_SET_ZERO_FLAG<='0';	CONTROL_SIGNAL_PROCESSOR_STATUS_REGISTER_SET_NEGATIVE_FLAG<='0';	CONTROL_SIGNAL_PROCESSOR_STATUS_REGISTER_SET_IRQ_DISABLE_FLAG<='0';	CONTROL_SIGNAL_PROCESSOR_STATUS_REGISTER_CLEAR_CARRY_FLAG<='0';	CONTROL_SIGNAL_PROCESSOR_STATUS_REGISTER_CLEAR_OVERFLOW_FLAG<='0';	CONTROL_SIGNAL_PROCESSOR_STATUS_REGISTER_CLEAR_ZERO_FLAG<='0';	CONTROL_SIGNAL_PROCESSOR_STATUS_REGISTER_CLEAR_NEGATIVE_FLAG<='0';	CONTROL_SIGNAL_PROCESSOR_STATUS_REGISTER_CLEAR_IRQ_DISABLE_FLAG<='0';	CONTROL_SIGNAL_LOAD_FROM_DATA_BUS_TO_MEMORY_ADDRESS_REGISTER_LOW<='0';	CONTROL_SIGNAL_LOAD_FROM_DATA_BUS_TO_MEMORY_ADDRESS_REGISTER_HIGH<='0';	CONTROL_SIGNAL_OUTPUT_ENABLE_FROM_MEMORY_ADDRESS_REGISTER_LOW_TO_DATA_BUS<='0';	CONTROL_SIGNAL_OUTPUT_ENABLE_FROM_MEMORY_ADDRESS_REGISTER_HIGH_TO_DATA_BUS<='0';	CONTROL_SIGNAL_OUTPUT_ENABLE_FROM_MEMORY_ADDRESS_REGISTER_TO_ADDRESS_BUS<='0';
		78	01001110	3	00011	X	X	X	1	X	1	0	0	0	0000	0	0	0	0	0	0	0	0	1	0	0	0	0	0	0	1	0	0	0	0	0	0	0	0	elsif (INTERCONECT_INSTRUCTION_REGISTER_OUT_TO_INSTRUCTION_DECODER_IN = “01001110“ and INTERCONECT_STEP_COUNTER_OUT_TO_INSTRUCTION_DECODER_IN = “00011“ and INTERCONECT_SIGNAL_PROCESSOR_STATUS_REGISTER_OVERFLOW_FLAG_OUT_TO_INSTRUCTION_DECODER_OVERFLOW_FLAG_IN = '1') then	CONTROL_SIGNAL_READ_OR_WRITE<='1';	CONTROL_SIGNAL_ACCESSING_MEMORY<='0';	CONTROL_SIGNAL_ALU_OUT_ENABLE_TO_DATA_BUS<='0';	CONTROL_SIGNAL_ALU_OUT_ENABLE_TO_ACUMULATOR<='0';	CONTROL_SIGNAL_ALU_OPERATION<=“0000“;	CONTROL_SIGNAL_ACUMULATOR_LOAD_FROM_DATA_BUS<='0';	CONTROL_SIGNAL_ACUMULATOR_OUTPUT_ENABLE_TO_DATA_BUS<='0';	CONTROL_SIGNAL_ACUMULATOR_LOAD_FROM_ALU<='0';	CONTROL_SIGNAL_ACUMULATOR_OUTPUT_ENABLE_TO_ALU<='0';	CONTROL_SIGNAL_B_REGISTER_LOAD<='0';	CONTROL_SIGNAL_X_REGISTER_LOAD<='0';	CONTROL_SIGNAL_X_REGISTER_OUTPUT_ENABLE<='0';	CONTROL_SIGNAL_Y_REGISTER_LOAD<='0';	CONTROL_SIGNAL_Y_REGISTER_OUTPUT_ENABLE<='0';	CONTROL_SIGNAL_INSTRUCTION_REGISTER_LOAD<='0';	CONTROL_SIGNAL_COUNTER_ENABLE<='1';	CONTROL_SIGNAL_LOAD_FROM_DATA_BUS_TO_COUNTER_LOW<='0';	CONTROL_SIGNAL_LOAD_FROM_DATA_BUS_TO_COUNTER_HIGH<='0';	CONTROL_SIGNAL_OUTPUT_ENABLE_FROM_COUNTER_LOW_TO_DATA_BUS<='0';	CONTROL_SIGNAL_OUTPUT_ENABLE_FROM_COUNTER_HIGH_TO_DATA_BUS<='0';	CONTROL_SIGNAL_OUTPUT_ENABLE_FROM_COUNTER_TO_ADDRESS_BUS<='0';	CONTROL_SIGNAL_STEP_COUNTER_RESET<='0';	CONTROL_SIGNAL_STEP_COUNTER_ENABLE<='1';	CONTROL_SIGNAL_STACK_POINTER_INCREMENT<='0';	CONTROL_SIGNAL_STACK_POINTER_DECREMENT<='0';	CONTROL_SIGNAL_STACK_POINTER_LOAD_FROM_DATA_BUS<='0';	CONTROL_SIGNAL_STACK_POINTER_OUTPUT_TO_DATA_BUS<='0';	CONTROL_SIGNAL_STACK_POINTER_OUTPUT_TO_ADDRESS_BUS<='0';	CONTROL_SIGNAL_PROCESSOR_STATUS_REGISTER_LOAD_FROM_ALU<='0';	CONTROL_SIGNAL_PROCESSOR_STATUS_REGISTER_LOAD_FROM_DATA_BUS<='0';	CONTROL_SIGNAL_PROCESSOR_STATUS_REGISTER_OUTPUT_ENABLE_TO_DATA_BUS<='0';	CONTROL_SIGNAL_PROCESSOR_STATUS_REGISTER_SET_CARRY_FLAG<='0';	CONTROL_SIGNAL_PROCESSOR_STATUS_REGISTER_SET_OVERFLOW_FLAG<='0';	CONTROL_SIGNAL_PROCESSOR_STATUS_REGISTER_SET_ZERO_FLAG<='0';	CONTROL_SIGNAL_PROCESSOR_STATUS_REGISTER_SET_NEGATIVE_FLAG<='0';	CONTROL_SIGNAL_PROCESSOR_STATUS_REGISTER_SET_IRQ_DISABLE_FLAG<='0';	CONTROL_SIGNAL_PROCESSOR_STATUS_REGISTER_CLEAR_CARRY_FLAG<='0';	CONTROL_SIGNAL_PROCESSOR_STATUS_REGISTER_CLEAR_OVERFLOW_FLAG<='0';	CONTROL_SIGNAL_PROCESSOR_STATUS_REGISTER_CLEAR_ZERO_FLAG<='0';	CONTROL_SIGNAL_PROCESSOR_STATUS_REGISTER_CLEAR_NEGATIVE_FLAG<='0';	CONTROL_SIGNAL_PROCESSOR_STATUS_REGISTER_CLEAR_IRQ_DISABLE_FLAG<='0';	CONTROL_SIGNAL_LOAD_FROM_DATA_BUS_TO_MEMORY_ADDRESS_REGISTER_LOW<='0';	CONTROL_SIGNAL_LOAD_FROM_DATA_BUS_TO_MEMORY_ADDRESS_REGISTER_HIGH<='0';	CONTROL_SIGNAL_OUTPUT_ENABLE_FROM_MEMORY_ADDRESS_REGISTER_LOW_TO_DATA_BUS<='0';	CONTROL_SIGNAL_OUTPUT_ENABLE_FROM_MEMORY_ADDRESS_REGISTER_HIGH_TO_DATA_BUS<='0';	CONTROL_SIGNAL_OUTPUT_ENABLE_FROM_MEMORY_ADDRESS_REGISTER_TO_ADDRESS_BUS<='0';
		78	01001110	4	00100	X	X	X	1	X	1	0	0	0	0000	0	0	0	0	0	0	0	0	1	0	0	0	0	0	0	1	0	0	0	0	0	0	0	0	elsif (INTERCONECT_INSTRUCTION_REGISTER_OUT_TO_INSTRUCTION_DECODER_IN = “01001110“ and INTERCONECT_STEP_COUNTER_OUT_TO_INSTRUCTION_DECODER_IN = “00100“ and INTERCONECT_SIGNAL_PROCESSOR_STATUS_REGISTER_OVERFLOW_FLAG_OUT_TO_INSTRUCTION_DECODER_OVERFLOW_FLAG_IN = '1') then	CONTROL_SIGNAL_READ_OR_WRITE<='1';	CONTROL_SIGNAL_ACCESSING_MEMORY<='0';	CONTROL_SIGNAL_ALU_OUT_ENABLE_TO_DATA_BUS<='0';	CONTROL_SIGNAL_ALU_OUT_ENABLE_TO_ACUMULATOR<='0';	CONTROL_SIGNAL_ALU_OPERATION<=“0000“;	CONTROL_SIGNAL_ACUMULATOR_LOAD_FROM_DATA_BUS<='0';	CONTROL_SIGNAL_ACUMULATOR_OUTPUT_ENABLE_TO_DATA_BUS<='0';	CONTROL_SIGNAL_ACUMULATOR_LOAD_FROM_ALU<='0';	CONTROL_SIGNAL_ACUMULATOR_OUTPUT_ENABLE_TO_ALU<='0';	CONTROL_SIGNAL_B_REGISTER_LOAD<='0';	CONTROL_SIGNAL_X_REGISTER_LOAD<='0';	CONTROL_SIGNAL_X_REGISTER_OUTPUT_ENABLE<='0';	CONTROL_SIGNAL_Y_REGISTER_LOAD<='0';	CONTROL_SIGNAL_Y_REGISTER_OUTPUT_ENABLE<='0';	CONTROL_SIGNAL_INSTRUCTION_REGISTER_LOAD<='0';	CONTROL_SIGNAL_COUNTER_ENABLE<='1';	CONTROL_SIGNAL_LOAD_FROM_DATA_BUS_TO_COUNTER_LOW<='0';	CONTROL_SIGNAL_LOAD_FROM_DATA_BUS_TO_COUNTER_HIGH<='0';	CONTROL_SIGNAL_OUTPUT_ENABLE_FROM_COUNTER_LOW_TO_DATA_BUS<='0';	CONTROL_SIGNAL_OUTPUT_ENABLE_FROM_COUNTER_HIGH_TO_DATA_BUS<='0';	CONTROL_SIGNAL_OUTPUT_ENABLE_FROM_COUNTER_TO_ADDRESS_BUS<='0';	CONTROL_SIGNAL_STEP_COUNTER_RESET<='0';	CONTROL_SIGNAL_STEP_COUNTER_ENABLE<='1';	CONTROL_SIGNAL_STACK_POINTER_INCREMENT<='0';	CONTROL_SIGNAL_STACK_POINTER_DECREMENT<='0';	CONTROL_SIGNAL_STACK_POINTER_LOAD_FROM_DATA_BUS<='0';	CONTROL_SIGNAL_STACK_POINTER_OUTPUT_TO_DATA_BUS<='0';	CONTROL_SIGNAL_STACK_POINTER_OUTPUT_TO_ADDRESS_BUS<='0';	CONTROL_SIGNAL_PROCESSOR_STATUS_REGISTER_LOAD_FROM_ALU<='0';	CONTROL_SIGNAL_PROCESSOR_STATUS_REGISTER_LOAD_FROM_DATA_BUS<='0';	CONTROL_SIGNAL_PROCESSOR_STATUS_REGISTER_OUTPUT_ENABLE_TO_DATA_BUS<='0';	CONTROL_SIGNAL_PROCESSOR_STATUS_REGISTER_SET_CARRY_FLAG<='0';	CONTROL_SIGNAL_PROCESSOR_STATUS_REGISTER_SET_OVERFLOW_FLAG<='0';	CONTROL_SIGNAL_PROCESSOR_STATUS_REGISTER_SET_ZERO_FLAG<='0';	CONTROL_SIGNAL_PROCESSOR_STATUS_REGISTER_SET_NEGATIVE_FLAG<='0';	CONTROL_SIGNAL_PROCESSOR_STATUS_REGISTER_SET_IRQ_DISABLE_FLAG<='0';	CONTROL_SIGNAL_PROCESSOR_STATUS_REGISTER_CLEAR_CARRY_FLAG<='0';	CONTROL_SIGNAL_PROCESSOR_STATUS_REGISTER_CLEAR_OVERFLOW_FLAG<='0';	CONTROL_SIGNAL_PROCESSOR_STATUS_REGISTER_CLEAR_ZERO_FLAG<='0';	CONTROL_SIGNAL_PROCESSOR_STATUS_REGISTER_CLEAR_NEGATIVE_FLAG<='0';	CONTROL_SIGNAL_PROCESSOR_STATUS_REGISTER_CLEAR_IRQ_DISABLE_FLAG<='0';	CONTROL_SIGNAL_LOAD_FROM_DATA_BUS_TO_MEMORY_ADDRESS_REGISTER_LOW<='0';	CONTROL_SIGNAL_LOAD_FROM_DATA_BUS_TO_MEMORY_ADDRESS_REGISTER_HIGH<='0';	CONTROL_SIGNAL_OUTPUT_ENABLE_FROM_MEMORY_ADDRESS_REGISTER_LOW_TO_DATA_BUS<='0';	CONTROL_SIGNAL_OUTPUT_ENABLE_FROM_MEMORY_ADDRESS_REGISTER_HIGH_TO_DATA_BUS<='0';	CONTROL_SIGNAL_OUTPUT_ENABLE_FROM_MEMORY_ADDRESS_REGISTER_TO_ADDRESS_BUS<='0';
		78	01001110	5	00101	X	X	X	1	X	1	0	0	0	0000	0	0	0	0	0	0	0	0	1	0	0	0	0	0	0	0	0	elsif (INTERCONECT_INSTRUCTION_REGISTER_OUT_TO_INSTRUCTION_DECODER_IN = “01001110“ and INTERCONECT_STEP_COUNTER_OUT_TO_INSTRUCTION_DECODER_IN = “00101“ and INTERCONECT_SIGNAL_PROCESSOR_STATUS_REGISTER_OVERFLOW_FLAG_OUT_TO_INSTRUCTION_DECODER_OVERFLOW_FLAG_IN = '1') then	CONTROL_SIGNAL_READ_OR_WRITE<='1';	CONTROL_SIGNAL_ACCESSING_MEMORY<='0';	CONTROL_SIGNAL_ALU_OUT_ENABLE_TO_DATA_BUS<='0';	CONTROL_SIGNAL_ALU_OUT_ENABLE_TO_ACUMULATOR<='0';	CONTROL_SIGNAL_ALU_OPERATION<=“0000“;	CONTROL_SIGNAL_ACUMULATOR_LOAD_FROM_DATA_BUS<='0';	CONTROL_SIGNAL_ACUMULATOR_OUTPUT_ENABLE_TO_DATA_BUS<='0';	CONTROL_SIGNAL_ACUMULATOR_LOAD_FROM_ALU<='0';	CONTROL_SIGNAL_ACUMULATOR_OUTPUT_ENABLE_TO_ALU<='0';	CONTROL_SIGNAL_B_REGISTER_LOAD<='0';	CONTROL_SIGNAL_X_REGISTER_LOAD<='0';	CONTROL_SIGNAL_X_REGISTER_OUTPUT_ENABLE<='0';	CONTROL_SIGNAL_Y_REGISTER_LOAD<='0';	CONTROL_SIGNAL_Y_REGISTER_OUTPUT_ENABLE<='0';	CONTROL_SIGNAL_INSTRUCTION_REGISTER_LOAD<='0';	CONTROL_SIGNAL_COUNTER_ENABLE<='0';	CONTROL_SIGNAL_LOAD_FROM_DATA_BUS_TO_COUNTER_LOW<='0';	CONTROL_SIGNAL_LOAD_FROM_DATA_BUS_TO_COUNTER_HIGH<='0';	CONTROL_SIGNAL_OUTPUT_ENABLE_FROM_COUNTER_LOW_TO_DATA_BUS<='0';	CONTROL_SIGNAL_OUTPUT_ENABLE_FROM_COUNTER_HIGH_TO_DATA_BUS<='0';	CONTROL_SIGNAL_OUTPUT_ENABLE_FROM_COUNTER_TO_ADDRESS_BUS<='0';	CONTROL_SIGNAL_STEP_COUNTER_RESET<='1';	CONTROL_SIGNAL_STEP_COUNTER_ENABLE<='0';	CONTROL_SIGNAL_STACK_POINTER_INCREMENT<='0';	CONTROL_SIGNAL_STACK_POINTER_DECREMENT<='0';	CONTROL_SIGNAL_STACK_POINTER_LOAD_FROM_DATA_BUS<='0';	CONTROL_SIGNAL_STACK_POINTER_OUTPUT_TO_DATA_BUS<='0';	CONTROL_SIGNAL_STACK_POINTER_OUTPUT_TO_ADDRESS_BUS<='0';	CONTROL_SIGNAL_PROCESSOR_STATUS_REGISTER_LOAD_FROM_ALU<='0';	CONTROL_SIGNAL_PROCESSOR_STATUS_REGISTER_LOAD_FROM_DATA_BUS<='0';	CONTROL_SIGNAL_PROCESSOR_STATUS_REGISTER_OUTPUT_ENABLE_TO_DATA_BUS<='0';	CONTROL_SIGNAL_PROCESSOR_STATUS_REGISTER_SET_CARRY_FLAG<='0';	CONTROL_SIGNAL_PROCESSOR_STATUS_REGISTER_SET_OVERFLOW_FLAG<='0';	CONTROL_SIGNAL_PROCESSOR_STATUS_REGISTER_SET_ZERO_FLAG<='0';	CONTROL_SIGNAL_PROCESSOR_STATUS_REGISTER_SET_NEGATIVE_FLAG<='0';	CONTROL_SIGNAL_PROCESSOR_STATUS_REGISTER_SET_IRQ_DISABLE_FLAG<='0';	CONTROL_SIGNAL_PROCESSOR_STATUS_REGISTER_CLEAR_CARRY_FLAG<='0';	CONTROL_SIGNAL_PROCESSOR_STATUS_REGISTER_CLEAR_OVERFLOW_FLAG<='0';	CONTROL_SIGNAL_PROCESSOR_STATUS_REGISTER_CLEAR_ZERO_FLAG<='0';	CONTROL_SIGNAL_PROCESSOR_STATUS_REGISTER_CLEAR_NEGATIVE_FLAG<='0';	CONTROL_SIGNAL_PROCESSOR_STATUS_REGISTER_CLEAR_IRQ_DISABLE_FLAG<='0';	CONTROL_SIGNAL_LOAD_FROM_DATA_BUS_TO_MEMORY_ADDRESS_REGISTER_LOW<='0';	CONTROL_SIGNAL_LOAD_FROM_DATA_BUS_TO_MEMORY_ADDRESS_REGISTER_HIGH<='0';	CONTROL_SIGNAL_OUTPUT_ENABLE_FROM_MEMORY_ADDRESS_REGISTER_LOW_TO_DATA_BUS<='0';	CONTROL_SIGNAL_OUTPUT_ENABLE_FROM_MEMORY_ADDRESS_REGISTER_HIGH_TO_DATA_BUS<='0';	CONTROL_SIGNAL_OUTPUT_ENABLE_FROM_MEMORY_ADDRESS_REGISTER_TO_ADDRESS_BUS<='0';
BOS	Zero – Page	79	01001111	3	00011	X	X	X	1	X	1	1	0	0	0000	0	0	0	0	0	0	0	0	1	0	1	0	0	0	0	0	0	0	0	elsif (INTERCONECT_INSTRUCTION_REGISTER_OUT_TO_INSTRUCTION_DECODER_IN = “01001111“ and INTERCONECT_STEP_COUNTER_OUT_TO_INSTRUCTION_DECODER_IN = “00011“ and INTERCONECT_SIGNAL_PROCESSOR_STATUS_REGISTER_OVERFLOW_FLAG_OUT_TO_INSTRUCTION_DECODER_OVERFLOW_FLAG_IN = '1') then	CONTROL_SIGNAL_READ_OR_WRITE<='1';	CONTROL_SIGNAL_ACCESSING_MEMORY<='1';	CONTROL_SIGNAL_ALU_OUT_ENABLE_TO_DATA_BUS<='0';	CONTROL_SIGNAL_ALU_OUT_ENABLE_TO_ACUMULATOR<='0';	CONTROL_SIGNAL_ALU_OPERATION<=“0000“;	CONTROL_SIGNAL_ACUMULATOR_LOAD_FROM_DATA_BUS<='0';	CONTROL_SIGNAL_ACUMULATOR_OUTPUT_ENABLE_TO_DATA_BUS<='0';	CONTROL_SIGNAL_ACUMULATOR_LOAD_FROM_ALU<='0';	CONTROL_SIGNAL_ACUMULATOR_OUTPUT_ENABLE_TO_ALU<='0';	CONTROL_SIGNAL_B_REGISTER_LOAD<='0';	CONTROL_SIGNAL_X_REGISTER_LOAD<='0';	CONTROL_SIGNAL_X_REGISTER_OUTPUT_ENABLE<='0';	CONTROL_SIGNAL_Y_REGISTER_LOAD<='0';	CONTROL_SIGNAL_Y_REGISTER_OUTPUT_ENABLE<='0';	CONTROL_SIGNAL_INSTRUCTION_REGISTER_LOAD<='0';	CONTROL_SIGNAL_COUNTER_ENABLE<='0';	CONTROL_SIGNAL_LOAD_FROM_DATA_BUS_TO_COUNTER_LOW<='0';	CONTROL_SIGNAL_LOAD_FROM_DATA_BUS_TO_COUNTER_HIGH<='0';	CONTROL_SIGNAL_OUTPUT_ENABLE_FROM_COUNTER_LOW_TO_DATA_BUS<='0';	CONTROL_SIGNAL_OUTPUT_ENABLE_FROM_COUNTER_HIGH_TO_DATA_BUS<='0';	CONTROL_SIGNAL_OUTPUT_ENABLE_FROM_COUNTER_TO_ADDRESS_BUS<='1';	CONTROL_SIGNAL_STEP_COUNTER_RESET<='0';	CONTROL_SIGNAL_STEP_COUNTER_ENABLE<='1';	CONTROL_SIGNAL_STACK_POINTER_INCREMENT<='0';	CONTROL_SIGNAL_STACK_POINTER_DECREMENT<='0';	CONTROL_SIGNAL_STACK_POINTER_LOAD_FROM_DATA_BUS<='0';	CONTROL_SIGNAL_STACK_POINTER_OUTPUT_TO_DATA_BUS<='0';	CONTROL_SIGNAL_STACK_POINTER_OUTPUT_TO_ADDRESS_BUS<='0';	CONTROL_SIGNAL_PROCESSOR_STATUS_REGISTER_LOAD_FROM_ALU<='0';	CONTROL_SIGNAL_PROCESSOR_STATUS_REGISTER_LOAD_FROM_DATA_BUS<='0';	CONTROL_SIGNAL_PROCESSOR_STATUS_REGISTER_OUTPUT_ENABLE_TO_DATA_BUS<='0';	CONTROL_SIGNAL_PROCESSOR_STATUS_REGISTER_SET_CARRY_FLAG<='0';	CONTROL_SIGNAL_PROCESSOR_STATUS_REGISTER_SET_OVERFLOW_FLAG<='0';	CONTROL_SIGNAL_PROCESSOR_STATUS_REGISTER_SET_ZERO_FLAG<='0';	CONTROL_SIGNAL_PROCESSOR_STATUS_REGISTER_SET_NEGATIVE_FLAG<='0';	CONTROL_SIGNAL_PROCESSOR_STATUS_REGISTER_SET_IRQ_DISABLE_FLAG<='0';	CONTROL_SIGNAL_PROCESSOR_STATUS_REGISTER_CLEAR_CARRY_FLAG<='0';	CONTROL_SIGNAL_PROCESSOR_STATUS_REGISTER_CLEAR_OVERFLOW_FLAG<='0';	CONTROL_SIGNAL_PROCESSOR_STATUS_REGISTER_CLEAR_ZERO_FLAG<='0';	CONTROL_SIGNAL_PROCESSOR_STATUS_REGISTER_CLEAR_NEGATIVE_FLAG<='0';	CONTROL_SIGNAL_PROCESSOR_STATUS_REGISTER_CLEAR_IRQ_DISABLE_FLAG<='0';	CONTROL_SIGNAL_LOAD_FROM_DATA_BUS_TO_MEMORY_ADDRESS_REGISTER_LOW<='0';	CONTROL_SIGNAL_LOAD_FROM_DATA_BUS_TO_MEMORY_ADDRESS_REGISTER_HIGH<='0';	CONTROL_SIGNAL_OUTPUT_ENABLE_FROM_MEMORY_ADDRESS_REGISTER_LOW_TO_DATA_BUS<='0';	CONTROL_SIGNAL_OUTPUT_ENABLE_FROM_MEMORY_ADDRESS_REGISTER_HIGH_TO_DATA_BUS<='0';	CONTROL_SIGNAL_OUTPUT_ENABLE_FROM_MEMORY_ADDRESS_REGISTER_TO_ADDRESS_BUS<='0';
		79	01001111	4	00100	X	X	X	1	X	1	1	0	0	0000	0	0	0	0	0	0	0	0	1	0	1	0	0	0	0	0	0	0	0	1	0	0	0	0	elsif (INTERCONECT_INSTRUCTION_REGISTER_OUT_TO_INSTRUCTION_DECODER_IN = “01001111“ and INTERCONECT_STEP_COUNTER_OUT_TO_INSTRUCTION_DECODER_IN = “00100“ and INTERCONECT_SIGNAL_PROCESSOR_STATUS_REGISTER_OVERFLOW_FLAG_OUT_TO_INSTRUCTION_DECODER_OVERFLOW_FLAG_IN = '1') then	CONTROL_SIGNAL_READ_OR_WRITE<='1';	CONTROL_SIGNAL_ACCESSING_MEMORY<='1';	CONTROL_SIGNAL_ALU_OUT_ENABLE_TO_DATA_BUS<='0';	CONTROL_SIGNAL_ALU_OUT_ENABLE_TO_ACUMULATOR<='0';	CONTROL_SIGNAL_ALU_OPERATION<=“0000“;	CONTROL_SIGNAL_ACUMULATOR_LOAD_FROM_DATA_BUS<='0';	CONTROL_SIGNAL_ACUMULATOR_OUTPUT_ENABLE_TO_DATA_BUS<='0';	CONTROL_SIGNAL_ACUMULATOR_LOAD_FROM_ALU<='0';	CONTROL_SIGNAL_ACUMULATOR_OUTPUT_ENABLE_TO_ALU<='0';	CONTROL_SIGNAL_B_REGISTER_LOAD<='0';	CONTROL_SIGNAL_X_REGISTER_LOAD<='0';	CONTROL_SIGNAL_X_REGISTER_OUTPUT_ENABLE<='0';	CONTROL_SIGNAL_Y_REGISTER_LOAD<='0';	CONTROL_SIGNAL_Y_REGISTER_OUTPUT_ENABLE<='0';	CONTROL_SIGNAL_INSTRUCTION_REGISTER_LOAD<='0';	CONTROL_SIGNAL_COUNTER_ENABLE<='0';	CONTROL_SIGNAL_LOAD_FROM_DATA_BUS_TO_COUNTER_LOW<='0';	CONTROL_SIGNAL_LOAD_FROM_DATA_BUS_TO_COUNTER_HIGH<='0';	CONTROL_SIGNAL_OUTPUT_ENABLE_FROM_COUNTER_LOW_TO_DATA_BUS<='0';	CONTROL_SIGNAL_OUTPUT_ENABLE_FROM_COUNTER_HIGH_TO_DATA_BUS<='0';	CONTROL_SIGNAL_OUTPUT_ENABLE_FROM_COUNTER_TO_ADDRESS_BUS<='1';	CONTROL_SIGNAL_STEP_COUNTER_RESET<='0';	CONTROL_SIGNAL_STEP_COUNTER_ENABLE<='1';	CONTROL_SIGNAL_STACK_POINTER_INCREMENT<='0';	CONTROL_SIGNAL_STACK_POINTER_DECREMENT<='0';	CONTROL_SIGNAL_STACK_POINTER_LOAD_FROM_DATA_BUS<='0';	CONTROL_SIGNAL_STACK_POINTER_OUTPUT_TO_DATA_BUS<='0';	CONTROL_SIGNAL_STACK_POINTER_OUTPUT_TO_ADDRESS_BUS<='0';	CONTROL_SIGNAL_PROCESSOR_STATUS_REGISTER_LOAD_FROM_ALU<='0';	CONTROL_SIGNAL_PROCESSOR_STATUS_REGISTER_LOAD_FROM_DATA_BUS<='0';	CONTROL_SIGNAL_PROCESSOR_STATUS_REGISTER_OUTPUT_ENABLE_TO_DATA_BUS<='0';	CONTROL_SIGNAL_PROCESSOR_STATUS_REGISTER_SET_CARRY_FLAG<='0';	CONTROL_SIGNAL_PROCESSOR_STATUS_REGISTER_SET_OVERFLOW_FLAG<='0';	CONTROL_SIGNAL_PROCESSOR_STATUS_REGISTER_SET_ZERO_FLAG<='0';	CONTROL_SIGNAL_PROCESSOR_STATUS_REGISTER_SET_NEGATIVE_FLAG<='0';	CONTROL_SIGNAL_PROCESSOR_STATUS_REGISTER_SET_IRQ_DISABLE_FLAG<='0';	CONTROL_SIGNAL_PROCESSOR_STATUS_REGISTER_CLEAR_CARRY_FLAG<='0';	CONTROL_SIGNAL_PROCESSOR_STATUS_REGISTER_CLEAR_OVERFLOW_FLAG<='0';	CONTROL_SIGNAL_PROCESSOR_STATUS_REGISTER_CLEAR_ZERO_FLAG<='0';	CONTROL_SIGNAL_PROCESSOR_STATUS_REGISTER_CLEAR_NEGATIVE_FLAG<='0';	CONTROL_SIGNAL_PROCESSOR_STATUS_REGISTER_CLEAR_IRQ_DISABLE_FLAG<='0';	CONTROL_SIGNAL_LOAD_FROM_DATA_BUS_TO_MEMORY_ADDRESS_REGISTER_LOW<='1';	CONTROL_SIGNAL_LOAD_FROM_DATA_BUS_TO_MEMORY_ADDRESS_REGISTER_HIGH<='0';	CONTROL_SIGNAL_OUTPUT_ENABLE_FROM_MEMORY_ADDRESS_REGISTER_LOW_TO_DATA_BUS<='0';	CONTROL_SIGNAL_OUTPUT_ENABLE_FROM_MEMORY_ADDRESS_REGISTER_HIGH_TO_DATA_BUS<='0';	CONTROL_SIGNAL_OUTPUT_ENABLE_FROM_MEMORY_ADDRESS_REGISTER_TO_ADDRESS_BUS<='0';
		79	01001111	5	00101	X	X	X	1	X	1	0	0	0	0000	0	0	0	0	0	0	0	0	1	0	0	0	0	0	0	0	0	1	0	0	elsif (INTERCONECT_INSTRUCTION_REGISTER_OUT_TO_INSTRUCTION_DECODER_IN = “01001111“ and INTERCONECT_STEP_COUNTER_OUT_TO_INSTRUCTION_DECODER_IN = “00101“ and INTERCONECT_SIGNAL_PROCESSOR_STATUS_REGISTER_OVERFLOW_FLAG_OUT_TO_INSTRUCTION_DECODER_OVERFLOW_FLAG_IN = '1') then	CONTROL_SIGNAL_READ_OR_WRITE<='1';	CONTROL_SIGNAL_ACCESSING_MEMORY<='0';	CONTROL_SIGNAL_ALU_OUT_ENABLE_TO_DATA_BUS<='0';	CONTROL_SIGNAL_ALU_OUT_ENABLE_TO_ACUMULATOR<='0';	CONTROL_SIGNAL_ALU_OPERATION<=“0000“;	CONTROL_SIGNAL_ACUMULATOR_LOAD_FROM_DATA_BUS<='0';	CONTROL_SIGNAL_ACUMULATOR_OUTPUT_ENABLE_TO_DATA_BUS<='0';	CONTROL_SIGNAL_ACUMULATOR_LOAD_FROM_ALU<='0';	CONTROL_SIGNAL_ACUMULATOR_OUTPUT_ENABLE_TO_ALU<='0';	CONTROL_SIGNAL_B_REGISTER_LOAD<='0';	CONTROL_SIGNAL_X_REGISTER_LOAD<='0';	CONTROL_SIGNAL_X_REGISTER_OUTPUT_ENABLE<='0';	CONTROL_SIGNAL_Y_REGISTER_LOAD<='0';	CONTROL_SIGNAL_Y_REGISTER_OUTPUT_ENABLE<='0';	CONTROL_SIGNAL_INSTRUCTION_REGISTER_LOAD<='0';	CONTROL_SIGNAL_COUNTER_ENABLE<='0';	CONTROL_SIGNAL_LOAD_FROM_DATA_BUS_TO_COUNTER_LOW<='0';	CONTROL_SIGNAL_LOAD_FROM_DATA_BUS_TO_COUNTER_HIGH<='0';	CONTROL_SIGNAL_OUTPUT_ENABLE_FROM_COUNTER_LOW_TO_DATA_BUS<='0';	CONTROL_SIGNAL_OUTPUT_ENABLE_FROM_COUNTER_HIGH_TO_DATA_BUS<='0';	CONTROL_SIGNAL_OUTPUT_ENABLE_FROM_COUNTER_TO_ADDRESS_BUS<='0';	CONTROL_SIGNAL_STEP_COUNTER_RESET<='0';	CONTROL_SIGNAL_STEP_COUNTER_ENABLE<='1';	CONTROL_SIGNAL_STACK_POINTER_INCREMENT<='0';	CONTROL_SIGNAL_STACK_POINTER_DECREMENT<='0';	CONTROL_SIGNAL_STACK_POINTER_LOAD_FROM_DATA_BUS<='0';	CONTROL_SIGNAL_STACK_POINTER_OUTPUT_TO_DATA_BUS<='0';	CONTROL_SIGNAL_STACK_POINTER_OUTPUT_TO_ADDRESS_BUS<='0';	CONTROL_SIGNAL_PROCESSOR_STATUS_REGISTER_LOAD_FROM_ALU<='0';	CONTROL_SIGNAL_PROCESSOR_STATUS_REGISTER_LOAD_FROM_DATA_BUS<='0';	CONTROL_SIGNAL_PROCESSOR_STATUS_REGISTER_OUTPUT_ENABLE_TO_DATA_BUS<='0';	CONTROL_SIGNAL_PROCESSOR_STATUS_REGISTER_SET_CARRY_FLAG<='0';	CONTROL_SIGNAL_PROCESSOR_STATUS_REGISTER_SET_OVERFLOW_FLAG<='0';	CONTROL_SIGNAL_PROCESSOR_STATUS_REGISTER_SET_ZERO_FLAG<='0';	CONTROL_SIGNAL_PROCESSOR_STATUS_REGISTER_SET_NEGATIVE_FLAG<='0';	CONTROL_SIGNAL_PROCESSOR_STATUS_REGISTER_SET_IRQ_DISABLE_FLAG<='0';	CONTROL_SIGNAL_PROCESSOR_STATUS_REGISTER_CLEAR_CARRY_FLAG<='0';	CONTROL_SIGNAL_PROCESSOR_STATUS_REGISTER_CLEAR_OVERFLOW_FLAG<='0';	CONTROL_SIGNAL_PROCESSOR_STATUS_REGISTER_CLEAR_ZERO_FLAG<='0';	CONTROL_SIGNAL_PROCESSOR_STATUS_REGISTER_CLEAR_NEGATIVE_FLAG<='0';	CONTROL_SIGNAL_PROCESSOR_STATUS_REGISTER_CLEAR_IRQ_DISABLE_FLAG<='0';	CONTROL_SIGNAL_LOAD_FROM_DATA_BUS_TO_MEMORY_ADDRESS_REGISTER_LOW<='0';	CONTROL_SIGNAL_LOAD_FROM_DATA_BUS_TO_MEMORY_ADDRESS_REGISTER_HIGH<='0';	CONTROL_SIGNAL_OUTPUT_ENABLE_FROM_MEMORY_ADDRESS_REGISTER_LOW_TO_DATA_BUS<='1';	CONTROL_SIGNAL_OUTPUT_ENABLE_FROM_MEMORY_ADDRESS_REGISTER_HIGH_TO_DATA_BUS<='0';	CONTROL_SIGNAL_OUTPUT_ENABLE_FROM_MEMORY_ADDRESS_REGISTER_TO_ADDRESS_BUS<='0';
		79	01001111	6	00110	X	X	X	1	X	1	0	0	0	0000	0	0	0	0	0	0	0	0	1	0	0	0	0	0	1	0	0	0	0	0	0	0	0	1	0	0	elsif (INTERCONECT_INSTRUCTION_REGISTER_OUT_TO_INSTRUCTION_DECODER_IN = “01001111“ and INTERCONECT_STEP_COUNTER_OUT_TO_INSTRUCTION_DECODER_IN = “00110“ and INTERCONECT_SIGNAL_PROCESSOR_STATUS_REGISTER_OVERFLOW_FLAG_OUT_TO_INSTRUCTION_DECODER_OVERFLOW_FLAG_IN = '1') then	CONTROL_SIGNAL_READ_OR_WRITE<='1';	CONTROL_SIGNAL_ACCESSING_MEMORY<='0';	CONTROL_SIGNAL_ALU_OUT_ENABLE_TO_DATA_BUS<='0';	CONTROL_SIGNAL_ALU_OUT_ENABLE_TO_ACUMULATOR<='0';	CONTROL_SIGNAL_ALU_OPERATION<=“0000“;	CONTROL_SIGNAL_ACUMULATOR_LOAD_FROM_DATA_BUS<='0';	CONTROL_SIGNAL_ACUMULATOR_OUTPUT_ENABLE_TO_DATA_BUS<='0';	CONTROL_SIGNAL_ACUMULATOR_LOAD_FROM_ALU<='0';	CONTROL_SIGNAL_ACUMULATOR_OUTPUT_ENABLE_TO_ALU<='0';	CONTROL_SIGNAL_B_REGISTER_LOAD<='0';	CONTROL_SIGNAL_X_REGISTER_LOAD<='0';	CONTROL_SIGNAL_X_REGISTER_OUTPUT_ENABLE<='0';	CONTROL_SIGNAL_Y_REGISTER_LOAD<='0';	CONTROL_SIGNAL_Y_REGISTER_OUTPUT_ENABLE<='0';	CONTROL_SIGNAL_INSTRUCTION_REGISTER_LOAD<='0';	CONTROL_SIGNAL_COUNTER_ENABLE<='0';	CONTROL_SIGNAL_LOAD_FROM_DATA_BUS_TO_COUNTER_LOW<='1';	CONTROL_SIGNAL_LOAD_FROM_DATA_BUS_TO_COUNTER_HIGH<='0';	CONTROL_SIGNAL_OUTPUT_ENABLE_FROM_COUNTER_LOW_TO_DATA_BUS<='0';	CONTROL_SIGNAL_OUTPUT_ENABLE_FROM_COUNTER_HIGH_TO_DATA_BUS<='0';	CONTROL_SIGNAL_OUTPUT_ENABLE_FROM_COUNTER_TO_ADDRESS_BUS<='0';	CONTROL_SIGNAL_STEP_COUNTER_RESET<='0';	CONTROL_SIGNAL_STEP_COUNTER_ENABLE<='1';	CONTROL_SIGNAL_STACK_POINTER_INCREMENT<='0';	CONTROL_SIGNAL_STACK_POINTER_DECREMENT<='0';	CONTROL_SIGNAL_STACK_POINTER_LOAD_FROM_DATA_BUS<='0';	CONTROL_SIGNAL_STACK_POINTER_OUTPUT_TO_DATA_BUS<='0';	CONTROL_SIGNAL_STACK_POINTER_OUTPUT_TO_ADDRESS_BUS<='0';	CONTROL_SIGNAL_PROCESSOR_STATUS_REGISTER_LOAD_FROM_ALU<='0';	CONTROL_SIGNAL_PROCESSOR_STATUS_REGISTER_LOAD_FROM_DATA_BUS<='0';	CONTROL_SIGNAL_PROCESSOR_STATUS_REGISTER_OUTPUT_ENABLE_TO_DATA_BUS<='0';	CONTROL_SIGNAL_PROCESSOR_STATUS_REGISTER_SET_CARRY_FLAG<='0';	CONTROL_SIGNAL_PROCESSOR_STATUS_REGISTER_SET_OVERFLOW_FLAG<='0';	CONTROL_SIGNAL_PROCESSOR_STATUS_REGISTER_SET_ZERO_FLAG<='0';	CONTROL_SIGNAL_PROCESSOR_STATUS_REGISTER_SET_NEGATIVE_FLAG<='0';	CONTROL_SIGNAL_PROCESSOR_STATUS_REGISTER_SET_IRQ_DISABLE_FLAG<='0';	CONTROL_SIGNAL_PROCESSOR_STATUS_REGISTER_CLEAR_CARRY_FLAG<='0';	CONTROL_SIGNAL_PROCESSOR_STATUS_REGISTER_CLEAR_OVERFLOW_FLAG<='0';	CONTROL_SIGNAL_PROCESSOR_STATUS_REGISTER_CLEAR_ZERO_FLAG<='0';	CONTROL_SIGNAL_PROCESSOR_STATUS_REGISTER_CLEAR_NEGATIVE_FLAG<='0';	CONTROL_SIGNAL_PROCESSOR_STATUS_REGISTER_CLEAR_IRQ_DISABLE_FLAG<='0';	CONTROL_SIGNAL_LOAD_FROM_DATA_BUS_TO_MEMORY_ADDRESS_REGISTER_LOW<='0';	CONTROL_SIGNAL_LOAD_FROM_DATA_BUS_TO_MEMORY_ADDRESS_REGISTER_HIGH<='0';	CONTROL_SIGNAL_OUTPUT_ENABLE_FROM_MEMORY_ADDRESS_REGISTER_LOW_TO_DATA_BUS<='1';	CONTROL_SIGNAL_OUTPUT_ENABLE_FROM_MEMORY_ADDRESS_REGISTER_HIGH_TO_DATA_BUS<='0';	CONTROL_SIGNAL_OUTPUT_ENABLE_FROM_MEMORY_ADDRESS_REGISTER_TO_ADDRESS_BUS<='0';
		79	01001111	7	00111	X	X	X	1	X	1	0	0	0	0000	0	0	0	0	0	0	0	0	1	0	0	0	0	0	0	0	0	elsif (INTERCONECT_INSTRUCTION_REGISTER_OUT_TO_INSTRUCTION_DECODER_IN = “01001111“ and INTERCONECT_STEP_COUNTER_OUT_TO_INSTRUCTION_DECODER_IN = “00111“ and INTERCONECT_SIGNAL_PROCESSOR_STATUS_REGISTER_OVERFLOW_FLAG_OUT_TO_INSTRUCTION_DECODER_OVERFLOW_FLAG_IN = '1') then	CONTROL_SIGNAL_READ_OR_WRITE<='1';	CONTROL_SIGNAL_ACCESSING_MEMORY<='0';	CONTROL_SIGNAL_ALU_OUT_ENABLE_TO_DATA_BUS<='0';	CONTROL_SIGNAL_ALU_OUT_ENABLE_TO_ACUMULATOR<='0';	CONTROL_SIGNAL_ALU_OPERATION<=“0000“;	CONTROL_SIGNAL_ACUMULATOR_LOAD_FROM_DATA_BUS<='0';	CONTROL_SIGNAL_ACUMULATOR_OUTPUT_ENABLE_TO_DATA_BUS<='0';	CONTROL_SIGNAL_ACUMULATOR_LOAD_FROM_ALU<='0';	CONTROL_SIGNAL_ACUMULATOR_OUTPUT_ENABLE_TO_ALU<='0';	CONTROL_SIGNAL_B_REGISTER_LOAD<='0';	CONTROL_SIGNAL_X_REGISTER_LOAD<='0';	CONTROL_SIGNAL_X_REGISTER_OUTPUT_ENABLE<='0';	CONTROL_SIGNAL_Y_REGISTER_LOAD<='0';	CONTROL_SIGNAL_Y_REGISTER_OUTPUT_ENABLE<='0';	CONTROL_SIGNAL_INSTRUCTION_REGISTER_LOAD<='0';	CONTROL_SIGNAL_COUNTER_ENABLE<='0';	CONTROL_SIGNAL_LOAD_FROM_DATA_BUS_TO_COUNTER_LOW<='0';	CONTROL_SIGNAL_LOAD_FROM_DATA_BUS_TO_COUNTER_HIGH<='0';	CONTROL_SIGNAL_OUTPUT_ENABLE_FROM_COUNTER_LOW_TO_DATA_BUS<='0';	CONTROL_SIGNAL_OUTPUT_ENABLE_FROM_COUNTER_HIGH_TO_DATA_BUS<='0';	CONTROL_SIGNAL_OUTPUT_ENABLE_FROM_COUNTER_TO_ADDRESS_BUS<='0';	CONTROL_SIGNAL_STEP_COUNTER_RESET<='1';	CONTROL_SIGNAL_STEP_COUNTER_ENABLE<='0';	CONTROL_SIGNAL_STACK_POINTER_INCREMENT<='0';	CONTROL_SIGNAL_STACK_POINTER_DECREMENT<='0';	CONTROL_SIGNAL_STACK_POINTER_LOAD_FROM_DATA_BUS<='0';	CONTROL_SIGNAL_STACK_POINTER_OUTPUT_TO_DATA_BUS<='0';	CONTROL_SIGNAL_STACK_POINTER_OUTPUT_TO_ADDRESS_BUS<='0';	CONTROL_SIGNAL_PROCESSOR_STATUS_REGISTER_LOAD_FROM_ALU<='0';	CONTROL_SIGNAL_PROCESSOR_STATUS_REGISTER_LOAD_FROM_DATA_BUS<='0';	CONTROL_SIGNAL_PROCESSOR_STATUS_REGISTER_OUTPUT_ENABLE_TO_DATA_BUS<='0';	CONTROL_SIGNAL_PROCESSOR_STATUS_REGISTER_SET_CARRY_FLAG<='0';	CONTROL_SIGNAL_PROCESSOR_STATUS_REGISTER_SET_OVERFLOW_FLAG<='0';	CONTROL_SIGNAL_PROCESSOR_STATUS_REGISTER_SET_ZERO_FLAG<='0';	CONTROL_SIGNAL_PROCESSOR_STATUS_REGISTER_SET_NEGATIVE_FLAG<='0';	CONTROL_SIGNAL_PROCESSOR_STATUS_REGISTER_SET_IRQ_DISABLE_FLAG<='0';	CONTROL_SIGNAL_PROCESSOR_STATUS_REGISTER_CLEAR_CARRY_FLAG<='0';	CONTROL_SIGNAL_PROCESSOR_STATUS_REGISTER_CLEAR_OVERFLOW_FLAG<='0';	CONTROL_SIGNAL_PROCESSOR_STATUS_REGISTER_CLEAR_ZERO_FLAG<='0';	CONTROL_SIGNAL_PROCESSOR_STATUS_REGISTER_CLEAR_NEGATIVE_FLAG<='0';	CONTROL_SIGNAL_PROCESSOR_STATUS_REGISTER_CLEAR_IRQ_DISABLE_FLAG<='0';	CONTROL_SIGNAL_LOAD_FROM_DATA_BUS_TO_MEMORY_ADDRESS_REGISTER_LOW<='0';	CONTROL_SIGNAL_LOAD_FROM_DATA_BUS_TO_MEMORY_ADDRESS_REGISTER_HIGH<='0';	CONTROL_SIGNAL_OUTPUT_ENABLE_FROM_MEMORY_ADDRESS_REGISTER_LOW_TO_DATA_BUS<='0';	CONTROL_SIGNAL_OUTPUT_ENABLE_FROM_MEMORY_ADDRESS_REGISTER_HIGH_TO_DATA_BUS<='0';	CONTROL_SIGNAL_OUTPUT_ENABLE_FROM_MEMORY_ADDRESS_REGISTER_TO_ADDRESS_BUS<='0';
		79	01001111	3	00011	X	X	X	0	X	1	0	0	0	0000	0	0	0	0	0	0	0	0	1	0	0	0	0	0	0	1	0	0	0	0	0	0	0	0	elsif (INTERCONECT_INSTRUCTION_REGISTER_OUT_TO_INSTRUCTION_DECODER_IN = “01001111“ and INTERCONECT_STEP_COUNTER_OUT_TO_INSTRUCTION_DECODER_IN = “00011“ and INTERCONECT_SIGNAL_PROCESSOR_STATUS_REGISTER_OVERFLOW_FLAG_OUT_TO_INSTRUCTION_DECODER_OVERFLOW_FLAG_IN = '0') then	CONTROL_SIGNAL_READ_OR_WRITE<='1';	CONTROL_SIGNAL_ACCESSING_MEMORY<='0';	CONTROL_SIGNAL_ALU_OUT_ENABLE_TO_DATA_BUS<='0';	CONTROL_SIGNAL_ALU_OUT_ENABLE_TO_ACUMULATOR<='0';	CONTROL_SIGNAL_ALU_OPERATION<=“0000“;	CONTROL_SIGNAL_ACUMULATOR_LOAD_FROM_DATA_BUS<='0';	CONTROL_SIGNAL_ACUMULATOR_OUTPUT_ENABLE_TO_DATA_BUS<='0';	CONTROL_SIGNAL_ACUMULATOR_LOAD_FROM_ALU<='0';	CONTROL_SIGNAL_ACUMULATOR_OUTPUT_ENABLE_TO_ALU<='0';	CONTROL_SIGNAL_B_REGISTER_LOAD<='0';	CONTROL_SIGNAL_X_REGISTER_LOAD<='0';	CONTROL_SIGNAL_X_REGISTER_OUTPUT_ENABLE<='0';	CONTROL_SIGNAL_Y_REGISTER_LOAD<='0';	CONTROL_SIGNAL_Y_REGISTER_OUTPUT_ENABLE<='0';	CONTROL_SIGNAL_INSTRUCTION_REGISTER_LOAD<='0';	CONTROL_SIGNAL_COUNTER_ENABLE<='1';	CONTROL_SIGNAL_LOAD_FROM_DATA_BUS_TO_COUNTER_LOW<='0';	CONTROL_SIGNAL_LOAD_FROM_DATA_BUS_TO_COUNTER_HIGH<='0';	CONTROL_SIGNAL_OUTPUT_ENABLE_FROM_COUNTER_LOW_TO_DATA_BUS<='0';	CONTROL_SIGNAL_OUTPUT_ENABLE_FROM_COUNTER_HIGH_TO_DATA_BUS<='0';	CONTROL_SIGNAL_OUTPUT_ENABLE_FROM_COUNTER_TO_ADDRESS_BUS<='0';	CONTROL_SIGNAL_STEP_COUNTER_RESET<='0';	CONTROL_SIGNAL_STEP_COUNTER_ENABLE<='1';	CONTROL_SIGNAL_STACK_POINTER_INCREMENT<='0';	CONTROL_SIGNAL_STACK_POINTER_DECREMENT<='0';	CONTROL_SIGNAL_STACK_POINTER_LOAD_FROM_DATA_BUS<='0';	CONTROL_SIGNAL_STACK_POINTER_OUTPUT_TO_DATA_BUS<='0';	CONTROL_SIGNAL_STACK_POINTER_OUTPUT_TO_ADDRESS_BUS<='0';	CONTROL_SIGNAL_PROCESSOR_STATUS_REGISTER_LOAD_FROM_ALU<='0';	CONTROL_SIGNAL_PROCESSOR_STATUS_REGISTER_LOAD_FROM_DATA_BUS<='0';	CONTROL_SIGNAL_PROCESSOR_STATUS_REGISTER_OUTPUT_ENABLE_TO_DATA_BUS<='0';	CONTROL_SIGNAL_PROCESSOR_STATUS_REGISTER_SET_CARRY_FLAG<='0';	CONTROL_SIGNAL_PROCESSOR_STATUS_REGISTER_SET_OVERFLOW_FLAG<='0';	CONTROL_SIGNAL_PROCESSOR_STATUS_REGISTER_SET_ZERO_FLAG<='0';	CONTROL_SIGNAL_PROCESSOR_STATUS_REGISTER_SET_NEGATIVE_FLAG<='0';	CONTROL_SIGNAL_PROCESSOR_STATUS_REGISTER_SET_IRQ_DISABLE_FLAG<='0';	CONTROL_SIGNAL_PROCESSOR_STATUS_REGISTER_CLEAR_CARRY_FLAG<='0';	CONTROL_SIGNAL_PROCESSOR_STATUS_REGISTER_CLEAR_OVERFLOW_FLAG<='0';	CONTROL_SIGNAL_PROCESSOR_STATUS_REGISTER_CLEAR_ZERO_FLAG<='0';	CONTROL_SIGNAL_PROCESSOR_STATUS_REGISTER_CLEAR_NEGATIVE_FLAG<='0';	CONTROL_SIGNAL_PROCESSOR_STATUS_REGISTER_CLEAR_IRQ_DISABLE_FLAG<='0';	CONTROL_SIGNAL_LOAD_FROM_DATA_BUS_TO_MEMORY_ADDRESS_REGISTER_LOW<='0';	CONTROL_SIGNAL_LOAD_FROM_DATA_BUS_TO_MEMORY_ADDRESS_REGISTER_HIGH<='0';	CONTROL_SIGNAL_OUTPUT_ENABLE_FROM_MEMORY_ADDRESS_REGISTER_LOW_TO_DATA_BUS<='0';	CONTROL_SIGNAL_OUTPUT_ENABLE_FROM_MEMORY_ADDRESS_REGISTER_HIGH_TO_DATA_BUS<='0';	CONTROL_SIGNAL_OUTPUT_ENABLE_FROM_MEMORY_ADDRESS_REGISTER_TO_ADDRESS_BUS<='0';
		79	01001111	4	00100	X	X	X	0	X	1	0	0	0	0000	0	0	0	0	0	0	0	0	1	0	0	0	0	0	0	0	0	elsif (INTERCONECT_INSTRUCTION_REGISTER_OUT_TO_INSTRUCTION_DECODER_IN = “01001111“ and INTERCONECT_STEP_COUNTER_OUT_TO_INSTRUCTION_DECODER_IN = “00100“ and INTERCONECT_SIGNAL_PROCESSOR_STATUS_REGISTER_OVERFLOW_FLAG_OUT_TO_INSTRUCTION_DECODER_OVERFLOW_FLAG_IN = '0') then	CONTROL_SIGNAL_READ_OR_WRITE<='1';	CONTROL_SIGNAL_ACCESSING_MEMORY<='0';	CONTROL_SIGNAL_ALU_OUT_ENABLE_TO_DATA_BUS<='0';	CONTROL_SIGNAL_ALU_OUT_ENABLE_TO_ACUMULATOR<='0';	CONTROL_SIGNAL_ALU_OPERATION<=“0000“;	CONTROL_SIGNAL_ACUMULATOR_LOAD_FROM_DATA_BUS<='0';	CONTROL_SIGNAL_ACUMULATOR_OUTPUT_ENABLE_TO_DATA_BUS<='0';	CONTROL_SIGNAL_ACUMULATOR_LOAD_FROM_ALU<='0';	CONTROL_SIGNAL_ACUMULATOR_OUTPUT_ENABLE_TO_ALU<='0';	CONTROL_SIGNAL_B_REGISTER_LOAD<='0';	CONTROL_SIGNAL_X_REGISTER_LOAD<='0';	CONTROL_SIGNAL_X_REGISTER_OUTPUT_ENABLE<='0';	CONTROL_SIGNAL_Y_REGISTER_LOAD<='0';	CONTROL_SIGNAL_Y_REGISTER_OUTPUT_ENABLE<='0';	CONTROL_SIGNAL_INSTRUCTION_REGISTER_LOAD<='0';	CONTROL_SIGNAL_COUNTER_ENABLE<='0';	CONTROL_SIGNAL_LOAD_FROM_DATA_BUS_TO_COUNTER_LOW<='0';	CONTROL_SIGNAL_LOAD_FROM_DATA_BUS_TO_COUNTER_HIGH<='0';	CONTROL_SIGNAL_OUTPUT_ENABLE_FROM_COUNTER_LOW_TO_DATA_BUS<='0';	CONTROL_SIGNAL_OUTPUT_ENABLE_FROM_COUNTER_HIGH_TO_DATA_BUS<='0';	CONTROL_SIGNAL_OUTPUT_ENABLE_FROM_COUNTER_TO_ADDRESS_BUS<='0';	CONTROL_SIGNAL_STEP_COUNTER_RESET<='1';	CONTROL_SIGNAL_STEP_COUNTER_ENABLE<='0';	CONTROL_SIGNAL_STACK_POINTER_INCREMENT<='0';	CONTROL_SIGNAL_STACK_POINTER_DECREMENT<='0';	CONTROL_SIGNAL_STACK_POINTER_LOAD_FROM_DATA_BUS<='0';	CONTROL_SIGNAL_STACK_POINTER_OUTPUT_TO_DATA_BUS<='0';	CONTROL_SIGNAL_STACK_POINTER_OUTPUT_TO_ADDRESS_BUS<='0';	CONTROL_SIGNAL_PROCESSOR_STATUS_REGISTER_LOAD_FROM_ALU<='0';	CONTROL_SIGNAL_PROCESSOR_STATUS_REGISTER_LOAD_FROM_DATA_BUS<='0';	CONTROL_SIGNAL_PROCESSOR_STATUS_REGISTER_OUTPUT_ENABLE_TO_DATA_BUS<='0';	CONTROL_SIGNAL_PROCESSOR_STATUS_REGISTER_SET_CARRY_FLAG<='0';	CONTROL_SIGNAL_PROCESSOR_STATUS_REGISTER_SET_OVERFLOW_FLAG<='0';	CONTROL_SIGNAL_PROCESSOR_STATUS_REGISTER_SET_ZERO_FLAG<='0';	CONTROL_SIGNAL_PROCESSOR_STATUS_REGISTER_SET_NEGATIVE_FLAG<='0';	CONTROL_SIGNAL_PROCESSOR_STATUS_REGISTER_SET_IRQ_DISABLE_FLAG<='0';	CONTROL_SIGNAL_PROCESSOR_STATUS_REGISTER_CLEAR_CARRY_FLAG<='0';	CONTROL_SIGNAL_PROCESSOR_STATUS_REGISTER_CLEAR_OVERFLOW_FLAG<='0';	CONTROL_SIGNAL_PROCESSOR_STATUS_REGISTER_CLEAR_ZERO_FLAG<='0';	CONTROL_SIGNAL_PROCESSOR_STATUS_REGISTER_CLEAR_NEGATIVE_FLAG<='0';	CONTROL_SIGNAL_PROCESSOR_STATUS_REGISTER_CLEAR_IRQ_DISABLE_FLAG<='0';	CONTROL_SIGNAL_LOAD_FROM_DATA_BUS_TO_MEMORY_ADDRESS_REGISTER_LOW<='0';	CONTROL_SIGNAL_LOAD_FROM_DATA_BUS_TO_MEMORY_ADDRESS_REGISTER_HIGH<='0';	CONTROL_SIGNAL_OUTPUT_ENABLE_FROM_MEMORY_ADDRESS_REGISTER_LOW_TO_DATA_BUS<='0';	CONTROL_SIGNAL_OUTPUT_ENABLE_FROM_MEMORY_ADDRESS_REGISTER_HIGH_TO_DATA_BUS<='0';	CONTROL_SIGNAL_OUTPUT_ENABLE_FROM_MEMORY_ADDRESS_REGISTER_TO_ADDRESS_BUS<='0';
	Absolute	80	01010000	3	00011	X	X	X	1	X	1	1	0	0	0000	0	0	0	0	0	0	0	0	1	0	1	0	0	0	0	0	0	0	0	elsif (INTERCONECT_INSTRUCTION_REGISTER_OUT_TO_INSTRUCTION_DECODER_IN = “01010000“ and INTERCONECT_STEP_COUNTER_OUT_TO_INSTRUCTION_DECODER_IN = “00011“ and INTERCONECT_SIGNAL_PROCESSOR_STATUS_REGISTER_OVERFLOW_FLAG_OUT_TO_INSTRUCTION_DECODER_OVERFLOW_FLAG_IN = '1') then	CONTROL_SIGNAL_READ_OR_WRITE<='1';	CONTROL_SIGNAL_ACCESSING_MEMORY<='1';	CONTROL_SIGNAL_ALU_OUT_ENABLE_TO_DATA_BUS<='0';	CONTROL_SIGNAL_ALU_OUT_ENABLE_TO_ACUMULATOR<='0';	CONTROL_SIGNAL_ALU_OPERATION<=“0000“;	CONTROL_SIGNAL_ACUMULATOR_LOAD_FROM_DATA_BUS<='0';	CONTROL_SIGNAL_ACUMULATOR_OUTPUT_ENABLE_TO_DATA_BUS<='0';	CONTROL_SIGNAL_ACUMULATOR_LOAD_FROM_ALU<='0';	CONTROL_SIGNAL_ACUMULATOR_OUTPUT_ENABLE_TO_ALU<='0';	CONTROL_SIGNAL_B_REGISTER_LOAD<='0';	CONTROL_SIGNAL_X_REGISTER_LOAD<='0';	CONTROL_SIGNAL_X_REGISTER_OUTPUT_ENABLE<='0';	CONTROL_SIGNAL_Y_REGISTER_LOAD<='0';	CONTROL_SIGNAL_Y_REGISTER_OUTPUT_ENABLE<='0';	CONTROL_SIGNAL_INSTRUCTION_REGISTER_LOAD<='0';	CONTROL_SIGNAL_COUNTER_ENABLE<='0';	CONTROL_SIGNAL_LOAD_FROM_DATA_BUS_TO_COUNTER_LOW<='0';	CONTROL_SIGNAL_LOAD_FROM_DATA_BUS_TO_COUNTER_HIGH<='0';	CONTROL_SIGNAL_OUTPUT_ENABLE_FROM_COUNTER_LOW_TO_DATA_BUS<='0';	CONTROL_SIGNAL_OUTPUT_ENABLE_FROM_COUNTER_HIGH_TO_DATA_BUS<='0';	CONTROL_SIGNAL_OUTPUT_ENABLE_FROM_COUNTER_TO_ADDRESS_BUS<='1';	CONTROL_SIGNAL_STEP_COUNTER_RESET<='0';	CONTROL_SIGNAL_STEP_COUNTER_ENABLE<='1';	CONTROL_SIGNAL_STACK_POINTER_INCREMENT<='0';	CONTROL_SIGNAL_STACK_POINTER_DECREMENT<='0';	CONTROL_SIGNAL_STACK_POINTER_LOAD_FROM_DATA_BUS<='0';	CONTROL_SIGNAL_STACK_POINTER_OUTPUT_TO_DATA_BUS<='0';	CONTROL_SIGNAL_STACK_POINTER_OUTPUT_TO_ADDRESS_BUS<='0';	CONTROL_SIGNAL_PROCESSOR_STATUS_REGISTER_LOAD_FROM_ALU<='0';	CONTROL_SIGNAL_PROCESSOR_STATUS_REGISTER_LOAD_FROM_DATA_BUS<='0';	CONTROL_SIGNAL_PROCESSOR_STATUS_REGISTER_OUTPUT_ENABLE_TO_DATA_BUS<='0';	CONTROL_SIGNAL_PROCESSOR_STATUS_REGISTER_SET_CARRY_FLAG<='0';	CONTROL_SIGNAL_PROCESSOR_STATUS_REGISTER_SET_OVERFLOW_FLAG<='0';	CONTROL_SIGNAL_PROCESSOR_STATUS_REGISTER_SET_ZERO_FLAG<='0';	CONTROL_SIGNAL_PROCESSOR_STATUS_REGISTER_SET_NEGATIVE_FLAG<='0';	CONTROL_SIGNAL_PROCESSOR_STATUS_REGISTER_SET_IRQ_DISABLE_FLAG<='0';	CONTROL_SIGNAL_PROCESSOR_STATUS_REGISTER_CLEAR_CARRY_FLAG<='0';	CONTROL_SIGNAL_PROCESSOR_STATUS_REGISTER_CLEAR_OVERFLOW_FLAG<='0';	CONTROL_SIGNAL_PROCESSOR_STATUS_REGISTER_CLEAR_ZERO_FLAG<='0';	CONTROL_SIGNAL_PROCESSOR_STATUS_REGISTER_CLEAR_NEGATIVE_FLAG<='0';	CONTROL_SIGNAL_PROCESSOR_STATUS_REGISTER_CLEAR_IRQ_DISABLE_FLAG<='0';	CONTROL_SIGNAL_LOAD_FROM_DATA_BUS_TO_MEMORY_ADDRESS_REGISTER_LOW<='0';	CONTROL_SIGNAL_LOAD_FROM_DATA_BUS_TO_MEMORY_ADDRESS_REGISTER_HIGH<='0';	CONTROL_SIGNAL_OUTPUT_ENABLE_FROM_MEMORY_ADDRESS_REGISTER_LOW_TO_DATA_BUS<='0';	CONTROL_SIGNAL_OUTPUT_ENABLE_FROM_MEMORY_ADDRESS_REGISTER_HIGH_TO_DATA_BUS<='0';	CONTROL_SIGNAL_OUTPUT_ENABLE_FROM_MEMORY_ADDRESS_REGISTER_TO_ADDRESS_BUS<='0';
		80	01010000	4	00100	X	X	X	1	X	1	1	0	0	0000	0	0	0	0	0	0	0	0	1	0	1	0	0	0	0	0	0	0	0	1	0	0	0	0	elsif (INTERCONECT_INSTRUCTION_REGISTER_OUT_TO_INSTRUCTION_DECODER_IN = “01010000“ and INTERCONECT_STEP_COUNTER_OUT_TO_INSTRUCTION_DECODER_IN = “00100“ and INTERCONECT_SIGNAL_PROCESSOR_STATUS_REGISTER_OVERFLOW_FLAG_OUT_TO_INSTRUCTION_DECODER_OVERFLOW_FLAG_IN = '1') then	CONTROL_SIGNAL_READ_OR_WRITE<='1';	CONTROL_SIGNAL_ACCESSING_MEMORY<='1';	CONTROL_SIGNAL_ALU_OUT_ENABLE_TO_DATA_BUS<='0';	CONTROL_SIGNAL_ALU_OUT_ENABLE_TO_ACUMULATOR<='0';	CONTROL_SIGNAL_ALU_OPERATION<=“0000“;	CONTROL_SIGNAL_ACUMULATOR_LOAD_FROM_DATA_BUS<='0';	CONTROL_SIGNAL_ACUMULATOR_OUTPUT_ENABLE_TO_DATA_BUS<='0';	CONTROL_SIGNAL_ACUMULATOR_LOAD_FROM_ALU<='0';	CONTROL_SIGNAL_ACUMULATOR_OUTPUT_ENABLE_TO_ALU<='0';	CONTROL_SIGNAL_B_REGISTER_LOAD<='0';	CONTROL_SIGNAL_X_REGISTER_LOAD<='0';	CONTROL_SIGNAL_X_REGISTER_OUTPUT_ENABLE<='0';	CONTROL_SIGNAL_Y_REGISTER_LOAD<='0';	CONTROL_SIGNAL_Y_REGISTER_OUTPUT_ENABLE<='0';	CONTROL_SIGNAL_INSTRUCTION_REGISTER_LOAD<='0';	CONTROL_SIGNAL_COUNTER_ENABLE<='0';	CONTROL_SIGNAL_LOAD_FROM_DATA_BUS_TO_COUNTER_LOW<='0';	CONTROL_SIGNAL_LOAD_FROM_DATA_BUS_TO_COUNTER_HIGH<='0';	CONTROL_SIGNAL_OUTPUT_ENABLE_FROM_COUNTER_LOW_TO_DATA_BUS<='0';	CONTROL_SIGNAL_OUTPUT_ENABLE_FROM_COUNTER_HIGH_TO_DATA_BUS<='0';	CONTROL_SIGNAL_OUTPUT_ENABLE_FROM_COUNTER_TO_ADDRESS_BUS<='1';	CONTROL_SIGNAL_STEP_COUNTER_RESET<='0';	CONTROL_SIGNAL_STEP_COUNTER_ENABLE<='1';	CONTROL_SIGNAL_STACK_POINTER_INCREMENT<='0';	CONTROL_SIGNAL_STACK_POINTER_DECREMENT<='0';	CONTROL_SIGNAL_STACK_POINTER_LOAD_FROM_DATA_BUS<='0';	CONTROL_SIGNAL_STACK_POINTER_OUTPUT_TO_DATA_BUS<='0';	CONTROL_SIGNAL_STACK_POINTER_OUTPUT_TO_ADDRESS_BUS<='0';	CONTROL_SIGNAL_PROCESSOR_STATUS_REGISTER_LOAD_FROM_ALU<='0';	CONTROL_SIGNAL_PROCESSOR_STATUS_REGISTER_LOAD_FROM_DATA_BUS<='0';	CONTROL_SIGNAL_PROCESSOR_STATUS_REGISTER_OUTPUT_ENABLE_TO_DATA_BUS<='0';	CONTROL_SIGNAL_PROCESSOR_STATUS_REGISTER_SET_CARRY_FLAG<='0';	CONTROL_SIGNAL_PROCESSOR_STATUS_REGISTER_SET_OVERFLOW_FLAG<='0';	CONTROL_SIGNAL_PROCESSOR_STATUS_REGISTER_SET_ZERO_FLAG<='0';	CONTROL_SIGNAL_PROCESSOR_STATUS_REGISTER_SET_NEGATIVE_FLAG<='0';	CONTROL_SIGNAL_PROCESSOR_STATUS_REGISTER_SET_IRQ_DISABLE_FLAG<='0';	CONTROL_SIGNAL_PROCESSOR_STATUS_REGISTER_CLEAR_CARRY_FLAG<='0';	CONTROL_SIGNAL_PROCESSOR_STATUS_REGISTER_CLEAR_OVERFLOW_FLAG<='0';	CONTROL_SIGNAL_PROCESSOR_STATUS_REGISTER_CLEAR_ZERO_FLAG<='0';	CONTROL_SIGNAL_PROCESSOR_STATUS_REGISTER_CLEAR_NEGATIVE_FLAG<='0';	CONTROL_SIGNAL_PROCESSOR_STATUS_REGISTER_CLEAR_IRQ_DISABLE_FLAG<='0';	CONTROL_SIGNAL_LOAD_FROM_DATA_BUS_TO_MEMORY_ADDRESS_REGISTER_LOW<='1';	CONTROL_SIGNAL_LOAD_FROM_DATA_BUS_TO_MEMORY_ADDRESS_REGISTER_HIGH<='0';	CONTROL_SIGNAL_OUTPUT_ENABLE_FROM_MEMORY_ADDRESS_REGISTER_LOW_TO_DATA_BUS<='0';	CONTROL_SIGNAL_OUTPUT_ENABLE_FROM_MEMORY_ADDRESS_REGISTER_HIGH_TO_DATA_BUS<='0';	CONTROL_SIGNAL_OUTPUT_ENABLE_FROM_MEMORY_ADDRESS_REGISTER_TO_ADDRESS_BUS<='0';
		80	01010000	5	00101	X	X	X	1	X	1	0	0	0	0000	0	0	0	0	0	0	0	0	1	0	0	0	0	0	0	1	0	0	0	0	0	0	0	0	elsif (INTERCONECT_INSTRUCTION_REGISTER_OUT_TO_INSTRUCTION_DECODER_IN = “01010000“ and INTERCONECT_STEP_COUNTER_OUT_TO_INSTRUCTION_DECODER_IN = “00101“ and INTERCONECT_SIGNAL_PROCESSOR_STATUS_REGISTER_OVERFLOW_FLAG_OUT_TO_INSTRUCTION_DECODER_OVERFLOW_FLAG_IN = '1') then	CONTROL_SIGNAL_READ_OR_WRITE<='1';	CONTROL_SIGNAL_ACCESSING_MEMORY<='0';	CONTROL_SIGNAL_ALU_OUT_ENABLE_TO_DATA_BUS<='0';	CONTROL_SIGNAL_ALU_OUT_ENABLE_TO_ACUMULATOR<='0';	CONTROL_SIGNAL_ALU_OPERATION<=“0000“;	CONTROL_SIGNAL_ACUMULATOR_LOAD_FROM_DATA_BUS<='0';	CONTROL_SIGNAL_ACUMULATOR_OUTPUT_ENABLE_TO_DATA_BUS<='0';	CONTROL_SIGNAL_ACUMULATOR_LOAD_FROM_ALU<='0';	CONTROL_SIGNAL_ACUMULATOR_OUTPUT_ENABLE_TO_ALU<='0';	CONTROL_SIGNAL_B_REGISTER_LOAD<='0';	CONTROL_SIGNAL_X_REGISTER_LOAD<='0';	CONTROL_SIGNAL_X_REGISTER_OUTPUT_ENABLE<='0';	CONTROL_SIGNAL_Y_REGISTER_LOAD<='0';	CONTROL_SIGNAL_Y_REGISTER_OUTPUT_ENABLE<='0';	CONTROL_SIGNAL_INSTRUCTION_REGISTER_LOAD<='0';	CONTROL_SIGNAL_COUNTER_ENABLE<='1';	CONTROL_SIGNAL_LOAD_FROM_DATA_BUS_TO_COUNTER_LOW<='0';	CONTROL_SIGNAL_LOAD_FROM_DATA_BUS_TO_COUNTER_HIGH<='0';	CONTROL_SIGNAL_OUTPUT_ENABLE_FROM_COUNTER_LOW_TO_DATA_BUS<='0';	CONTROL_SIGNAL_OUTPUT_ENABLE_FROM_COUNTER_HIGH_TO_DATA_BUS<='0';	CONTROL_SIGNAL_OUTPUT_ENABLE_FROM_COUNTER_TO_ADDRESS_BUS<='0';	CONTROL_SIGNAL_STEP_COUNTER_RESET<='0';	CONTROL_SIGNAL_STEP_COUNTER_ENABLE<='1';	CONTROL_SIGNAL_STACK_POINTER_INCREMENT<='0';	CONTROL_SIGNAL_STACK_POINTER_DECREMENT<='0';	CONTROL_SIGNAL_STACK_POINTER_LOAD_FROM_DATA_BUS<='0';	CONTROL_SIGNAL_STACK_POINTER_OUTPUT_TO_DATA_BUS<='0';	CONTROL_SIGNAL_STACK_POINTER_OUTPUT_TO_ADDRESS_BUS<='0';	CONTROL_SIGNAL_PROCESSOR_STATUS_REGISTER_LOAD_FROM_ALU<='0';	CONTROL_SIGNAL_PROCESSOR_STATUS_REGISTER_LOAD_FROM_DATA_BUS<='0';	CONTROL_SIGNAL_PROCESSOR_STATUS_REGISTER_OUTPUT_ENABLE_TO_DATA_BUS<='0';	CONTROL_SIGNAL_PROCESSOR_STATUS_REGISTER_SET_CARRY_FLAG<='0';	CONTROL_SIGNAL_PROCESSOR_STATUS_REGISTER_SET_OVERFLOW_FLAG<='0';	CONTROL_SIGNAL_PROCESSOR_STATUS_REGISTER_SET_ZERO_FLAG<='0';	CONTROL_SIGNAL_PROCESSOR_STATUS_REGISTER_SET_NEGATIVE_FLAG<='0';	CONTROL_SIGNAL_PROCESSOR_STATUS_REGISTER_SET_IRQ_DISABLE_FLAG<='0';	CONTROL_SIGNAL_PROCESSOR_STATUS_REGISTER_CLEAR_CARRY_FLAG<='0';	CONTROL_SIGNAL_PROCESSOR_STATUS_REGISTER_CLEAR_OVERFLOW_FLAG<='0';	CONTROL_SIGNAL_PROCESSOR_STATUS_REGISTER_CLEAR_ZERO_FLAG<='0';	CONTROL_SIGNAL_PROCESSOR_STATUS_REGISTER_CLEAR_NEGATIVE_FLAG<='0';	CONTROL_SIGNAL_PROCESSOR_STATUS_REGISTER_CLEAR_IRQ_DISABLE_FLAG<='0';	CONTROL_SIGNAL_LOAD_FROM_DATA_BUS_TO_MEMORY_ADDRESS_REGISTER_LOW<='0';	CONTROL_SIGNAL_LOAD_FROM_DATA_BUS_TO_MEMORY_ADDRESS_REGISTER_HIGH<='0';	CONTROL_SIGNAL_OUTPUT_ENABLE_FROM_MEMORY_ADDRESS_REGISTER_LOW_TO_DATA_BUS<='0';	CONTROL_SIGNAL_OUTPUT_ENABLE_FROM_MEMORY_ADDRESS_REGISTER_HIGH_TO_DATA_BUS<='0';	CONTROL_SIGNAL_OUTPUT_ENABLE_FROM_MEMORY_ADDRESS_REGISTER_TO_ADDRESS_BUS<='0';
		80	01010000	6	00110	X	X	X	1	X	1	1	0	0	0000	0	0	0	0	0	0	0	0	1	0	1	0	0	0	0	0	0	0	0	elsif (INTERCONECT_INSTRUCTION_REGISTER_OUT_TO_INSTRUCTION_DECODER_IN = “01010000“ and INTERCONECT_STEP_COUNTER_OUT_TO_INSTRUCTION_DECODER_IN = “00110“ and INTERCONECT_SIGNAL_PROCESSOR_STATUS_REGISTER_OVERFLOW_FLAG_OUT_TO_INSTRUCTION_DECODER_OVERFLOW_FLAG_IN = '1') then	CONTROL_SIGNAL_READ_OR_WRITE<='1';	CONTROL_SIGNAL_ACCESSING_MEMORY<='1';	CONTROL_SIGNAL_ALU_OUT_ENABLE_TO_DATA_BUS<='0';	CONTROL_SIGNAL_ALU_OUT_ENABLE_TO_ACUMULATOR<='0';	CONTROL_SIGNAL_ALU_OPERATION<=“0000“;	CONTROL_SIGNAL_ACUMULATOR_LOAD_FROM_DATA_BUS<='0';	CONTROL_SIGNAL_ACUMULATOR_OUTPUT_ENABLE_TO_DATA_BUS<='0';	CONTROL_SIGNAL_ACUMULATOR_LOAD_FROM_ALU<='0';	CONTROL_SIGNAL_ACUMULATOR_OUTPUT_ENABLE_TO_ALU<='0';	CONTROL_SIGNAL_B_REGISTER_LOAD<='0';	CONTROL_SIGNAL_X_REGISTER_LOAD<='0';	CONTROL_SIGNAL_X_REGISTER_OUTPUT_ENABLE<='0';	CONTROL_SIGNAL_Y_REGISTER_LOAD<='0';	CONTROL_SIGNAL_Y_REGISTER_OUTPUT_ENABLE<='0';	CONTROL_SIGNAL_INSTRUCTION_REGISTER_LOAD<='0';	CONTROL_SIGNAL_COUNTER_ENABLE<='0';	CONTROL_SIGNAL_LOAD_FROM_DATA_BUS_TO_COUNTER_LOW<='0';	CONTROL_SIGNAL_LOAD_FROM_DATA_BUS_TO_COUNTER_HIGH<='0';	CONTROL_SIGNAL_OUTPUT_ENABLE_FROM_COUNTER_LOW_TO_DATA_BUS<='0';	CONTROL_SIGNAL_OUTPUT_ENABLE_FROM_COUNTER_HIGH_TO_DATA_BUS<='0';	CONTROL_SIGNAL_OUTPUT_ENABLE_FROM_COUNTER_TO_ADDRESS_BUS<='1';	CONTROL_SIGNAL_STEP_COUNTER_RESET<='0';	CONTROL_SIGNAL_STEP_COUNTER_ENABLE<='1';	CONTROL_SIGNAL_STACK_POINTER_INCREMENT<='0';	CONTROL_SIGNAL_STACK_POINTER_DECREMENT<='0';	CONTROL_SIGNAL_STACK_POINTER_LOAD_FROM_DATA_BUS<='0';	CONTROL_SIGNAL_STACK_POINTER_OUTPUT_TO_DATA_BUS<='0';	CONTROL_SIGNAL_STACK_POINTER_OUTPUT_TO_ADDRESS_BUS<='0';	CONTROL_SIGNAL_PROCESSOR_STATUS_REGISTER_LOAD_FROM_ALU<='0';	CONTROL_SIGNAL_PROCESSOR_STATUS_REGISTER_LOAD_FROM_DATA_BUS<='0';	CONTROL_SIGNAL_PROCESSOR_STATUS_REGISTER_OUTPUT_ENABLE_TO_DATA_BUS<='0';	CONTROL_SIGNAL_PROCESSOR_STATUS_REGISTER_SET_CARRY_FLAG<='0';	CONTROL_SIGNAL_PROCESSOR_STATUS_REGISTER_SET_OVERFLOW_FLAG<='0';	CONTROL_SIGNAL_PROCESSOR_STATUS_REGISTER_SET_ZERO_FLAG<='0';	CONTROL_SIGNAL_PROCESSOR_STATUS_REGISTER_SET_NEGATIVE_FLAG<='0';	CONTROL_SIGNAL_PROCESSOR_STATUS_REGISTER_SET_IRQ_DISABLE_FLAG<='0';	CONTROL_SIGNAL_PROCESSOR_STATUS_REGISTER_CLEAR_CARRY_FLAG<='0';	CONTROL_SIGNAL_PROCESSOR_STATUS_REGISTER_CLEAR_OVERFLOW_FLAG<='0';	CONTROL_SIGNAL_PROCESSOR_STATUS_REGISTER_CLEAR_ZERO_FLAG<='0';	CONTROL_SIGNAL_PROCESSOR_STATUS_REGISTER_CLEAR_NEGATIVE_FLAG<='0';	CONTROL_SIGNAL_PROCESSOR_STATUS_REGISTER_CLEAR_IRQ_DISABLE_FLAG<='0';	CONTROL_SIGNAL_LOAD_FROM_DATA_BUS_TO_MEMORY_ADDRESS_REGISTER_LOW<='0';	CONTROL_SIGNAL_LOAD_FROM_DATA_BUS_TO_MEMORY_ADDRESS_REGISTER_HIGH<='0';	CONTROL_SIGNAL_OUTPUT_ENABLE_FROM_MEMORY_ADDRESS_REGISTER_LOW_TO_DATA_BUS<='0';	CONTROL_SIGNAL_OUTPUT_ENABLE_FROM_MEMORY_ADDRESS_REGISTER_HIGH_TO_DATA_BUS<='0';	CONTROL_SIGNAL_OUTPUT_ENABLE_FROM_MEMORY_ADDRESS_REGISTER_TO_ADDRESS_BUS<='0';
		80	01010000	7	00111	X	X	X	1	X	1	1	0	0	0000	0	0	0	0	0	0	0	0	1	0	1	0	0	0	0	0	0	0	0	1	0	0	0	elsif (INTERCONECT_INSTRUCTION_REGISTER_OUT_TO_INSTRUCTION_DECODER_IN = “01010000“ and INTERCONECT_STEP_COUNTER_OUT_TO_INSTRUCTION_DECODER_IN = “00111“ and INTERCONECT_SIGNAL_PROCESSOR_STATUS_REGISTER_OVERFLOW_FLAG_OUT_TO_INSTRUCTION_DECODER_OVERFLOW_FLAG_IN = '1') then	CONTROL_SIGNAL_READ_OR_WRITE<='1';	CONTROL_SIGNAL_ACCESSING_MEMORY<='1';	CONTROL_SIGNAL_ALU_OUT_ENABLE_TO_DATA_BUS<='0';	CONTROL_SIGNAL_ALU_OUT_ENABLE_TO_ACUMULATOR<='0';	CONTROL_SIGNAL_ALU_OPERATION<=“0000“;	CONTROL_SIGNAL_ACUMULATOR_LOAD_FROM_DATA_BUS<='0';	CONTROL_SIGNAL_ACUMULATOR_OUTPUT_ENABLE_TO_DATA_BUS<='0';	CONTROL_SIGNAL_ACUMULATOR_LOAD_FROM_ALU<='0';	CONTROL_SIGNAL_ACUMULATOR_OUTPUT_ENABLE_TO_ALU<='0';	CONTROL_SIGNAL_B_REGISTER_LOAD<='0';	CONTROL_SIGNAL_X_REGISTER_LOAD<='0';	CONTROL_SIGNAL_X_REGISTER_OUTPUT_ENABLE<='0';	CONTROL_SIGNAL_Y_REGISTER_LOAD<='0';	CONTROL_SIGNAL_Y_REGISTER_OUTPUT_ENABLE<='0';	CONTROL_SIGNAL_INSTRUCTION_REGISTER_LOAD<='0';	CONTROL_SIGNAL_COUNTER_ENABLE<='0';	CONTROL_SIGNAL_LOAD_FROM_DATA_BUS_TO_COUNTER_LOW<='0';	CONTROL_SIGNAL_LOAD_FROM_DATA_BUS_TO_COUNTER_HIGH<='0';	CONTROL_SIGNAL_OUTPUT_ENABLE_FROM_COUNTER_LOW_TO_DATA_BUS<='0';	CONTROL_SIGNAL_OUTPUT_ENABLE_FROM_COUNTER_HIGH_TO_DATA_BUS<='0';	CONTROL_SIGNAL_OUTPUT_ENABLE_FROM_COUNTER_TO_ADDRESS_BUS<='1';	CONTROL_SIGNAL_STEP_COUNTER_RESET<='0';	CONTROL_SIGNAL_STEP_COUNTER_ENABLE<='1';	CONTROL_SIGNAL_STACK_POINTER_INCREMENT<='0';	CONTROL_SIGNAL_STACK_POINTER_DECREMENT<='0';	CONTROL_SIGNAL_STACK_POINTER_LOAD_FROM_DATA_BUS<='0';	CONTROL_SIGNAL_STACK_POINTER_OUTPUT_TO_DATA_BUS<='0';	CONTROL_SIGNAL_STACK_POINTER_OUTPUT_TO_ADDRESS_BUS<='0';	CONTROL_SIGNAL_PROCESSOR_STATUS_REGISTER_LOAD_FROM_ALU<='0';	CONTROL_SIGNAL_PROCESSOR_STATUS_REGISTER_LOAD_FROM_DATA_BUS<='0';	CONTROL_SIGNAL_PROCESSOR_STATUS_REGISTER_OUTPUT_ENABLE_TO_DATA_BUS<='0';	CONTROL_SIGNAL_PROCESSOR_STATUS_REGISTER_SET_CARRY_FLAG<='0';	CONTROL_SIGNAL_PROCESSOR_STATUS_REGISTER_SET_OVERFLOW_FLAG<='0';	CONTROL_SIGNAL_PROCESSOR_STATUS_REGISTER_SET_ZERO_FLAG<='0';	CONTROL_SIGNAL_PROCESSOR_STATUS_REGISTER_SET_NEGATIVE_FLAG<='0';	CONTROL_SIGNAL_PROCESSOR_STATUS_REGISTER_SET_IRQ_DISABLE_FLAG<='0';	CONTROL_SIGNAL_PROCESSOR_STATUS_REGISTER_CLEAR_CARRY_FLAG<='0';	CONTROL_SIGNAL_PROCESSOR_STATUS_REGISTER_CLEAR_OVERFLOW_FLAG<='0';	CONTROL_SIGNAL_PROCESSOR_STATUS_REGISTER_CLEAR_ZERO_FLAG<='0';	CONTROL_SIGNAL_PROCESSOR_STATUS_REGISTER_CLEAR_NEGATIVE_FLAG<='0';	CONTROL_SIGNAL_PROCESSOR_STATUS_REGISTER_CLEAR_IRQ_DISABLE_FLAG<='0';	CONTROL_SIGNAL_LOAD_FROM_DATA_BUS_TO_MEMORY_ADDRESS_REGISTER_LOW<='0';	CONTROL_SIGNAL_LOAD_FROM_DATA_BUS_TO_MEMORY_ADDRESS_REGISTER_HIGH<='1';	CONTROL_SIGNAL_OUTPUT_ENABLE_FROM_MEMORY_ADDRESS_REGISTER_LOW_TO_DATA_BUS<='0';	CONTROL_SIGNAL_OUTPUT_ENABLE_FROM_MEMORY_ADDRESS_REGISTER_HIGH_TO_DATA_BUS<='0';	CONTROL_SIGNAL_OUTPUT_ENABLE_FROM_MEMORY_ADDRESS_REGISTER_TO_ADDRESS_BUS<='0';
		80	01010000	8	01000	X	X	X	1	X	1	0	0	0	0000	0	0	0	0	0	0	0	0	1	0	0	0	0	0	0	0	0	1	0	0	elsif (INTERCONECT_INSTRUCTION_REGISTER_OUT_TO_INSTRUCTION_DECODER_IN = “01010000“ and INTERCONECT_STEP_COUNTER_OUT_TO_INSTRUCTION_DECODER_IN = “01000“ and INTERCONECT_SIGNAL_PROCESSOR_STATUS_REGISTER_OVERFLOW_FLAG_OUT_TO_INSTRUCTION_DECODER_OVERFLOW_FLAG_IN = '1') then	CONTROL_SIGNAL_READ_OR_WRITE<='1';	CONTROL_SIGNAL_ACCESSING_MEMORY<='0';	CONTROL_SIGNAL_ALU_OUT_ENABLE_TO_DATA_BUS<='0';	CONTROL_SIGNAL_ALU_OUT_ENABLE_TO_ACUMULATOR<='0';	CONTROL_SIGNAL_ALU_OPERATION<=“0000“;	CONTROL_SIGNAL_ACUMULATOR_LOAD_FROM_DATA_BUS<='0';	CONTROL_SIGNAL_ACUMULATOR_OUTPUT_ENABLE_TO_DATA_BUS<='0';	CONTROL_SIGNAL_ACUMULATOR_LOAD_FROM_ALU<='0';	CONTROL_SIGNAL_ACUMULATOR_OUTPUT_ENABLE_TO_ALU<='0';	CONTROL_SIGNAL_B_REGISTER_LOAD<='0';	CONTROL_SIGNAL_X_REGISTER_LOAD<='0';	CONTROL_SIGNAL_X_REGISTER_OUTPUT_ENABLE<='0';	CONTROL_SIGNAL_Y_REGISTER_LOAD<='0';	CONTROL_SIGNAL_Y_REGISTER_OUTPUT_ENABLE<='0';	CONTROL_SIGNAL_INSTRUCTION_REGISTER_LOAD<='0';	CONTROL_SIGNAL_COUNTER_ENABLE<='0';	CONTROL_SIGNAL_LOAD_FROM_DATA_BUS_TO_COUNTER_LOW<='0';	CONTROL_SIGNAL_LOAD_FROM_DATA_BUS_TO_COUNTER_HIGH<='0';	CONTROL_SIGNAL_OUTPUT_ENABLE_FROM_COUNTER_LOW_TO_DATA_BUS<='0';	CONTROL_SIGNAL_OUTPUT_ENABLE_FROM_COUNTER_HIGH_TO_DATA_BUS<='0';	CONTROL_SIGNAL_OUTPUT_ENABLE_FROM_COUNTER_TO_ADDRESS_BUS<='0';	CONTROL_SIGNAL_STEP_COUNTER_RESET<='0';	CONTROL_SIGNAL_STEP_COUNTER_ENABLE<='1';	CONTROL_SIGNAL_STACK_POINTER_INCREMENT<='0';	CONTROL_SIGNAL_STACK_POINTER_DECREMENT<='0';	CONTROL_SIGNAL_STACK_POINTER_LOAD_FROM_DATA_BUS<='0';	CONTROL_SIGNAL_STACK_POINTER_OUTPUT_TO_DATA_BUS<='0';	CONTROL_SIGNAL_STACK_POINTER_OUTPUT_TO_ADDRESS_BUS<='0';	CONTROL_SIGNAL_PROCESSOR_STATUS_REGISTER_LOAD_FROM_ALU<='0';	CONTROL_SIGNAL_PROCESSOR_STATUS_REGISTER_LOAD_FROM_DATA_BUS<='0';	CONTROL_SIGNAL_PROCESSOR_STATUS_REGISTER_OUTPUT_ENABLE_TO_DATA_BUS<='0';	CONTROL_SIGNAL_PROCESSOR_STATUS_REGISTER_SET_CARRY_FLAG<='0';	CONTROL_SIGNAL_PROCESSOR_STATUS_REGISTER_SET_OVERFLOW_FLAG<='0';	CONTROL_SIGNAL_PROCESSOR_STATUS_REGISTER_SET_ZERO_FLAG<='0';	CONTROL_SIGNAL_PROCESSOR_STATUS_REGISTER_SET_NEGATIVE_FLAG<='0';	CONTROL_SIGNAL_PROCESSOR_STATUS_REGISTER_SET_IRQ_DISABLE_FLAG<='0';	CONTROL_SIGNAL_PROCESSOR_STATUS_REGISTER_CLEAR_CARRY_FLAG<='0';	CONTROL_SIGNAL_PROCESSOR_STATUS_REGISTER_CLEAR_OVERFLOW_FLAG<='0';	CONTROL_SIGNAL_PROCESSOR_STATUS_REGISTER_CLEAR_ZERO_FLAG<='0';	CONTROL_SIGNAL_PROCESSOR_STATUS_REGISTER_CLEAR_NEGATIVE_FLAG<='0';	CONTROL_SIGNAL_PROCESSOR_STATUS_REGISTER_CLEAR_IRQ_DISABLE_FLAG<='0';	CONTROL_SIGNAL_LOAD_FROM_DATA_BUS_TO_MEMORY_ADDRESS_REGISTER_LOW<='0';	CONTROL_SIGNAL_LOAD_FROM_DATA_BUS_TO_MEMORY_ADDRESS_REGISTER_HIGH<='0';	CONTROL_SIGNAL_OUTPUT_ENABLE_FROM_MEMORY_ADDRESS_REGISTER_LOW_TO_DATA_BUS<='1';	CONTROL_SIGNAL_OUTPUT_ENABLE_FROM_MEMORY_ADDRESS_REGISTER_HIGH_TO_DATA_BUS<='0';	CONTROL_SIGNAL_OUTPUT_ENABLE_FROM_MEMORY_ADDRESS_REGISTER_TO_ADDRESS_BUS<='0';
		80	01010000	9	01001	X	X	X	1	X	1	0	0	0	0000	0	0	0	0	0	0	0	0	1	0	0	0	0	0	1	0	0	0	0	0	0	0	0	1	0	0	elsif (INTERCONECT_INSTRUCTION_REGISTER_OUT_TO_INSTRUCTION_DECODER_IN = “01010000“ and INTERCONECT_STEP_COUNTER_OUT_TO_INSTRUCTION_DECODER_IN = “01001“ and INTERCONECT_SIGNAL_PROCESSOR_STATUS_REGISTER_OVERFLOW_FLAG_OUT_TO_INSTRUCTION_DECODER_OVERFLOW_FLAG_IN = '1') then	CONTROL_SIGNAL_READ_OR_WRITE<='1';	CONTROL_SIGNAL_ACCESSING_MEMORY<='0';	CONTROL_SIGNAL_ALU_OUT_ENABLE_TO_DATA_BUS<='0';	CONTROL_SIGNAL_ALU_OUT_ENABLE_TO_ACUMULATOR<='0';	CONTROL_SIGNAL_ALU_OPERATION<=“0000“;	CONTROL_SIGNAL_ACUMULATOR_LOAD_FROM_DATA_BUS<='0';	CONTROL_SIGNAL_ACUMULATOR_OUTPUT_ENABLE_TO_DATA_BUS<='0';	CONTROL_SIGNAL_ACUMULATOR_LOAD_FROM_ALU<='0';	CONTROL_SIGNAL_ACUMULATOR_OUTPUT_ENABLE_TO_ALU<='0';	CONTROL_SIGNAL_B_REGISTER_LOAD<='0';	CONTROL_SIGNAL_X_REGISTER_LOAD<='0';	CONTROL_SIGNAL_X_REGISTER_OUTPUT_ENABLE<='0';	CONTROL_SIGNAL_Y_REGISTER_LOAD<='0';	CONTROL_SIGNAL_Y_REGISTER_OUTPUT_ENABLE<='0';	CONTROL_SIGNAL_INSTRUCTION_REGISTER_LOAD<='0';	CONTROL_SIGNAL_COUNTER_ENABLE<='0';	CONTROL_SIGNAL_LOAD_FROM_DATA_BUS_TO_COUNTER_LOW<='1';	CONTROL_SIGNAL_LOAD_FROM_DATA_BUS_TO_COUNTER_HIGH<='0';	CONTROL_SIGNAL_OUTPUT_ENABLE_FROM_COUNTER_LOW_TO_DATA_BUS<='0';	CONTROL_SIGNAL_OUTPUT_ENABLE_FROM_COUNTER_HIGH_TO_DATA_BUS<='0';	CONTROL_SIGNAL_OUTPUT_ENABLE_FROM_COUNTER_TO_ADDRESS_BUS<='0';	CONTROL_SIGNAL_STEP_COUNTER_RESET<='0';	CONTROL_SIGNAL_STEP_COUNTER_ENABLE<='1';	CONTROL_SIGNAL_STACK_POINTER_INCREMENT<='0';	CONTROL_SIGNAL_STACK_POINTER_DECREMENT<='0';	CONTROL_SIGNAL_STACK_POINTER_LOAD_FROM_DATA_BUS<='0';	CONTROL_SIGNAL_STACK_POINTER_OUTPUT_TO_DATA_BUS<='0';	CONTROL_SIGNAL_STACK_POINTER_OUTPUT_TO_ADDRESS_BUS<='0';	CONTROL_SIGNAL_PROCESSOR_STATUS_REGISTER_LOAD_FROM_ALU<='0';	CONTROL_SIGNAL_PROCESSOR_STATUS_REGISTER_LOAD_FROM_DATA_BUS<='0';	CONTROL_SIGNAL_PROCESSOR_STATUS_REGISTER_OUTPUT_ENABLE_TO_DATA_BUS<='0';	CONTROL_SIGNAL_PROCESSOR_STATUS_REGISTER_SET_CARRY_FLAG<='0';	CONTROL_SIGNAL_PROCESSOR_STATUS_REGISTER_SET_OVERFLOW_FLAG<='0';	CONTROL_SIGNAL_PROCESSOR_STATUS_REGISTER_SET_ZERO_FLAG<='0';	CONTROL_SIGNAL_PROCESSOR_STATUS_REGISTER_SET_NEGATIVE_FLAG<='0';	CONTROL_SIGNAL_PROCESSOR_STATUS_REGISTER_SET_IRQ_DISABLE_FLAG<='0';	CONTROL_SIGNAL_PROCESSOR_STATUS_REGISTER_CLEAR_CARRY_FLAG<='0';	CONTROL_SIGNAL_PROCESSOR_STATUS_REGISTER_CLEAR_OVERFLOW_FLAG<='0';	CONTROL_SIGNAL_PROCESSOR_STATUS_REGISTER_CLEAR_ZERO_FLAG<='0';	CONTROL_SIGNAL_PROCESSOR_STATUS_REGISTER_CLEAR_NEGATIVE_FLAG<='0';	CONTROL_SIGNAL_PROCESSOR_STATUS_REGISTER_CLEAR_IRQ_DISABLE_FLAG<='0';	CONTROL_SIGNAL_LOAD_FROM_DATA_BUS_TO_MEMORY_ADDRESS_REGISTER_LOW<='0';	CONTROL_SIGNAL_LOAD_FROM_DATA_BUS_TO_MEMORY_ADDRESS_REGISTER_HIGH<='0';	CONTROL_SIGNAL_OUTPUT_ENABLE_FROM_MEMORY_ADDRESS_REGISTER_LOW_TO_DATA_BUS<='1';	CONTROL_SIGNAL_OUTPUT_ENABLE_FROM_MEMORY_ADDRESS_REGISTER_HIGH_TO_DATA_BUS<='0';	CONTROL_SIGNAL_OUTPUT_ENABLE_FROM_MEMORY_ADDRESS_REGISTER_TO_ADDRESS_BUS<='0';
		80	01010000	10	01010	X	X	X	1	X	1	0	0	0	0000	0	0	0	0	0	0	0	0	1	0	0	0	0	0	0	0	0	1	0	elsif (INTERCONECT_INSTRUCTION_REGISTER_OUT_TO_INSTRUCTION_DECODER_IN = “01010000“ and INTERCONECT_STEP_COUNTER_OUT_TO_INSTRUCTION_DECODER_IN = “01010“ and INTERCONECT_SIGNAL_PROCESSOR_STATUS_REGISTER_OVERFLOW_FLAG_OUT_TO_INSTRUCTION_DECODER_OVERFLOW_FLAG_IN = '1') then	CONTROL_SIGNAL_READ_OR_WRITE<='1';	CONTROL_SIGNAL_ACCESSING_MEMORY<='0';	CONTROL_SIGNAL_ALU_OUT_ENABLE_TO_DATA_BUS<='0';	CONTROL_SIGNAL_ALU_OUT_ENABLE_TO_ACUMULATOR<='0';	CONTROL_SIGNAL_ALU_OPERATION<=“0000“;	CONTROL_SIGNAL_ACUMULATOR_LOAD_FROM_DATA_BUS<='0';	CONTROL_SIGNAL_ACUMULATOR_OUTPUT_ENABLE_TO_DATA_BUS<='0';	CONTROL_SIGNAL_ACUMULATOR_LOAD_FROM_ALU<='0';	CONTROL_SIGNAL_ACUMULATOR_OUTPUT_ENABLE_TO_ALU<='0';	CONTROL_SIGNAL_B_REGISTER_LOAD<='0';	CONTROL_SIGNAL_X_REGISTER_LOAD<='0';	CONTROL_SIGNAL_X_REGISTER_OUTPUT_ENABLE<='0';	CONTROL_SIGNAL_Y_REGISTER_LOAD<='0';	CONTROL_SIGNAL_Y_REGISTER_OUTPUT_ENABLE<='0';	CONTROL_SIGNAL_INSTRUCTION_REGISTER_LOAD<='0';	CONTROL_SIGNAL_COUNTER_ENABLE<='0';	CONTROL_SIGNAL_LOAD_FROM_DATA_BUS_TO_COUNTER_LOW<='0';	CONTROL_SIGNAL_LOAD_FROM_DATA_BUS_TO_COUNTER_HIGH<='0';	CONTROL_SIGNAL_OUTPUT_ENABLE_FROM_COUNTER_LOW_TO_DATA_BUS<='0';	CONTROL_SIGNAL_OUTPUT_ENABLE_FROM_COUNTER_HIGH_TO_DATA_BUS<='0';	CONTROL_SIGNAL_OUTPUT_ENABLE_FROM_COUNTER_TO_ADDRESS_BUS<='0';	CONTROL_SIGNAL_STEP_COUNTER_RESET<='0';	CONTROL_SIGNAL_STEP_COUNTER_ENABLE<='1';	CONTROL_SIGNAL_STACK_POINTER_INCREMENT<='0';	CONTROL_SIGNAL_STACK_POINTER_DECREMENT<='0';	CONTROL_SIGNAL_STACK_POINTER_LOAD_FROM_DATA_BUS<='0';	CONTROL_SIGNAL_STACK_POINTER_OUTPUT_TO_DATA_BUS<='0';	CONTROL_SIGNAL_STACK_POINTER_OUTPUT_TO_ADDRESS_BUS<='0';	CONTROL_SIGNAL_PROCESSOR_STATUS_REGISTER_LOAD_FROM_ALU<='0';	CONTROL_SIGNAL_PROCESSOR_STATUS_REGISTER_LOAD_FROM_DATA_BUS<='0';	CONTROL_SIGNAL_PROCESSOR_STATUS_REGISTER_OUTPUT_ENABLE_TO_DATA_BUS<='0';	CONTROL_SIGNAL_PROCESSOR_STATUS_REGISTER_SET_CARRY_FLAG<='0';	CONTROL_SIGNAL_PROCESSOR_STATUS_REGISTER_SET_OVERFLOW_FLAG<='0';	CONTROL_SIGNAL_PROCESSOR_STATUS_REGISTER_SET_ZERO_FLAG<='0';	CONTROL_SIGNAL_PROCESSOR_STATUS_REGISTER_SET_NEGATIVE_FLAG<='0';	CONTROL_SIGNAL_PROCESSOR_STATUS_REGISTER_SET_IRQ_DISABLE_FLAG<='0';	CONTROL_SIGNAL_PROCESSOR_STATUS_REGISTER_CLEAR_CARRY_FLAG<='0';	CONTROL_SIGNAL_PROCESSOR_STATUS_REGISTER_CLEAR_OVERFLOW_FLAG<='0';	CONTROL_SIGNAL_PROCESSOR_STATUS_REGISTER_CLEAR_ZERO_FLAG<='0';	CONTROL_SIGNAL_PROCESSOR_STATUS_REGISTER_CLEAR_NEGATIVE_FLAG<='0';	CONTROL_SIGNAL_PROCESSOR_STATUS_REGISTER_CLEAR_IRQ_DISABLE_FLAG<='0';	CONTROL_SIGNAL_LOAD_FROM_DATA_BUS_TO_MEMORY_ADDRESS_REGISTER_LOW<='0';	CONTROL_SIGNAL_LOAD_FROM_DATA_BUS_TO_MEMORY_ADDRESS_REGISTER_HIGH<='0';	CONTROL_SIGNAL_OUTPUT_ENABLE_FROM_MEMORY_ADDRESS_REGISTER_LOW_TO_DATA_BUS<='0';	CONTROL_SIGNAL_OUTPUT_ENABLE_FROM_MEMORY_ADDRESS_REGISTER_HIGH_TO_DATA_BUS<='1';	CONTROL_SIGNAL_OUTPUT_ENABLE_FROM_MEMORY_ADDRESS_REGISTER_TO_ADDRESS_BUS<='0';
		80	01010000	11	01011	X	X	X	1	X	1	0	0	0	0000	0	0	0	0	0	0	0	0	1	0	0	0	0	1	0	0	0	0	0	0	0	0	1	0	elsif (INTERCONECT_INSTRUCTION_REGISTER_OUT_TO_INSTRUCTION_DECODER_IN = “01010000“ and INTERCONECT_STEP_COUNTER_OUT_TO_INSTRUCTION_DECODER_IN = “01011“ and INTERCONECT_SIGNAL_PROCESSOR_STATUS_REGISTER_OVERFLOW_FLAG_OUT_TO_INSTRUCTION_DECODER_OVERFLOW_FLAG_IN = '1') then	CONTROL_SIGNAL_READ_OR_WRITE<='1';	CONTROL_SIGNAL_ACCESSING_MEMORY<='0';	CONTROL_SIGNAL_ALU_OUT_ENABLE_TO_DATA_BUS<='0';	CONTROL_SIGNAL_ALU_OUT_ENABLE_TO_ACUMULATOR<='0';	CONTROL_SIGNAL_ALU_OPERATION<=“0000“;	CONTROL_SIGNAL_ACUMULATOR_LOAD_FROM_DATA_BUS<='0';	CONTROL_SIGNAL_ACUMULATOR_OUTPUT_ENABLE_TO_DATA_BUS<='0';	CONTROL_SIGNAL_ACUMULATOR_LOAD_FROM_ALU<='0';	CONTROL_SIGNAL_ACUMULATOR_OUTPUT_ENABLE_TO_ALU<='0';	CONTROL_SIGNAL_B_REGISTER_LOAD<='0';	CONTROL_SIGNAL_X_REGISTER_LOAD<='0';	CONTROL_SIGNAL_X_REGISTER_OUTPUT_ENABLE<='0';	CONTROL_SIGNAL_Y_REGISTER_LOAD<='0';	CONTROL_SIGNAL_Y_REGISTER_OUTPUT_ENABLE<='0';	CONTROL_SIGNAL_INSTRUCTION_REGISTER_LOAD<='0';	CONTROL_SIGNAL_COUNTER_ENABLE<='0';	CONTROL_SIGNAL_LOAD_FROM_DATA_BUS_TO_COUNTER_LOW<='0';	CONTROL_SIGNAL_LOAD_FROM_DATA_BUS_TO_COUNTER_HIGH<='1';	CONTROL_SIGNAL_OUTPUT_ENABLE_FROM_COUNTER_LOW_TO_DATA_BUS<='0';	CONTROL_SIGNAL_OUTPUT_ENABLE_FROM_COUNTER_HIGH_TO_DATA_BUS<='0';	CONTROL_SIGNAL_OUTPUT_ENABLE_FROM_COUNTER_TO_ADDRESS_BUS<='0';	CONTROL_SIGNAL_STEP_COUNTER_RESET<='0';	CONTROL_SIGNAL_STEP_COUNTER_ENABLE<='1';	CONTROL_SIGNAL_STACK_POINTER_INCREMENT<='0';	CONTROL_SIGNAL_STACK_POINTER_DECREMENT<='0';	CONTROL_SIGNAL_STACK_POINTER_LOAD_FROM_DATA_BUS<='0';	CONTROL_SIGNAL_STACK_POINTER_OUTPUT_TO_DATA_BUS<='0';	CONTROL_SIGNAL_STACK_POINTER_OUTPUT_TO_ADDRESS_BUS<='0';	CONTROL_SIGNAL_PROCESSOR_STATUS_REGISTER_LOAD_FROM_ALU<='0';	CONTROL_SIGNAL_PROCESSOR_STATUS_REGISTER_LOAD_FROM_DATA_BUS<='0';	CONTROL_SIGNAL_PROCESSOR_STATUS_REGISTER_OUTPUT_ENABLE_TO_DATA_BUS<='0';	CONTROL_SIGNAL_PROCESSOR_STATUS_REGISTER_SET_CARRY_FLAG<='0';	CONTROL_SIGNAL_PROCESSOR_STATUS_REGISTER_SET_OVERFLOW_FLAG<='0';	CONTROL_SIGNAL_PROCESSOR_STATUS_REGISTER_SET_ZERO_FLAG<='0';	CONTROL_SIGNAL_PROCESSOR_STATUS_REGISTER_SET_NEGATIVE_FLAG<='0';	CONTROL_SIGNAL_PROCESSOR_STATUS_REGISTER_SET_IRQ_DISABLE_FLAG<='0';	CONTROL_SIGNAL_PROCESSOR_STATUS_REGISTER_CLEAR_CARRY_FLAG<='0';	CONTROL_SIGNAL_PROCESSOR_STATUS_REGISTER_CLEAR_OVERFLOW_FLAG<='0';	CONTROL_SIGNAL_PROCESSOR_STATUS_REGISTER_CLEAR_ZERO_FLAG<='0';	CONTROL_SIGNAL_PROCESSOR_STATUS_REGISTER_CLEAR_NEGATIVE_FLAG<='0';	CONTROL_SIGNAL_PROCESSOR_STATUS_REGISTER_CLEAR_IRQ_DISABLE_FLAG<='0';	CONTROL_SIGNAL_LOAD_FROM_DATA_BUS_TO_MEMORY_ADDRESS_REGISTER_LOW<='0';	CONTROL_SIGNAL_LOAD_FROM_DATA_BUS_TO_MEMORY_ADDRESS_REGISTER_HIGH<='0';	CONTROL_SIGNAL_OUTPUT_ENABLE_FROM_MEMORY_ADDRESS_REGISTER_LOW_TO_DATA_BUS<='0';	CONTROL_SIGNAL_OUTPUT_ENABLE_FROM_MEMORY_ADDRESS_REGISTER_HIGH_TO_DATA_BUS<='1';	CONTROL_SIGNAL_OUTPUT_ENABLE_FROM_MEMORY_ADDRESS_REGISTER_TO_ADDRESS_BUS<='0';
		80	01010000	12	01100	X	X	X	1	X	1	0	0	0	0000	0	0	0	0	0	0	0	0	1	0	0	0	0	0	0	0	0	elsif (INTERCONECT_INSTRUCTION_REGISTER_OUT_TO_INSTRUCTION_DECODER_IN = “01010000“ and INTERCONECT_STEP_COUNTER_OUT_TO_INSTRUCTION_DECODER_IN = “01100“ and INTERCONECT_SIGNAL_PROCESSOR_STATUS_REGISTER_OVERFLOW_FLAG_OUT_TO_INSTRUCTION_DECODER_OVERFLOW_FLAG_IN = '1') then	CONTROL_SIGNAL_READ_OR_WRITE<='1';	CONTROL_SIGNAL_ACCESSING_MEMORY<='0';	CONTROL_SIGNAL_ALU_OUT_ENABLE_TO_DATA_BUS<='0';	CONTROL_SIGNAL_ALU_OUT_ENABLE_TO_ACUMULATOR<='0';	CONTROL_SIGNAL_ALU_OPERATION<=“0000“;	CONTROL_SIGNAL_ACUMULATOR_LOAD_FROM_DATA_BUS<='0';	CONTROL_SIGNAL_ACUMULATOR_OUTPUT_ENABLE_TO_DATA_BUS<='0';	CONTROL_SIGNAL_ACUMULATOR_LOAD_FROM_ALU<='0';	CONTROL_SIGNAL_ACUMULATOR_OUTPUT_ENABLE_TO_ALU<='0';	CONTROL_SIGNAL_B_REGISTER_LOAD<='0';	CONTROL_SIGNAL_X_REGISTER_LOAD<='0';	CONTROL_SIGNAL_X_REGISTER_OUTPUT_ENABLE<='0';	CONTROL_SIGNAL_Y_REGISTER_LOAD<='0';	CONTROL_SIGNAL_Y_REGISTER_OUTPUT_ENABLE<='0';	CONTROL_SIGNAL_INSTRUCTION_REGISTER_LOAD<='0';	CONTROL_SIGNAL_COUNTER_ENABLE<='0';	CONTROL_SIGNAL_LOAD_FROM_DATA_BUS_TO_COUNTER_LOW<='0';	CONTROL_SIGNAL_LOAD_FROM_DATA_BUS_TO_COUNTER_HIGH<='0';	CONTROL_SIGNAL_OUTPUT_ENABLE_FROM_COUNTER_LOW_TO_DATA_BUS<='0';	CONTROL_SIGNAL_OUTPUT_ENABLE_FROM_COUNTER_HIGH_TO_DATA_BUS<='0';	CONTROL_SIGNAL_OUTPUT_ENABLE_FROM_COUNTER_TO_ADDRESS_BUS<='0';	CONTROL_SIGNAL_STEP_COUNTER_RESET<='1';	CONTROL_SIGNAL_STEP_COUNTER_ENABLE<='0';	CONTROL_SIGNAL_STACK_POINTER_INCREMENT<='0';	CONTROL_SIGNAL_STACK_POINTER_DECREMENT<='0';	CONTROL_SIGNAL_STACK_POINTER_LOAD_FROM_DATA_BUS<='0';	CONTROL_SIGNAL_STACK_POINTER_OUTPUT_TO_DATA_BUS<='0';	CONTROL_SIGNAL_STACK_POINTER_OUTPUT_TO_ADDRESS_BUS<='0';	CONTROL_SIGNAL_PROCESSOR_STATUS_REGISTER_LOAD_FROM_ALU<='0';	CONTROL_SIGNAL_PROCESSOR_STATUS_REGISTER_LOAD_FROM_DATA_BUS<='0';	CONTROL_SIGNAL_PROCESSOR_STATUS_REGISTER_OUTPUT_ENABLE_TO_DATA_BUS<='0';	CONTROL_SIGNAL_PROCESSOR_STATUS_REGISTER_SET_CARRY_FLAG<='0';	CONTROL_SIGNAL_PROCESSOR_STATUS_REGISTER_SET_OVERFLOW_FLAG<='0';	CONTROL_SIGNAL_PROCESSOR_STATUS_REGISTER_SET_ZERO_FLAG<='0';	CONTROL_SIGNAL_PROCESSOR_STATUS_REGISTER_SET_NEGATIVE_FLAG<='0';	CONTROL_SIGNAL_PROCESSOR_STATUS_REGISTER_SET_IRQ_DISABLE_FLAG<='0';	CONTROL_SIGNAL_PROCESSOR_STATUS_REGISTER_CLEAR_CARRY_FLAG<='0';	CONTROL_SIGNAL_PROCESSOR_STATUS_REGISTER_CLEAR_OVERFLOW_FLAG<='0';	CONTROL_SIGNAL_PROCESSOR_STATUS_REGISTER_CLEAR_ZERO_FLAG<='0';	CONTROL_SIGNAL_PROCESSOR_STATUS_REGISTER_CLEAR_NEGATIVE_FLAG<='0';	CONTROL_SIGNAL_PROCESSOR_STATUS_REGISTER_CLEAR_IRQ_DISABLE_FLAG<='0';	CONTROL_SIGNAL_LOAD_FROM_DATA_BUS_TO_MEMORY_ADDRESS_REGISTER_LOW<='0';	CONTROL_SIGNAL_LOAD_FROM_DATA_BUS_TO_MEMORY_ADDRESS_REGISTER_HIGH<='0';	CONTROL_SIGNAL_OUTPUT_ENABLE_FROM_MEMORY_ADDRESS_REGISTER_LOW_TO_DATA_BUS<='0';	CONTROL_SIGNAL_OUTPUT_ENABLE_FROM_MEMORY_ADDRESS_REGISTER_HIGH_TO_DATA_BUS<='0';	CONTROL_SIGNAL_OUTPUT_ENABLE_FROM_MEMORY_ADDRESS_REGISTER_TO_ADDRESS_BUS<='0';
		80	01010000	3	00011	X	X	X	0	X	1	0	0	0	0000	0	0	0	0	0	0	0	0	1	0	0	0	0	0	0	1	0	0	0	0	0	0	0	0	elsif (INTERCONECT_INSTRUCTION_REGISTER_OUT_TO_INSTRUCTION_DECODER_IN = “01010000“ and INTERCONECT_STEP_COUNTER_OUT_TO_INSTRUCTION_DECODER_IN = “00011“ and INTERCONECT_SIGNAL_PROCESSOR_STATUS_REGISTER_OVERFLOW_FLAG_OUT_TO_INSTRUCTION_DECODER_OVERFLOW_FLAG_IN = '0') then	CONTROL_SIGNAL_READ_OR_WRITE<='1';	CONTROL_SIGNAL_ACCESSING_MEMORY<='0';	CONTROL_SIGNAL_ALU_OUT_ENABLE_TO_DATA_BUS<='0';	CONTROL_SIGNAL_ALU_OUT_ENABLE_TO_ACUMULATOR<='0';	CONTROL_SIGNAL_ALU_OPERATION<=“0000“;	CONTROL_SIGNAL_ACUMULATOR_LOAD_FROM_DATA_BUS<='0';	CONTROL_SIGNAL_ACUMULATOR_OUTPUT_ENABLE_TO_DATA_BUS<='0';	CONTROL_SIGNAL_ACUMULATOR_LOAD_FROM_ALU<='0';	CONTROL_SIGNAL_ACUMULATOR_OUTPUT_ENABLE_TO_ALU<='0';	CONTROL_SIGNAL_B_REGISTER_LOAD<='0';	CONTROL_SIGNAL_X_REGISTER_LOAD<='0';	CONTROL_SIGNAL_X_REGISTER_OUTPUT_ENABLE<='0';	CONTROL_SIGNAL_Y_REGISTER_LOAD<='0';	CONTROL_SIGNAL_Y_REGISTER_OUTPUT_ENABLE<='0';	CONTROL_SIGNAL_INSTRUCTION_REGISTER_LOAD<='0';	CONTROL_SIGNAL_COUNTER_ENABLE<='1';	CONTROL_SIGNAL_LOAD_FROM_DATA_BUS_TO_COUNTER_LOW<='0';	CONTROL_SIGNAL_LOAD_FROM_DATA_BUS_TO_COUNTER_HIGH<='0';	CONTROL_SIGNAL_OUTPUT_ENABLE_FROM_COUNTER_LOW_TO_DATA_BUS<='0';	CONTROL_SIGNAL_OUTPUT_ENABLE_FROM_COUNTER_HIGH_TO_DATA_BUS<='0';	CONTROL_SIGNAL_OUTPUT_ENABLE_FROM_COUNTER_TO_ADDRESS_BUS<='0';	CONTROL_SIGNAL_STEP_COUNTER_RESET<='0';	CONTROL_SIGNAL_STEP_COUNTER_ENABLE<='1';	CONTROL_SIGNAL_STACK_POINTER_INCREMENT<='0';	CONTROL_SIGNAL_STACK_POINTER_DECREMENT<='0';	CONTROL_SIGNAL_STACK_POINTER_LOAD_FROM_DATA_BUS<='0';	CONTROL_SIGNAL_STACK_POINTER_OUTPUT_TO_DATA_BUS<='0';	CONTROL_SIGNAL_STACK_POINTER_OUTPUT_TO_ADDRESS_BUS<='0';	CONTROL_SIGNAL_PROCESSOR_STATUS_REGISTER_LOAD_FROM_ALU<='0';	CONTROL_SIGNAL_PROCESSOR_STATUS_REGISTER_LOAD_FROM_DATA_BUS<='0';	CONTROL_SIGNAL_PROCESSOR_STATUS_REGISTER_OUTPUT_ENABLE_TO_DATA_BUS<='0';	CONTROL_SIGNAL_PROCESSOR_STATUS_REGISTER_SET_CARRY_FLAG<='0';	CONTROL_SIGNAL_PROCESSOR_STATUS_REGISTER_SET_OVERFLOW_FLAG<='0';	CONTROL_SIGNAL_PROCESSOR_STATUS_REGISTER_SET_ZERO_FLAG<='0';	CONTROL_SIGNAL_PROCESSOR_STATUS_REGISTER_SET_NEGATIVE_FLAG<='0';	CONTROL_SIGNAL_PROCESSOR_STATUS_REGISTER_SET_IRQ_DISABLE_FLAG<='0';	CONTROL_SIGNAL_PROCESSOR_STATUS_REGISTER_CLEAR_CARRY_FLAG<='0';	CONTROL_SIGNAL_PROCESSOR_STATUS_REGISTER_CLEAR_OVERFLOW_FLAG<='0';	CONTROL_SIGNAL_PROCESSOR_STATUS_REGISTER_CLEAR_ZERO_FLAG<='0';	CONTROL_SIGNAL_PROCESSOR_STATUS_REGISTER_CLEAR_NEGATIVE_FLAG<='0';	CONTROL_SIGNAL_PROCESSOR_STATUS_REGISTER_CLEAR_IRQ_DISABLE_FLAG<='0';	CONTROL_SIGNAL_LOAD_FROM_DATA_BUS_TO_MEMORY_ADDRESS_REGISTER_LOW<='0';	CONTROL_SIGNAL_LOAD_FROM_DATA_BUS_TO_MEMORY_ADDRESS_REGISTER_HIGH<='0';	CONTROL_SIGNAL_OUTPUT_ENABLE_FROM_MEMORY_ADDRESS_REGISTER_LOW_TO_DATA_BUS<='0';	CONTROL_SIGNAL_OUTPUT_ENABLE_FROM_MEMORY_ADDRESS_REGISTER_HIGH_TO_DATA_BUS<='0';	CONTROL_SIGNAL_OUTPUT_ENABLE_FROM_MEMORY_ADDRESS_REGISTER_TO_ADDRESS_BUS<='0';
		80	01010000	4	00100	X	X	X	0	X	1	0	0	0	0000	0	0	0	0	0	0	0	0	1	0	0	0	0	0	0	1	0	0	0	0	0	0	0	0	elsif (INTERCONECT_INSTRUCTION_REGISTER_OUT_TO_INSTRUCTION_DECODER_IN = “01010000“ and INTERCONECT_STEP_COUNTER_OUT_TO_INSTRUCTION_DECODER_IN = “00100“ and INTERCONECT_SIGNAL_PROCESSOR_STATUS_REGISTER_OVERFLOW_FLAG_OUT_TO_INSTRUCTION_DECODER_OVERFLOW_FLAG_IN = '0') then	CONTROL_SIGNAL_READ_OR_WRITE<='1';	CONTROL_SIGNAL_ACCESSING_MEMORY<='0';	CONTROL_SIGNAL_ALU_OUT_ENABLE_TO_DATA_BUS<='0';	CONTROL_SIGNAL_ALU_OUT_ENABLE_TO_ACUMULATOR<='0';	CONTROL_SIGNAL_ALU_OPERATION<=“0000“;	CONTROL_SIGNAL_ACUMULATOR_LOAD_FROM_DATA_BUS<='0';	CONTROL_SIGNAL_ACUMULATOR_OUTPUT_ENABLE_TO_DATA_BUS<='0';	CONTROL_SIGNAL_ACUMULATOR_LOAD_FROM_ALU<='0';	CONTROL_SIGNAL_ACUMULATOR_OUTPUT_ENABLE_TO_ALU<='0';	CONTROL_SIGNAL_B_REGISTER_LOAD<='0';	CONTROL_SIGNAL_X_REGISTER_LOAD<='0';	CONTROL_SIGNAL_X_REGISTER_OUTPUT_ENABLE<='0';	CONTROL_SIGNAL_Y_REGISTER_LOAD<='0';	CONTROL_SIGNAL_Y_REGISTER_OUTPUT_ENABLE<='0';	CONTROL_SIGNAL_INSTRUCTION_REGISTER_LOAD<='0';	CONTROL_SIGNAL_COUNTER_ENABLE<='1';	CONTROL_SIGNAL_LOAD_FROM_DATA_BUS_TO_COUNTER_LOW<='0';	CONTROL_SIGNAL_LOAD_FROM_DATA_BUS_TO_COUNTER_HIGH<='0';	CONTROL_SIGNAL_OUTPUT_ENABLE_FROM_COUNTER_LOW_TO_DATA_BUS<='0';	CONTROL_SIGNAL_OUTPUT_ENABLE_FROM_COUNTER_HIGH_TO_DATA_BUS<='0';	CONTROL_SIGNAL_OUTPUT_ENABLE_FROM_COUNTER_TO_ADDRESS_BUS<='0';	CONTROL_SIGNAL_STEP_COUNTER_RESET<='0';	CONTROL_SIGNAL_STEP_COUNTER_ENABLE<='1';	CONTROL_SIGNAL_STACK_POINTER_INCREMENT<='0';	CONTROL_SIGNAL_STACK_POINTER_DECREMENT<='0';	CONTROL_SIGNAL_STACK_POINTER_LOAD_FROM_DATA_BUS<='0';	CONTROL_SIGNAL_STACK_POINTER_OUTPUT_TO_DATA_BUS<='0';	CONTROL_SIGNAL_STACK_POINTER_OUTPUT_TO_ADDRESS_BUS<='0';	CONTROL_SIGNAL_PROCESSOR_STATUS_REGISTER_LOAD_FROM_ALU<='0';	CONTROL_SIGNAL_PROCESSOR_STATUS_REGISTER_LOAD_FROM_DATA_BUS<='0';	CONTROL_SIGNAL_PROCESSOR_STATUS_REGISTER_OUTPUT_ENABLE_TO_DATA_BUS<='0';	CONTROL_SIGNAL_PROCESSOR_STATUS_REGISTER_SET_CARRY_FLAG<='0';	CONTROL_SIGNAL_PROCESSOR_STATUS_REGISTER_SET_OVERFLOW_FLAG<='0';	CONTROL_SIGNAL_PROCESSOR_STATUS_REGISTER_SET_ZERO_FLAG<='0';	CONTROL_SIGNAL_PROCESSOR_STATUS_REGISTER_SET_NEGATIVE_FLAG<='0';	CONTROL_SIGNAL_PROCESSOR_STATUS_REGISTER_SET_IRQ_DISABLE_FLAG<='0';	CONTROL_SIGNAL_PROCESSOR_STATUS_REGISTER_CLEAR_CARRY_FLAG<='0';	CONTROL_SIGNAL_PROCESSOR_STATUS_REGISTER_CLEAR_OVERFLOW_FLAG<='0';	CONTROL_SIGNAL_PROCESSOR_STATUS_REGISTER_CLEAR_ZERO_FLAG<='0';	CONTROL_SIGNAL_PROCESSOR_STATUS_REGISTER_CLEAR_NEGATIVE_FLAG<='0';	CONTROL_SIGNAL_PROCESSOR_STATUS_REGISTER_CLEAR_IRQ_DISABLE_FLAG<='0';	CONTROL_SIGNAL_LOAD_FROM_DATA_BUS_TO_MEMORY_ADDRESS_REGISTER_LOW<='0';	CONTROL_SIGNAL_LOAD_FROM_DATA_BUS_TO_MEMORY_ADDRESS_REGISTER_HIGH<='0';	CONTROL_SIGNAL_OUTPUT_ENABLE_FROM_MEMORY_ADDRESS_REGISTER_LOW_TO_DATA_BUS<='0';	CONTROL_SIGNAL_OUTPUT_ENABLE_FROM_MEMORY_ADDRESS_REGISTER_HIGH_TO_DATA_BUS<='0';	CONTROL_SIGNAL_OUTPUT_ENABLE_FROM_MEMORY_ADDRESS_REGISTER_TO_ADDRESS_BUS<='0';
		80	01010000	5	00101	X	X	X	0	X	1	0	0	0	0000	0	0	0	0	0	0	0	0	1	0	0	0	0	0	0	0	0	elsif (INTERCONECT_INSTRUCTION_REGISTER_OUT_TO_INSTRUCTION_DECODER_IN = “01010000“ and INTERCONECT_STEP_COUNTER_OUT_TO_INSTRUCTION_DECODER_IN = “00101“ and INTERCONECT_SIGNAL_PROCESSOR_STATUS_REGISTER_OVERFLOW_FLAG_OUT_TO_INSTRUCTION_DECODER_OVERFLOW_FLAG_IN = '0') then	CONTROL_SIGNAL_READ_OR_WRITE<='1';	CONTROL_SIGNAL_ACCESSING_MEMORY<='0';	CONTROL_SIGNAL_ALU_OUT_ENABLE_TO_DATA_BUS<='0';	CONTROL_SIGNAL_ALU_OUT_ENABLE_TO_ACUMULATOR<='0';	CONTROL_SIGNAL_ALU_OPERATION<=“0000“;	CONTROL_SIGNAL_ACUMULATOR_LOAD_FROM_DATA_BUS<='0';	CONTROL_SIGNAL_ACUMULATOR_OUTPUT_ENABLE_TO_DATA_BUS<='0';	CONTROL_SIGNAL_ACUMULATOR_LOAD_FROM_ALU<='0';	CONTROL_SIGNAL_ACUMULATOR_OUTPUT_ENABLE_TO_ALU<='0';	CONTROL_SIGNAL_B_REGISTER_LOAD<='0';	CONTROL_SIGNAL_X_REGISTER_LOAD<='0';	CONTROL_SIGNAL_X_REGISTER_OUTPUT_ENABLE<='0';	CONTROL_SIGNAL_Y_REGISTER_LOAD<='0';	CONTROL_SIGNAL_Y_REGISTER_OUTPUT_ENABLE<='0';	CONTROL_SIGNAL_INSTRUCTION_REGISTER_LOAD<='0';	CONTROL_SIGNAL_COUNTER_ENABLE<='0';	CONTROL_SIGNAL_LOAD_FROM_DATA_BUS_TO_COUNTER_LOW<='0';	CONTROL_SIGNAL_LOAD_FROM_DATA_BUS_TO_COUNTER_HIGH<='0';	CONTROL_SIGNAL_OUTPUT_ENABLE_FROM_COUNTER_LOW_TO_DATA_BUS<='0';	CONTROL_SIGNAL_OUTPUT_ENABLE_FROM_COUNTER_HIGH_TO_DATA_BUS<='0';	CONTROL_SIGNAL_OUTPUT_ENABLE_FROM_COUNTER_TO_ADDRESS_BUS<='0';	CONTROL_SIGNAL_STEP_COUNTER_RESET<='1';	CONTROL_SIGNAL_STEP_COUNTER_ENABLE<='0';	CONTROL_SIGNAL_STACK_POINTER_INCREMENT<='0';	CONTROL_SIGNAL_STACK_POINTER_DECREMENT<='0';	CONTROL_SIGNAL_STACK_POINTER_LOAD_FROM_DATA_BUS<='0';	CONTROL_SIGNAL_STACK_POINTER_OUTPUT_TO_DATA_BUS<='0';	CONTROL_SIGNAL_STACK_POINTER_OUTPUT_TO_ADDRESS_BUS<='0';	CONTROL_SIGNAL_PROCESSOR_STATUS_REGISTER_LOAD_FROM_ALU<='0';	CONTROL_SIGNAL_PROCESSOR_STATUS_REGISTER_LOAD_FROM_DATA_BUS<='0';	CONTROL_SIGNAL_PROCESSOR_STATUS_REGISTER_OUTPUT_ENABLE_TO_DATA_BUS<='0';	CONTROL_SIGNAL_PROCESSOR_STATUS_REGISTER_SET_CARRY_FLAG<='0';	CONTROL_SIGNAL_PROCESSOR_STATUS_REGISTER_SET_OVERFLOW_FLAG<='0';	CONTROL_SIGNAL_PROCESSOR_STATUS_REGISTER_SET_ZERO_FLAG<='0';	CONTROL_SIGNAL_PROCESSOR_STATUS_REGISTER_SET_NEGATIVE_FLAG<='0';	CONTROL_SIGNAL_PROCESSOR_STATUS_REGISTER_SET_IRQ_DISABLE_FLAG<='0';	CONTROL_SIGNAL_PROCESSOR_STATUS_REGISTER_CLEAR_CARRY_FLAG<='0';	CONTROL_SIGNAL_PROCESSOR_STATUS_REGISTER_CLEAR_OVERFLOW_FLAG<='0';	CONTROL_SIGNAL_PROCESSOR_STATUS_REGISTER_CLEAR_ZERO_FLAG<='0';	CONTROL_SIGNAL_PROCESSOR_STATUS_REGISTER_CLEAR_NEGATIVE_FLAG<='0';	CONTROL_SIGNAL_PROCESSOR_STATUS_REGISTER_CLEAR_IRQ_DISABLE_FLAG<='0';	CONTROL_SIGNAL_LOAD_FROM_DATA_BUS_TO_MEMORY_ADDRESS_REGISTER_LOW<='0';	CONTROL_SIGNAL_LOAD_FROM_DATA_BUS_TO_MEMORY_ADDRESS_REGISTER_HIGH<='0';	CONTROL_SIGNAL_OUTPUT_ENABLE_FROM_MEMORY_ADDRESS_REGISTER_LOW_TO_DATA_BUS<='0';	CONTROL_SIGNAL_OUTPUT_ENABLE_FROM_MEMORY_ADDRESS_REGISTER_HIGH_TO_DATA_BUS<='0';	CONTROL_SIGNAL_OUTPUT_ENABLE_FROM_MEMORY_ADDRESS_REGISTER_TO_ADDRESS_BUS<='0';

## Control logic signals description
Control signal description
Module	Abreviation	Description	VHDL Signal name
Data status	RW	Indicates if the processor tries to read or write from a memory address: Read: 1 – Write: 0	CONTROL_SIGNAL_READ_OR_WRITE
	DIV	Indicates that the data in the data bus is valid	CONTROL_SIGNAL_DATA_IS_VALID
ALU	OEDB	Output operation result to data bus	CONTROL_SIGNAL_ALU_OUT_ENABLE_TO_DATA_BUS
	OEA	Output operation result to acumulator	CONTROL_SIGNAL_ALU_OUT_ENABLE_TO_ACUMULATOR
	OP	ALU operation code	CONTROL_SIGNAL_ALU_OPERATION
Acumulator	LFDB	Load from data bus to acumulator	CONTROL_SIGNAL_ACUMULATOR_LOAD_FROM_DATA_BUS
	OEDB	Output acumulator content to data bus	CONTROL_SIGNAL_ACUMULATOR_OUTPUT_ENABLE_TO_DATA_BUS
	LFA	Load from ALU to acumulator	CONTROL_SIGNAL_ACUMULATOR_LOAD_FROM_ALU
	OEA	Enable output from acumulator tu ALU	CONTROL_SIGNAL_ACUMULATOR_OUTPUT_ENABLE_TO_ALU
Register B	LD	Load from data bus to register B	CONTROL_SIGNAL_B_REGISTER_LOAD
Register X	LD	Load from data bus to register X	CONTROL_SIGNAL_X_REGISTER_LOAD
	OE	Output register X content to data bus	CONTROL_SIGNAL_X_REGISTER_OUTPUT_ENABLE
Register Y	LD	Load from data bus to register Y	CONTROL_SIGNAL_Y_REGISTER_LOAD
	OE	Output register Y content to data bus	CONTROL_SIGNAL_Y_REGISTER_OUTPUT_ENABLE
Instruction register	LD	Load from data bus to instruction register	CONTROL_SIGNAL_INSTRUCTION_REGISTER_LOAD
Program counter	CE	Allows the program counter to count	CONTROL_SIGNAL_COUNTER_ENABLE
	LDBL	Load the LOW part of the counter from the data bus	CONTROL_SIGNAL_LOAD_FROM_DATA_BUS_TO_COUNTER_LOW
	LDBH	Load the HIGH part of the counter from the data bus	CONTROL_SIGNAL_LOAD_FROM_DATA_BUS_TO_COUNTER_HIGH
	OELDB	Output the LOW part of the counter content to the data bus	CONTROL_SIGNAL_OUTPUT_ENABLE_FROM_COUNTER_LOW_TO_DATA_BUS
	OEHDB	Output the HIGH part of the counter content to the data bus	CONTROL_SIGNAL_OUTPUT_ENABLE_FROM_COUNTER_HIGH_TO_DATA_BUS
	OEAB	Output the counter content to the address bus	CONTROL_SIGNAL_OUTPUT_ENABLE_FROM_COUNTER_TO_ADDRESS_BUS
Step counter	RST	Reset the step counter to 0	CONTROL_SIGNAL_STEP_COUNTER_RESET
	CE	Allows the step counter to count	CONTROL_SIGNAL_STEP_COUNTER_ENABLE
Stack pointer	SPI	Increment the stack pointer	CONTROL_SIGNAL_STACK_POINTER_INCREMENT
	SPD	Decrement the stack pointer	CONTROL_SIGNAL_STACK_POINTER_DECREMENT
	LDB	Load from data bus to stack pointer	CONTROL_SIGNAL_STACK_POINTER_LOAD_FROM_DATA_BUS
	OEDB	Output stack pointer content to data bus	CONTROL_SIGNAL_STACK_POINTER_OUTPUT_TO_DATA_BUS
	OEAD	Output stack pointer content to address bus	CONTROL_SIGNAL_STACK_POINTER_OUTPUT_TO_ADDRESS_BUS
Processor status register	LA	Load flags from the ALU	CONTROL_SIGNAL_PROCESSOR_STATUS_REGISTER_LOAD_FROM_ALU
	LDB	Load flags from the data bus	CONTROL_SIGNAL_PROCESSOR_STATUS_REGISTER_LOAD_FROM_DATA_BUS
	OEDB	Output the content of the processor status register to the data bus	CONTROL_SIGNAL_PROCESSOR_STATUS_REGISTER_OUTPUT_ENABLE_TO_DATA_BUS
	SC	Set carry flag	CONTROL_SIGNAL_PROCESSOR_STATUS_REGISTER_SET_CARRY_FLAG
	SO	Set overflow flag	CONTROL_SIGNAL_PROCESSOR_STATUS_REGISTER_SET_OVERFLOW_FLAG
	SZ	Set zero flag	CONTROL_SIGNAL_PROCESSOR_STATUS_REGISTER_SET_ZERO_FLAG
	SN	Set negative flag	CONTROL_SIGNAL_PROCESSOR_STATUS_REGISTER_SET_NEGATIVE_FLAG
	SID	Set IRQ disable flag	CONTROL_SIGNAL_PROCESSOR_STATUS_REGISTER_SET_IRQ_DISABLE_FLAG
	CC	Clear carry flag	CONTROL_SIGNAL_PROCESSOR_STATUS_REGISTER_CLEAR_CARRY_FLAG
	CO	Clear overflow flag	CONTROL_SIGNAL_PROCESSOR_STATUS_REGISTER_CLEAR_OVERFLOW_FLAG
	CZ	Clear zero flag	CONTROL_SIGNAL_PROCESSOR_STATUS_REGISTER_CLEAR_ZERO_FLAG
	CN	Clear negative flag	CONTROL_SIGNAL_PROCESSOR_STATUS_REGISTER_CLEAR_NEGATIVE_FLAG
	CID	Clear IRQ disable flag	CONTROL_SIGNAL_PROCESSOR_STATUS_REGISTER_CLEAR_IRQ_DISABLE_FLAG
Memory address register	LDBL	Load the LOW part of the memory address register from the data bus	CONTROL_SIGNAL_LOAD_FROM_DATA_BUS_TO_MEMORY_ADDRESS_REGISTER_LOW
	LDBH	Load the HIGH part of the memory address register from the data bus	CONTROL_SIGNAL_LOAD_FROM_DATA_BUS_TO_MEMORY_ADDRESS_REGISTER_HIGH
	OEDBL	Output the LOW part of the memory address register content to the data bus	CONTROL_SIGNAL_OUTPUT_ENABLE_FROM_MEMORY_ADDRESS_REGISTER_LOW_TO_DATA_BUS
	OEDBH	Output the HIGH part of the memory address register content to the data bus	CONTROL_SIGNAL_OUTPUT_ENABLE_FROM_MEMORY_ADDRESS_REGISTER_HIGH_TO_DATA_BUS
	OEAB	Output the memory address register content to the address bus	CONTROL_SIGNAL_OUTPUT_ENABLE_FROM_MEMORY_ADDRESS_REGISTER_TO_ADDRESS_BUS